## Sheet1
DATE | MATRIX | SAMPLE NAME | LOCATION | STATE NAME | CAS NUMBER | SUBSTANCE | RESULT | UNIT | REPORTING LIMIT | REPORTING LIMIT UNIT | DETECTED | ACUTE AQUATIC LIFE BENCHMARK | ACUTE AQUATIC LIFE BENCHMARK UNIT | ACUTE AQUATIC LIFE BENCHMARK EXCEEDS | CHRONIC AQUATIC LIFE BENCHMARK | CHRONIC AQUATIC LIFE BENCHMARK UNIT | CHRONIC AQUATIC LIFE BENCHMARK EXCEEDS | LATITUDE | LONGITUDE
2010-06-28 | Liquid Waste | CW01-100628-WL-001-1 | HopW01 | Louisiana | 106-44-5 | p-Cresol | 1950 | ug/l | 250 | µg/l | Y | [6 empty] | 29.8165 | -89.6149
2010-06-28 | Liquid Waste | CW01-100628-WL-001-1 | HopW01 | Louisiana | 106-46-7 | p-Dichlorobenzene | 0 | ug/l | 2 | µg/l | N | [6 empty] | 29.8165 | -89.6149
2010-06-28 | Liquid Waste | CW01-100628-WL-001-1 | HopW01 | Louisiana | 106-46-7 | p-Dichlorobenzene | 0 | ug/l | 50 | µg/l | N | [6 empty] | 29.8165 | -89.6149
2010-06-28 | Liquid Waste | CW01-100628-WL-001-1 | HopW01 | Louisiana | 107-06-2 | 1,2-Dichloroethane | 0 | ug/l | 2 | µg/l | N | [6 empty] | 29.8165 | -89.6149
2010-06-28 | Liquid Waste | CW01-100628-WL-001-1 | HopW01 | Louisiana | 108-90-7 | Chlorobenzene | 0 | ug/l | 2 | µg/l | N | [6 empty] | 29.8165 | -89.6149
2010-06-28 | Liquid Waste | CW01-100628-WL-001-1 | HopW01 | Louisiana | 110-86-1 | Pyridine | 0 | ug/l | 50 | µg/l | N | [6 empty] | 29.8165 | -89.6149
2010-06-28 | Liquid Waste | CW01-100628-WL-001-1 | HopW01 | Louisiana | 118-74-1 | Hexachlorobenzene | 0 | ug/l | 50 | µg/l | N | [6 empty] | 29.8165 | -89.6149
2010-06-28 | Liquid Waste | CW01-100628-WL-001-1 | HopW01 | Louisiana | 121-14-2 | 2,4-Dinitrotoluene | 0 | ug/l | 50 | µg/l | N | [6 empty] | 29.8165 | -89.6149
2010-06-28 | Liquid Waste | CW01-100628-WL-001-1 | HopW01 | Louisiana | 127-18-4 | Tetrachloroethylene | 0 | ug/l | 2 | µg/l | N | [6 empty] | 29.8165 | -89.6149
2010-06-28 | Liquid Waste | CW01-100628-WL-001-1 | HopW01 | Louisiana | 56-23-5 | Carbon tetrachloride | 0 | ug/l | 2 | µg/l | N | [6 empty] | 29.8165 | -89.6149
2010-06-28 | Liquid Waste | CW01-100628-WL-001-1 | HopW01 | Louisiana | 67-66-3 | Chloroform | 0 | ug/l | 2 | µg/l | N | [6 empty] | 29.8165 | -89.6149
2010-06-28 | Liquid Waste | CW01-100628-WL-001-1 | HopW01 | Louisiana | 67-72-1 | Hexachloroethane | 0 | ug/l | 50 | µg/l | N | [6 empty] | 29.8165 | -89.6149
2010-06-28 | Liquid Waste | CW01-100628-WL-001-1 | HopW01 | Louisiana | 71-43-2 | Benzene | 0 | ug/l | 2 | µg/l | N | [6 empty] | 29.8165 | -89.6149
2010-06-28 | Liquid Waste | CW01-100628-WL-001-1 | HopW01 | Louisiana | 7439-92-1 | Lead | 0 | mg/L | 0.05 | mg/L | N | [6 empty] | 29.8165 | -89.6149
2010-06-28 | Liquid Waste | CW01-100628-WL-001-1 | HopW01 | Louisiana | 7439-97-6 | Mercury | 0 | mg/L | 0.0002 | mg/L | N | [6 empty] | 29.8165 | -89.6149
2010-06-28 | Liquid Waste | CW01-100628-WL-001-1 | HopW01 | Louisiana | 7440-22-4 | Silver | 0 | mg/L | 0.02 | mg/L | N | [6 empty] | 29.8165 | -89.6149
2010-06-28 | Liquid Waste | CW01-100628-WL-001-1 | HopW01 | Louisiana | 7440-38-2 | Arsenic | 0 | mg/L | 0.17 | mg/L | N | [6 empty] | 29.8165 | -89.6149
2010-06-28 | Liquid Waste | CW01-100628-WL-001-1 | HopW01 | Louisiana | 7440-39-3 | Barium | 0.07 | mg/L | 0.02 | mg/L | Y | [6 empty] | 29.8165 | -89.6149
2010-06-28 | Liquid Waste | CW01-100628-WL-001-1 | HopW01 | Louisiana | 7440-43-9 | Cadmium | 0 | mg/L | 0.008 | mg/L | N | [6 empty] | 29.8165 | -89.6149
2010-06-28 | Liquid Waste | CW01-100628-WL-001-1 | HopW01 | Louisiana | 7440-47-3 | Chromium | 0 | mg/L | 0.02 | mg/L | N | [6 empty] | 29.8165 | -89.6149
2010-06-28 | Liquid Waste | CW01-100628-WL-001-1 | HopW01 | Louisiana | 75-01-4 | Vinyl chloride | 0 | ug/l | 2 | µg/l | N | [6 empty] | 29.8165 | -89.6149
2010-06-28 | Liquid Waste | CW01-100628-WL-001-1 | HopW01 | Louisiana | 75-35-4 | 1,1-Dichloroethylene | 0 | ug/l | 2 | µg/l | N | [6 empty] | 29.8165 | -89.6149
2010-06-28 | Liquid Waste | CW01-100628-WL-001-1 | HopW01 | Louisiana | 7782-49-2 | Selenium | 0 | mg/L | 0.17 | mg/L | N | [6 empty] | 29.8165 | -89.6149
2010-06-28 | Liquid Waste | CW01-100628-WL-001-1 | HopW01 | Louisiana | 78-93-3 | 2-Butanone | 0 | ug/l | 5 | µg/l | N | [6 empty] | 29.8165 | -89.6149
2010-06-28 | Liquid Waste | CW01-100628-WL-001-1 | HopW01 | Louisiana | 79-01-6 | Trichloroethylene | 0 | ug/l | 2 | µg/l | N | [6 empty] | 29.8165 | -89.6149
2010-06-28 | Liquid Waste | CW01-100628-WL-001-1 | HopW01 | Louisiana | 87-68-3 | Hexachlorobutadiene | 0 | ug/l | 50 | µg/l | N | [6 empty] | 29.8165 | -89.6149
2010-06-28 | Liquid Waste | CW01-100628-WL-001-1 | HopW01 | Louisiana | 87-86-5 | Pentachlorophenol | 0 | ug/l | 50 | µg/l | N | [6 empty] | 29.8165 | -89.6149
2010-06-28 | Liquid Waste | CW01-100628-WL-001-1 | HopW01 | Louisiana | 88-06-2 | 2,4,6-Trichlorophenol | 0 | ug/l | 50 | µg/l | N | [6 empty] | 29.8165 | -89.6149
2010-06-28 | Liquid Waste | CW01-100628-WL-001-1 | HopW01 | Louisiana | 95-48-7 | o-Cresol | 0 | ug/l | 50 | µg/l | N | [6 empty] | 29.8165 | -89.6149
2010-06-28 | Liquid Waste | CW01-100628-WL-001-1 | HopW01 | Louisiana | 95-95-4 | 2,4,5-Trichlorophenol | 0 | ug/l | 50 | µg/l | N | [6 empty] | 29.8165 | -89.6149
2010-06-28 | Liquid Waste | CW01-100628-WL-001-1 | HopW01 | Louisiana | 98-95-3 | Nitrobenzene | 0 | ug/l | 50 | µg/l | N | [6 empty] | 29.8165 | -89.6149
2010-06-28 | Liquid Waste | VW01-100628-WL-001-1 | VenW01 | Louisiana | 106-44-5 | p-Cresol | 248 | ug/l | 50 | µg/l | Y | [6 empty] | 29.2558 | -89.3626
2010-06-28 | Liquid Waste | VW01-100628-WL-002-1 | VenW01 | Louisiana | 106-44-5 | p-Cresol | 0 | ug/l | 50 | µg/l | N | [6 empty] | 29.2558 | -89.3626
2010-06-28 | Liquid Waste | VW01-100628-WL-001-1 | VenW01 | Louisiana | 106-46-7 | p-Dichlorobenzene | 0 | ug/l | 50 | µg/l | N | [6 empty] | 29.2558 | -89.3626
2010-06-28 | Liquid Waste | VW01-100628-WL-001-1 | VenW01 | Louisiana | 106-46-7 | p-Dichlorobenzene | 0 | ug/l | 2 | µg/l | N | [6 empty] | 29.2558 | -89.3626
2010-06-28 | Liquid Waste | VW01-100628-WL-002-1 | VenW01 | Louisiana | 106-46-7 | p-Dichlorobenzene | 0 | ug/l | 2 | µg/l | N | [6 empty] | 29.2558 | -89.3626
2010-06-28 | Liquid Waste | VW01-100628-WL-002-1 | VenW01 | Louisiana | 106-46-7 | p-Dichlorobenzene | 0 | ug/l | 50 | µg/l | N | [6 empty] | 29.2558 | -89.3626
2010-06-28 | Liquid Waste | VW01-100628-WL-001-1 | VenW01 | Louisiana | 107-06-2 | 1,2-Dichloroethane | 0 | ug/l | 2 | µg/l | N | [6 empty] | 29.2558 | -89.3626
2010-06-28 | Liquid Waste | VW01-100628-WL-002-1 | VenW01 | Louisiana | 107-06-2 | 1,2-Dichloroethane | 0 | ug/l | 2 | µg/l | N | [6 empty] | 29.2558 | -89.3626
2010-06-28 | Liquid Waste | VW01-100628-WL-001-1 | VenW01 | Louisiana | 108-90-7 | Chlorobenzene | 0 | ug/l | 2 | µg/l | N | [6 empty] | 29.2558 | -89.3626
2010-06-28 | Liquid Waste | VW01-100628-WL-002-1 | VenW01 | Louisiana | 108-90-7 | Chlorobenzene | 0 | ug/l | 2 | µg/l | N | [6 empty] | 29.2558 | -89.3626
2010-06-28 | Liquid Waste | VW01-100628-WL-001-1 | VenW01 | Louisiana | 110-86-1 | Pyridine | 0 | ug/l | 50 | µg/l | N | [6 empty] | 29.2558 | -89.3626
2010-06-28 | Liquid Waste | VW01-100628-WL-002-1 | VenW01 | Louisiana | 110-86-1 | Pyridine | 0 | ug/l | 50 | µg/l | N | [6 empty] | 29.2558 | -89.3626
2010-06-28 | Liquid Waste | VW01-100628-WL-001-1 | VenW01 | Louisiana | 118-74-1 | Hexachlorobenzene | 0 | ug/l | 50 | µg/l | N | [6 empty] | 29.2558 | -89.3626
2010-06-28 | Liquid Waste | VW01-100628-WL-002-1 | VenW01 | Louisiana | 118-74-1 | Hexachlorobenzene | 0 | ug/l | 50 | µg/l | N | [6 empty] | 29.2558 | -89.3626
2010-06-28 | Liquid Waste | VW01-100628-WL-001-1 | VenW01 | Louisiana | 121-14-2 | 2,4-Dinitrotoluene | 0 | ug/l | 50 | µg/l | N | [6 empty] | 29.2558 | -89.3626
2010-06-28 | Liquid Waste | VW01-100628-WL-002-1 | VenW01 | Louisiana | 121-14-2 | 2,4-Dinitrotoluene | 0 | ug/l | 50 | µg/l | N | [6 empty] | 29.2558 | -89.3626
2010-06-28 | Liquid Waste | VW01-100628-WL-001-1 | VenW01 | Louisiana | 127-18-4 | Tetrachloroethylene | 0 | ug/l | 2 | µg/l | N | [6 empty] | 29.2558 | -89.3626
2010-06-28 | Liquid Waste | VW01-100628-WL-002-1 | VenW01 | Louisiana | 127-18-4 | Tetrachloroethylene | 0 | ug/l | 2 | µg/l | N | [6 empty] | 29.2558 | -89.3626
2010-06-28 | Liquid Waste | VW01-100628-WL-001-1 | VenW01 | Louisiana | 56-23-5 | Carbon tetrachloride | 0 | ug/l | 2 | µg/l | N | [6 empty] | 29.2558 | -89.3626
2010-06-28 | Liquid Waste | VW01-100628-WL-002-1 | VenW01 | Louisiana | 56-23-5 | Carbon tetrachloride | 0 | ug/l | 2 | µg/l | N | [6 empty] | 29.2558 | -89.3626
2010-06-28 | Liquid Waste | VW01-100628-WL-001-1 | VenW01 | Louisiana | 67-66-3 | Chloroform | 0 | ug/l | 2 | µg/l | N | [6 empty] | 29.2558 | -89.3626
2010-06-28 | Liquid Waste | VW01-100628-WL-002-1 | VenW01 | Louisiana | 67-66-3 | Chloroform | 0 | ug/l | 2 | µg/l | N | [6 empty] | 29.2558 | -89.3626
2010-06-28 | Liquid Waste | VW01-100628-WL-001-1 | VenW01 | Louisiana | 67-72-1 | Hexachloroethane | 0 | ug/l | 50 | µg/l | N | [6 empty] | 29.2558 | -89.3626
2010-06-28 | Liquid Waste | VW01-100628-WL-002-1 | VenW01 | Louisiana | 67-72-1 | Hexachloroethane | 0 | ug/l | 50 | µg/l | N | [6 empty] | 29.2558 | -89.3626
2010-06-28 | Liquid Waste | VW01-100628-WL-001-1 | VenW01 | Louisiana | 71-43-2 | Benzene | 6 | ug/l | 2 | µg/l | Y | [6 empty] | 29.2558 | -89.3626
2010-06-28 | Liquid Waste | VW01-100628-WL-002-1 | VenW01 | Louisiana | 71-43-2 | Benzene | 0 | ug/l | 2 | µg/l | N | [6 empty] | 29.2558 | -89.3626
2010-06-28 | Liquid Waste | VW01-100628-WL-001-1 | VenW01 | Louisiana | 7439-92-1 | Lead | 0 | mg/L | 0.05 | mg/L | N | [6 empty] | 29.2558 | -89.3626
2010-06-28 | Liquid Waste | VW01-100628-WL-002-1 | VenW01 | Louisiana | 7439-92-1 | Lead | 0 | mg/L | 0.03 | mg/L | N | [6 empty] | 29.2558 | -89.3626
2010-06-28 | Liquid Waste | VW01-100628-WL-001-1 | VenW01 | Louisiana | 7439-97-6 | Mercury | 0 | mg/L | 0.0002 | mg/L | N | [6 empty] | 29.2558 | -89.3626
2010-06-28 | Liquid Waste | VW01-100628-WL-002-1 | VenW01 | Louisiana | 7439-97-6 | Mercury | 0 | mg/L | 0.0002 | mg/L | N | [6 empty] | 29.2558 | -89.3626
2010-06-28 | Liquid Waste | VW01-100628-WL-001-1 | VenW01 | Louisiana | 7440-22-4 | Silver | 0 | mg/L | 0.02 | mg/L | N | [6 empty] | 29.2558 | -89.3626
2010-06-28 | Liquid Waste | VW01-100628-WL-002-1 | VenW01 | Louisiana | 7440-22-4 | Silver | 0 | mg/L | 0.01 | mg/L | N | [6 empty] | 29.2558 | -89.3626
2010-06-28 | Liquid Waste | VW01-100628-WL-001-1 | VenW01 | Louisiana | 7440-38-2 | Arsenic | 0 | mg/L | 0.17 | mg/L | N | [6 empty] | 29.2558 | -89.3626
2010-06-28 | Liquid Waste | VW01-100628-WL-002-1 | VenW01 | Louisiana | 7440-38-2 | Arsenic | 0 | mg/L | 0.1 | mg/L | N | [6 empty] | 29.2558 | -89.3626
2010-06-28 | Liquid Waste | VW01-100628-WL-001-1 | VenW01 | Louisiana | 7440-39-3 | Barium | 0.03 | mg/L | 0.02 | mg/L | Y | [6 empty] | 29.2558 | -89.3626
2010-06-28 | Liquid Waste | VW01-100628-WL-002-1 | VenW01 | Louisiana | 7440-39-3 | Barium | 0.04 | mg/L | 0.01 | mg/L | Y | [6 empty] | 29.2558 | -89.3626
2010-06-28 | Liquid Waste | VW01-100628-WL-001-1 | VenW01 | Louisiana | 7440-43-9 | Cadmium | 0 | mg/L | 0.008 | mg/L | N | [6 empty] | 29.2558 | -89.3626
2010-06-28 | Liquid Waste | VW01-100628-WL-002-1 | VenW01 | Louisiana | 7440-43-9 | Cadmium | 0 | mg/L | 0.005 | mg/L | N | [6 empty] | 29.2558 | -89.3626
2010-06-28 | Liquid Waste | VW01-100628-WL-001-1 | VenW01 | Louisiana | 7440-47-3 | Chromium | 0 | mg/L | 0.02 | mg/L | N | [6 empty] | 29.2558 | -89.3626
2010-06-28 | Liquid Waste | VW01-100628-WL-002-1 | VenW01 | Louisiana | 7440-47-3 | Chromium | 0 | mg/L | 0.01 | mg/L | N | [6 empty] | 29.2558 | -89.3626
2010-06-28 | Liquid Waste | VW01-100628-WL-001-1 | VenW01 | Louisiana | 75-01-4 | Vinyl chloride | 0 | ug/l | 2 | µg/l | N | [6 empty] | 29.2558 | -89.3626
2010-06-28 | Liquid Waste | VW01-100628-WL-002-1 | VenW01 | Louisiana | 75-01-4 | Vinyl chloride | 0 | ug/l | 2 | µg/l | N | [6 empty] | 29.2558 | -89.3626
2010-06-28 | Liquid Waste | VW01-100628-WL-001-1 | VenW01 | Louisiana | 75-35-4 | 1,1-Dichloroethylene | 0 | ug/l | 2 | µg/l | N | [6 empty] | 29.2558 | -89.3626
2010-06-28 | Liquid Waste | VW01-100628-WL-002-1 | VenW01 | Louisiana | 75-35-4 | 1,1-Dichloroethylene | 0 | ug/l | 2 | µg/l | N | [6 empty] | 29.2558 | -89.3626
2010-06-28 | Liquid Waste | VW01-100628-WL-001-1 | VenW01 | Louisiana | 7782-49-2 | Selenium | 0 | mg/L | 0.17 | mg/L | N | [6 empty] | 29.2558 | -89.3626
2010-06-28 | Liquid Waste | VW01-100628-WL-002-1 | VenW01 | Louisiana | 7782-49-2 | Selenium | 0 | mg/L | 0.1 | mg/L | N | [6 empty] | 29.2558 | -89.3626
2010-06-28 | Liquid Waste | VW01-100628-WL-001-1 | VenW01 | Louisiana | 78-93-3 | 2-Butanone | 29.8 | ug/l | 5 | µg/l | Y | [6 empty] | 29.2558 | -89.3626
2010-06-28 | Liquid Waste | VW01-100628-WL-002-1 | VenW01 | Louisiana | 78-93-3 | 2-Butanone | 37.7 | ug/l | 5 | µg/l | Y | [6 empty] | 29.2558 | -89.3626
2010-06-28 | Liquid Waste | VW01-100628-WL-001-1 | VenW01 | Louisiana | 79-01-6 | Trichloroethylene | 0 | ug/l | 2 | µg/l | N | [6 empty] | 29.2558 | -89.3626
2010-06-28 | Liquid Waste | VW01-100628-WL-002-1 | VenW01 | Louisiana | 79-01-6 | Trichloroethylene | 0 | ug/l | 2 | µg/l | N | [6 empty] | 29.2558 | -89.3626
2010-06-28 | Liquid Waste | VW01-100628-WL-001-1 | VenW01 | Louisiana | 87-68-3 | Hexachlorobutadiene | 0 | ug/l | 50 | µg/l | N | [6 empty] | 29.2558 | -89.3626
2010-06-28 | Liquid Waste | VW01-100628-WL-002-1 | VenW01 | Louisiana | 87-68-3 | Hexachlorobutadiene | 0 | ug/l | 50 | µg/l | N | [6 empty] | 29.2558 | -89.3626
2010-06-28 | Liquid Waste | VW01-100628-WL-001-1 | VenW01 | Louisiana | 87-86-5 | Pentachlorophenol | 0 | ug/l | 50 | µg/l | N | [6 empty] | 29.2558 | -89.3626
2010-06-28 | Liquid Waste | VW01-100628-WL-002-1 | VenW01 | Louisiana | 87-86-5 | Pentachlorophenol | 0 | ug/l | 50 | µg/l | N | [6 empty] | 29.2558 | -89.3626
2010-06-28 | Liquid Waste | VW01-100628-WL-001-1 | VenW01 | Louisiana | 88-06-2 | 2,4,6-Trichlorophenol | 0 | ug/l | 50 | µg/l | N | [6 empty] | 29.2558 | -89.3626
2010-06-28 | Liquid Waste | VW01-100628-WL-002-1 | VenW01 | Louisiana | 88-06-2 | 2,4,6-Trichlorophenol | 0 | ug/l | 50 | µg/l | N | [6 empty] | 29.2558 | -89.3626
2010-06-28 | Liquid Waste | VW01-100628-WL-001-1 | VenW01 | Louisiana | 95-48-7 | o-Cresol | 0 | ug/l | 50 | µg/l | N | [6 empty] | 29.2558 | -89.3626
2010-06-28 | Liquid Waste | VW01-100628-WL-002-1 | VenW01 | Louisiana | 95-48-7 | o-Cresol | 0 | ug/l | 50 | µg/l | N | [6 empty] | 29.2558 | -89.3626
2010-06-28 | Liquid Waste | VW01-100628-WL-001-1 | VenW01 | Louisiana | 95-95-4 | 2,4,5-Trichlorophenol | 0 | ug/l | 50 | µg/l | N | [6 empty] | 29.2558 | -89.3626
2010-06-28 | Liquid Waste | VW01-100628-WL-002-1 | VenW01 | Louisiana | 95-95-4 | 2,4,5-Trichlorophenol | 0 | ug/l | 50 | µg/l | N | [6 empty] | 29.2558 | -89.3626
2010-06-28 | Liquid Waste | VW01-100628-WL-001-1 | VenW01 | Louisiana | 98-95-3 | Nitrobenzene | 0 | ug/l | 50 | µg/l | N | [6 empty] | 29.2558 | -89.3626
2010-06-28 | Liquid Waste | VW01-100628-WL-002-1 | VenW01 | Louisiana | 98-95-3 | Nitrobenzene | 0 | ug/l | 50 | µg/l | N | [6 empty] | 29.2558 | -89.3626
2010-06-29 | Liquid Waste | PW01-100629-WL-002-1 | FouW01 | Louisiana | 106-44-5 | p-Cresol | 0 | ug/l | 50 | µg/l | N | [6 empty] | 29.1393 | -90.2081
2010-06-29 | Liquid Waste | PW01-100629-WL-003-1 | FouW01 | Louisiana | 106-44-5 | p-Cresol | 0 | ug/l | 100 | µg/l | N | [6 empty] | 29.1393 | -90.2081
2010-06-29 | Liquid Waste | PW01-100629-WL-001-1 | FouW01 | Louisiana | 106-44-5 | p-Cresol | 0 | ug/l | 50 | µg/l | N | [6 empty] | 29.1393 | -90.2081
2010-06-29 | Liquid Waste | PW01-100629-WL-002-1 | FouW01 | Louisiana | 106-46-7 | p-Dichlorobenzene | 0 | ug/l | 20 | µg/l | N | [6 empty] | 29.1393 | -90.2081
2010-06-29 | Liquid Waste | PW01-100629-WL-002-1 | FouW01 | Louisiana | 106-46-7 | p-Dichlorobenzene | 0 | ug/l | 50 | µg/l | N | [6 empty] | 29.1393 | -90.2081
2010-06-29 | Liquid Waste | PW01-100629-WL-003-1 | FouW01 | Louisiana | 106-46-7 | p-Dichlorobenzene | 0 | ug/l | 20 | µg/l | N | [6 empty] | 29.1393 | -90.2081
2010-06-29 | Liquid Waste | PW01-100629-WL-003-1 | FouW01 | Louisiana | 106-46-7 | p-Dichlorobenzene | 0 | ug/l | 100 | µg/l | N | [6 empty] | 29.1393 | -90.2081
2010-06-29 | Liquid Waste | PW01-100629-WL-001-1 | FouW01 | Louisiana | 106-46-7 | p-Dichlorobenzene | 0 | ug/l | 20 | µg/l | N | [6 empty] | 29.1393 | -90.2081
2010-06-29 | Liquid Waste | PW01-100629-WL-001-1 | FouW01 | Louisiana | 106-46-7 | p-Dichlorobenzene | 0 | ug/l | 50 | µg/l | N | [6 empty] | 29.1393 | -90.2081
2010-06-29 | Liquid Waste | PW01-100629-WL-002-1 | FouW01 | Louisiana | 107-06-2 | 1,2-Dichloroethane | 0 | ug/l | 20 | µg/l | N | [6 empty] | 29.1393 | -90.2081
2010-06-29 | Liquid Waste | PW01-100629-WL-003-1 | FouW01 | Louisiana | 107-06-2 | 1,2-Dichloroethane | 0 | ug/l | 20 | µg/l | N | [6 empty] | 29.1393 | -90.2081
2010-06-29 | Liquid Waste | PW01-100629-WL-001-1 | FouW01 | Louisiana | 107-06-2 | 1,2-Dichloroethane | 0 | ug/l | 20 | µg/l | N | [6 empty] | 29.1393 | -90.2081
2010-06-29 | Liquid Waste | PW01-100629-WL-002-1 | FouW01 | Louisiana | 108-90-7 | Chlorobenzene | 0 | ug/l | 20 | µg/l | N | [6 empty] | 29.1393 | -90.2081
2010-06-29 | Liquid Waste | PW01-100629-WL-003-1 | FouW01 | Louisiana | 108-90-7 | Chlorobenzene | 0 | ug/l | 20 | µg/l | N | [6 empty] | 29.1393 | -90.2081
2010-06-29 | Liquid Waste | PW01-100629-WL-001-1 | FouW01 | Louisiana | 108-90-7 | Chlorobenzene | 0 | ug/l | 20 | µg/l | N | [6 empty] | 29.1393 | -90.2081
2010-06-29 | Liquid Waste | PW01-100629-WL-002-1 | FouW01 | Louisiana | 110-86-1 | Pyridine | 0 | ug/l | 50 | µg/l | N | [6 empty] | 29.1393 | -90.2081
2010-06-29 | Liquid Waste | PW01-100629-WL-003-1 | FouW01 | Louisiana | 110-86-1 | Pyridine | 0 | ug/l | 100 | µg/l | N | [6 empty] | 29.1393 | -90.2081
2010-06-29 | Liquid Waste | PW01-100629-WL-001-1 | FouW01 | Louisiana | 110-86-1 | Pyridine | 0 | ug/l | 50 | µg/l | N | [6 empty] | 29.1393 | -90.2081
2010-06-29 | Liquid Waste | PW01-100629-WL-002-1 | FouW01 | Louisiana | 118-74-1 | Hexachlorobenzene | 0 | ug/l | 50 | µg/l | N | [6 empty] | 29.1393 | -90.2081
2010-06-29 | Liquid Waste | PW01-100629-WL-003-1 | FouW01 | Louisiana | 118-74-1 | Hexachlorobenzene | 0 | ug/l | 100 | µg/l | N | [6 empty] | 29.1393 | -90.2081
2010-06-29 | Liquid Waste | PW01-100629-WL-001-1 | FouW01 | Louisiana | 118-74-1 | Hexachlorobenzene | 0 | ug/l | 50 | µg/l | N | [6 empty] | 29.1393 | -90.2081
2010-06-29 | Liquid Waste | PW01-100629-WL-002-1 | FouW01 | Louisiana | 121-14-2 | 2,4-Dinitrotoluene | 0 | ug/l | 50 | µg/l | N | [6 empty] | 29.1393 | -90.2081
2010-06-29 | Liquid Waste | PW01-100629-WL-003-1 | FouW01 | Louisiana | 121-14-2 | 2,4-Dinitrotoluene | 0 | ug/l | 100 | µg/l | N | [6 empty] | 29.1393 | -90.2081
2010-06-29 | Liquid Waste | PW01-100629-WL-001-1 | FouW01 | Louisiana | 121-14-2 | 2,4-Dinitrotoluene | 0 | ug/l | 50 | µg/l | N | [6 empty] | 29.1393 | -90.2081
2010-06-29 | Liquid Waste | PW01-100629-WL-002-1 | FouW01 | Louisiana | 127-18-4 | Tetrachloroethylene | 0 | ug/l | 20 | µg/l | N | [6 empty] | 29.1393 | -90.2081
2010-06-29 | Liquid Waste | PW01-100629-WL-003-1 | FouW01 | Louisiana | 127-18-4 | Tetrachloroethylene | 0 | ug/l | 20 | µg/l | N | [6 empty] | 29.1393 | -90.2081
2010-06-29 | Liquid Waste | PW01-100629-WL-001-1 | FouW01 | Louisiana | 127-18-4 | Tetrachloroethylene | 0 | ug/l | 20 | µg/l | N | [6 empty] | 29.1393 | -90.2081
2010-06-29 | Liquid Waste | PW01-100629-WL-002-1 | FouW01 | Louisiana | 56-23-5 | Carbon tetrachloride | 0 | ug/l | 20 | µg/l | N | [6 empty] | 29.1393 | -90.2081
2010-06-29 | Liquid Waste | PW01-100629-WL-003-1 | FouW01 | Louisiana | 56-23-5 | Carbon tetrachloride | 0 | ug/l | 20 | µg/l | N | [6 empty] | 29.1393 | -90.2081
2010-06-29 | Liquid Waste | PW01-100629-WL-001-1 | FouW01 | Louisiana | 56-23-5 | Carbon tetrachloride | 0 | ug/l | 20 | µg/l | N | [6 empty] | 29.1393 | -90.2081
2010-06-29 | Liquid Waste | PW01-100629-WL-002-1 | FouW01 | Louisiana | 67-66-3 | Chloroform | 0 | ug/l | 20 | µg/l | N | [6 empty] | 29.1393 | -90.2081
2010-06-29 | Liquid Waste | PW01-100629-WL-003-1 | FouW01 | Louisiana | 67-66-3 | Chloroform | 0 | ug/l | 20 | µg/l | N | [6 empty] | 29.1393 | -90.2081
2010-06-29 | Liquid Waste | PW01-100629-WL-001-1 | FouW01 | Louisiana | 67-66-3 | Chloroform | 0 | ug/l | 20 | µg/l | N | [6 empty] | 29.1393 | -90.2081
2010-06-29 | Liquid Waste | PW01-100629-WL-002-1 | FouW01 | Louisiana | 67-72-1 | Hexachloroethane | 0 | ug/l | 50 | µg/l | N | [6 empty] | 29.1393 | -90.2081
2010-06-29 | Liquid Waste | PW01-100629-WL-003-1 | FouW01 | Louisiana | 67-72-1 | Hexachloroethane | 0 | ug/l | 100 | µg/l | N | [6 empty] | 29.1393 | -90.2081
2010-06-29 | Liquid Waste | PW01-100629-WL-001-1 | FouW01 | Louisiana | 67-72-1 | Hexachloroethane | 0 | ug/l | 50 | µg/l | N | [6 empty] | 29.1393 | -90.2081
2010-06-29 | Liquid Waste | PW01-100629-WL-002-1 | FouW01 | Louisiana | 71-43-2 | Benzene | 0 | ug/l | 20 | µg/l | N | [6 empty] | 29.1393 | -90.2081
2010-06-29 | Liquid Waste | PW01-100629-WL-003-1 | FouW01 | Louisiana | 71-43-2 | Benzene | 0 | ug/l | 20 | µg/l | N | [6 empty] | 29.1393 | -90.2081
2010-06-29 | Liquid Waste | PW01-100629-WL-001-1 | FouW01 | Louisiana | 71-43-2 | Benzene | 0 | ug/l | 20 | µg/l | N | [6 empty] | 29.1393 | -90.2081
2010-06-29 | Liquid Waste | PW01-100629-WL-002-1 | FouW01 | Louisiana | 7439-92-1 | Lead | 0 | mg/L | 0.03 | mg/L | N | [6 empty] | 29.1393 | -90.2081
2010-06-29 | Liquid Waste | PW01-100629-WL-003-1 | FouW01 | Louisiana | 7439-92-1 | Lead | 0 | mg/L | 0.03 | mg/L | N | [6 empty] | 29.1393 | -90.2081
2010-06-29 | Liquid Waste | PW01-100629-WL-001-1 | FouW01 | Louisiana | 7439-92-1 | Lead | 0 | mg/L | 0.03 | mg/L | N | [6 empty] | 29.1393 | -90.2081
2010-06-29 | Liquid Waste | PW01-100629-WL-002-1 | FouW01 | Louisiana | 7439-97-6 | Mercury | 0.0002 | mg/L | 0.0002 | mg/L | Y | [6 empty] | 29.1393 | -90.2081
2010-06-29 | Liquid Waste | PW01-100629-WL-003-1 | FouW01 | Louisiana | 7439-97-6 | Mercury | 0 | mg/L | 0.0002 | mg/L | N | [6 empty] | 29.1393 | -90.2081
2010-06-29 | Liquid Waste | PW01-100629-WL-001-1 | FouW01 | Louisiana | 7439-97-6 | Mercury | 0.0003 | mg/L | 0.0002 | mg/L | Y | [6 empty] | 29.1393 | -90.2081
2010-06-29 | Liquid Waste | PW01-100629-WL-002-1 | FouW01 | Louisiana | 7440-22-4 | Silver | 0 | mg/L | 0.01 | mg/L | N | [6 empty] | 29.1393 | -90.2081
2010-06-29 | Liquid Waste | PW01-100629-WL-003-1 | FouW01 | Louisiana | 7440-22-4 | Silver | 0 | mg/L | 0.01 | mg/L | N | [6 empty] | 29.1393 | -90.2081
2010-06-29 | Liquid Waste | PW01-100629-WL-001-1 | FouW01 | Louisiana | 7440-22-4 | Silver | 0 | mg/L | 0.01 | mg/L | N | [6 empty] | 29.1393 | -90.2081
2010-06-29 | Liquid Waste | PW01-100629-WL-002-1 | FouW01 | Louisiana | 7440-38-2 | Arsenic | 0 | mg/L | 0.1 | mg/L | N | [6 empty] | 29.1393 | -90.2081
2010-06-29 | Liquid Waste | PW01-100629-WL-003-1 | FouW01 | Louisiana | 7440-38-2 | Arsenic | 0 | mg/L | 0.1 | mg/L | N | [6 empty] | 29.1393 | -90.2081
2010-06-29 | Liquid Waste | PW01-100629-WL-001-1 | FouW01 | Louisiana | 7440-38-2 | Arsenic | 0 | mg/L | 0.1 | mg/L | N | [6 empty] | 29.1393 | -90.2081
2010-06-29 | Liquid Waste | PW01-100629-WL-002-1 | FouW01 | Louisiana | 7440-39-3 | Barium | 0.04 | mg/L | 0.01 | mg/L | Y | [6 empty] | 29.1393 | -90.2081
2010-06-29 | Liquid Waste | PW01-100629-WL-003-1 | FouW01 | Louisiana | 7440-39-3 | Barium | 0.47 | mg/L | 0.01 | mg/L | Y | [6 empty] | 29.1393 | -90.2081
2010-06-29 | Liquid Waste | PW01-100629-WL-001-1 | FouW01 | Louisiana | 7440-39-3 | Barium | 1.24 | mg/L | 0.01 | mg/L | Y | [6 empty] | 29.1393 | -90.2081
2010-06-29 | Liquid Waste | PW01-100629-WL-002-1 | FouW01 | Louisiana | 7440-43-9 | Cadmium | 0 | mg/L | 0.005 | mg/L | N | [6 empty] | 29.1393 | -90.2081
2010-06-29 | Liquid Waste | PW01-100629-WL-003-1 | FouW01 | Louisiana | 7440-43-9 | Cadmium | 0 | mg/L | 0.005 | mg/L | N | [6 empty] | 29.1393 | -90.2081
2010-06-29 | Liquid Waste | PW01-100629-WL-001-1 | FouW01 | Louisiana | 7440-43-9 | Cadmium | 0 | mg/L | 0.005 | mg/L | N | [6 empty] | 29.1393 | -90.2081
2010-06-29 | Liquid Waste | PW01-100629-WL-002-1 | FouW01 | Louisiana | 7440-47-3 | Chromium | 0 | mg/L | 0.01 | mg/L | N | [6 empty] | 29.1393 | -90.2081
2010-06-29 | Liquid Waste | PW01-100629-WL-003-1 | FouW01 | Louisiana | 7440-47-3 | Chromium | 0.01 | mg/L | 0.01 | mg/L | Y | [6 empty] | 29.1393 | -90.2081
2010-06-29 | Liquid Waste | PW01-100629-WL-001-1 | FouW01 | Louisiana | 7440-47-3 | Chromium | 0 | mg/L | 0.01 | mg/L | N | [6 empty] | 29.1393 | -90.2081
2010-06-29 | Liquid Waste | PW01-100629-WL-002-1 | FouW01 | Louisiana | 75-01-4 | Vinyl chloride | 0 | ug/l | 20 | µg/l | N | [6 empty] | 29.1393 | -90.2081
2010-06-29 | Liquid Waste | PW01-100629-WL-003-1 | FouW01 | Louisiana | 75-01-4 | Vinyl chloride | 0 | ug/l | 20 | µg/l | N | [6 empty] | 29.1393 | -90.2081
2010-06-29 | Liquid Waste | PW01-100629-WL-001-1 | FouW01 | Louisiana | 75-01-4 | Vinyl chloride | 0 | ug/l | 20 | µg/l | N | [6 empty] | 29.1393 | -90.2081
2010-06-29 | Liquid Waste | PW01-100629-WL-002-1 | FouW01 | Louisiana | 75-35-4 | 1,1-Dichloroethylene | 0 | ug/l | 20 | µg/l | N | [6 empty] | 29.1393 | -90.2081
2010-06-29 | Liquid Waste | PW01-100629-WL-003-1 | FouW01 | Louisiana | 75-35-4 | 1,1-Dichloroethylene | 0 | ug/l | 20 | µg/l | N | [6 empty] | 29.1393 | -90.2081
2010-06-29 | Liquid Waste | PW01-100629-WL-001-1 | FouW01 | Louisiana | 75-35-4 | 1,1-Dichloroethylene | 0 | ug/l | 20 | µg/l | N | [6 empty] | 29.1393 | -90.2081
2010-06-29 | Liquid Waste | PW01-100629-WL-002-1 | FouW01 | Louisiana | 7782-49-2 | Selenium | 0 | mg/L | 0.1 | mg/L | N | [6 empty] | 29.1393 | -90.2081
2010-06-29 | Liquid Waste | PW01-100629-WL-003-1 | FouW01 | Louisiana | 7782-49-2 | Selenium | 0 | mg/L | 0.1 | mg/L | N | [6 empty] | 29.1393 | -90.2081
2010-06-29 | Liquid Waste | PW01-100629-WL-001-1 | FouW01 | Louisiana | 7782-49-2 | Selenium | 0 | mg/L | 0.1 | mg/L | N | [6 empty] | 29.1393 | -90.2081
2010-06-29 | Liquid Waste | PW01-100629-WL-002-1 | FouW01 | Louisiana | 78-93-3 | 2-Butanone | 0 | ug/l | 50 | µg/l | N | [6 empty] | 29.1393 | -90.2081
2010-06-29 | Liquid Waste | PW01-100629-WL-003-1 | FouW01 | Louisiana | 78-93-3 | 2-Butanone | 0 | ug/l | 50 | µg/l | N | [6 empty] | 29.1393 | -90.2081
2010-06-29 | Liquid Waste | PW01-100629-WL-001-1 | FouW01 | Louisiana | 78-93-3 | 2-Butanone | 78.6 | ug/l | 50 | µg/l | Y | [6 empty] | 29.1393 | -90.2081
2010-06-29 | Liquid Waste | PW01-100629-WL-002-1 | FouW01 | Louisiana | 79-01-6 | Trichloroethylene | 0 | ug/l | 20 | µg/l | N | [6 empty] | 29.1393 | -90.2081
2010-06-29 | Liquid Waste | PW01-100629-WL-003-1 | FouW01 | Louisiana | 79-01-6 | Trichloroethylene | 0 | ug/l | 20 | µg/l | N | [6 empty] | 29.1393 | -90.2081
2010-06-29 | Liquid Waste | PW01-100629-WL-001-1 | FouW01 | Louisiana | 79-01-6 | Trichloroethylene | 0 | ug/l | 20 | µg/l | N | [6 empty] | 29.1393 | -90.2081
2010-06-29 | Liquid Waste | PW01-100629-WL-002-1 | FouW01 | Louisiana | 87-68-3 | Hexachlorobutadiene | 0 | ug/l | 50 | µg/l | N | [6 empty] | 29.1393 | -90.2081
2010-06-29 | Liquid Waste | PW01-100629-WL-003-1 | FouW01 | Louisiana | 87-68-3 | Hexachlorobutadiene | 0 | ug/l | 100 | µg/l | N | [6 empty] | 29.1393 | -90.2081
2010-06-29 | Liquid Waste | PW01-100629-WL-001-1 | FouW01 | Louisiana | 87-68-3 | Hexachlorobutadiene | 0 | ug/l | 50 | µg/l | N | [6 empty] | 29.1393 | -90.2081
2010-06-29 | Liquid Waste | PW01-100629-WL-002-1 | FouW01 | Louisiana | 87-86-5 | Pentachlorophenol | 0 | ug/l | 50 | µg/l | N | [6 empty] | 29.1393 | -90.2081
2010-06-29 | Liquid Waste | PW01-100629-WL-003-1 | FouW01 | Louisiana | 87-86-5 | Pentachlorophenol | 0 | ug/l | 100 | µg/l | N | [6 empty] | 29.1393 | -90.2081
2010-06-29 | Liquid Waste | PW01-100629-WL-001-1 | FouW01 | Louisiana | 87-86-5 | Pentachlorophenol | 0 | ug/l | 50 | µg/l | N | [6 empty] | 29.1393 | -90.2081
2010-06-29 | Liquid Waste | PW01-100629-WL-002-1 | FouW01 | Louisiana | 88-06-2 | 2,4,6-Trichlorophenol | 0 | ug/l | 50 | µg/l | N | [6 empty] | 29.1393 | -90.2081
2010-06-29 | Liquid Waste | PW01-100629-WL-003-1 | FouW01 | Louisiana | 88-06-2 | 2,4,6-Trichlorophenol | 0 | ug/l | 100 | µg/l | N | [6 empty] | 29.1393 | -90.2081
2010-06-29 | Liquid Waste | PW01-100629-WL-001-1 | FouW01 | Louisiana | 88-06-2 | 2,4,6-Trichlorophenol | 0 | ug/l | 50 | µg/l | N | [6 empty] | 29.1393 | -90.2081
2010-06-29 | Liquid Waste | PW01-100629-WL-002-1 | FouW01 | Louisiana | 95-48-7 | o-Cresol | 0 | ug/l | 50 | µg/l | N | [6 empty] | 29.1393 | -90.2081
2010-06-29 | Liquid Waste | PW01-100629-WL-003-1 | FouW01 | Louisiana | 95-48-7 | o-Cresol | 0 | ug/l | 100 | µg/l | N | [6 empty] | 29.1393 | -90.2081
2010-06-29 | Liquid Waste | PW01-100629-WL-001-1 | FouW01 | Louisiana | 95-48-7 | o-Cresol | 0 | ug/l | 50 | µg/l | N | [6 empty] | 29.1393 | -90.2081
2010-06-29 | Liquid Waste | PW01-100629-WL-002-1 | FouW01 | Louisiana | 95-95-4 | 2,4,5-Trichlorophenol | 0 | ug/l | 50 | µg/l | N | [6 empty] | 29.1393 | -90.2081
2010-06-29 | Liquid Waste | PW01-100629-WL-003-1 | FouW01 | Louisiana | 95-95-4 | 2,4,5-Trichlorophenol | 0 | ug/l | 100 | µg/l | N | [6 empty] | 29.1393 | -90.2081
2010-06-29 | Liquid Waste | PW01-100629-WL-001-1 | FouW01 | Louisiana | 95-95-4 | 2,4,5-Trichlorophenol | 0 | ug/l | 50 | µg/l | N | [6 empty] | 29.1393 | -90.2081
2010-06-29 | Liquid Waste | PW01-100629-WL-002-1 | FouW01 | Louisiana | 98-95-3 | Nitrobenzene | 0 | ug/l | 50 | µg/l | N | [6 empty] | 29.1393 | -90.2081
2010-06-29 | Liquid Waste | PW01-100629-WL-003-1 | FouW01 | Louisiana | 98-95-3 | Nitrobenzene | 0 | ug/l | 100 | µg/l | N | [6 empty] | 29.1393 | -90.2081
2010-06-29 | Liquid Waste | PW01-100629-WL-001-1 | FouW01 | Louisiana | 98-95-3 | Nitrobenzene | 0 | ug/l | 50 | µg/l | N | [6 empty] | 29.1393 | -90.2081
2010-06-30 | Liquid Waste | VW02-100630-WL-001-1 | VenW01 | Louisiana | 106-44-5 | p-Cresol | 0 | ug/l | 50 | µg/l | N | [6 empty] | 29.2558 | -89.3626
2010-06-30 | Liquid Waste | VW02-100630-WL-001-1 | VenW01 | Louisiana | 106-46-7 | p-Dichlorobenzene | 0 | ug/l | 20 | µg/l | N | [6 empty] | 29.2558 | -89.3626
2010-06-30 | Liquid Waste | VW02-100630-WL-001-1 | VenW01 | Louisiana | 106-46-7 | p-Dichlorobenzene | 0 | ug/l | 50 | µg/l | N | [6 empty] | 29.2558 | -89.3626
2010-06-30 | Liquid Waste | VW02-100630-WL-001-1 | VenW01 | Louisiana | 107-06-2 | 1,2-Dichloroethane | 0 | ug/l | 20 | µg/l | N | [6 empty] | 29.2558 | -89.3626
2010-06-30 | Liquid Waste | VW02-100630-WL-001-1 | VenW01 | Louisiana | 108-90-7 | Chlorobenzene | 0 | ug/l | 20 | µg/l | N | [6 empty] | 29.2558 | -89.3626
2010-06-30 | Liquid Waste | VW02-100630-WL-001-1 | VenW01 | Louisiana | 110-86-1 | Pyridine | 0 | ug/l | 50 | µg/l | N | [6 empty] | 29.2558 | -89.3626
2010-06-30 | Liquid Waste | VW02-100630-WL-001-1 | VenW01 | Louisiana | 118-74-1 | Hexachlorobenzene | 0 | ug/l | 50 | µg/l | N | [6 empty] | 29.2558 | -89.3626
2010-06-30 | Liquid Waste | VW02-100630-WL-001-1 | VenW01 | Louisiana | 121-14-2 | 2,4-Dinitrotoluene | 0 | ug/l | 50 | µg/l | N | [6 empty] | 29.2558 | -89.3626
2010-06-30 | Liquid Waste | VW02-100630-WL-001-1 | VenW01 | Louisiana | 127-18-4 | Tetrachloroethylene | 0 | ug/l | 20 | µg/l | N | [6 empty] | 29.2558 | -89.3626
2010-06-30 | Liquid Waste | VW02-100630-WL-001-1 | VenW01 | Louisiana | 56-23-5 | Carbon tetrachloride | 0 | ug/l | 20 | µg/l | N | [6 empty] | 29.2558 | -89.3626
2010-06-30 | Liquid Waste | VW02-100630-WL-001-1 | VenW01 | Louisiana | 67-66-3 | Chloroform | 0 | ug/l | 20 | µg/l | N | [6 empty] | 29.2558 | -89.3626
2010-06-30 | Liquid Waste | VW02-100630-WL-001-1 | VenW01 | Louisiana | 67-72-1 | Hexachloroethane | 0 | ug/l | 50 | µg/l | N | [6 empty] | 29.2558 | -89.3626
2010-06-30 | Liquid Waste | VW02-100630-WL-001-1 | VenW01 | Louisiana | 71-43-2 | Benzene | 195 | ug/l | 20 | µg/l | Y | [6 empty] | 29.2558 | -89.3626
2010-06-30 | Liquid Waste | VW02-100630-WL-001-1 | VenW01 | Louisiana | 7439-92-1 | Lead | 0 | mg/L | 0.03 | mg/L | N | [6 empty] | 29.2558 | -89.3626
2010-06-30 | Liquid Waste | VW02-100630-WL-001-1 | VenW01 | Louisiana | 7439-97-6 | Mercury | 0 | mg/L | 0.0002 | mg/L | N | [6 empty] | 29.2558 | -89.3626
2010-06-30 | Liquid Waste | VW02-100630-WL-001-1 | VenW01 | Louisiana | 7440-22-4 | Silver | 0 | mg/L | 0.01 | mg/L | N | [6 empty] | 29.2558 | -89.3626
2010-06-30 | Liquid Waste | VW02-100630-WL-001-1 | VenW01 | Louisiana | 7440-38-2 | Arsenic | 0 | mg/L | 0.1 | mg/L | N | [6 empty] | 29.2558 | -89.3626
2010-06-30 | Liquid Waste | VW02-100630-WL-001-1 | VenW01 | Louisiana | 7440-39-3 | Barium | 0.69 | mg/L | 0.01 | mg/L | Y | [6 empty] | 29.2558 | -89.3626
2010-06-30 | Liquid Waste | VW02-100630-WL-001-1 | VenW01 | Louisiana | 7440-43-9 | Cadmium | 0 | mg/L | 0.005 | mg/L | N | [6 empty] | 29.2558 | -89.3626
2010-06-30 | Liquid Waste | VW02-100630-WL-001-1 | VenW01 | Louisiana | 7440-47-3 | Chromium | 0 | mg/L | 0.01 | mg/L | N | [6 empty] | 29.2558 | -89.3626
2010-06-30 | Liquid Waste | VW02-100630-WL-001-1 | VenW01 | Louisiana | 75-01-4 | Vinyl chloride | 0 | ug/l | 20 | µg/l | N | [6 empty] | 29.2558 | -89.3626
2010-06-30 | Liquid Waste | VW02-100630-WL-001-1 | VenW01 | Louisiana | 75-35-4 | 1,1-Dichloroethylene | 0 | ug/l | 20 | µg/l | N | [6 empty] | 29.2558 | -89.3626
2010-06-30 | Liquid Waste | VW02-100630-WL-001-1 | VenW01 | Louisiana | 7782-49-2 | Selenium | 0 | mg/L | 0.1 | mg/L | N | [6 empty] | 29.2558 | -89.3626
2010-06-30 | Liquid Waste | VW02-100630-WL-001-1 | VenW01 | Louisiana | 78-93-3 | 2-Butanone | 0 | ug/l | 50 | µg/l | N | [6 empty] | 29.2558 | -89.3626
2010-06-30 | Liquid Waste | VW02-100630-WL-001-1 | VenW01 | Louisiana | 79-01-6 | Trichloroethylene | 0 | ug/l | 20 | µg/l | N | [6 empty] | 29.2558 | -89.3626
2010-06-30 | Liquid Waste | VW02-100630-WL-001-1 | VenW01 | Louisiana | 87-68-3 | Hexachlorobutadiene | 0 | ug/l | 50 | µg/l | N | [6 empty] | 29.2558 | -89.3626
2010-06-30 | Liquid Waste | VW02-100630-WL-001-1 | VenW01 | Louisiana | 87-86-5 | Pentachlorophenol | 0 | ug/l | 50 | µg/l | N | [6 empty] | 29.2558 | -89.3626
2010-06-30 | Liquid Waste | VW02-100630-WL-001-1 | VenW01 | Louisiana | 88-06-2 | 2,4,6-Trichlorophenol | 0 | ug/l | 50 | µg/l | N | [6 empty] | 29.2558 | -89.3626
2010-06-30 | Liquid Waste | VW02-100630-WL-001-1 | VenW01 | Louisiana | 95-48-7 | o-Cresol | 0 | ug/l | 50 | µg/l | N | [6 empty] | 29.2558 | -89.3626
2010-06-30 | Liquid Waste | VW02-100630-WL-001-1 | VenW01 | Louisiana | 95-95-4 | 2,4,5-Trichlorophenol | 0 | ug/l | 50 | µg/l | N | [6 empty] | 29.2558 | -89.3626
2010-06-30 | Liquid Waste | VW02-100630-WL-001-1 | VenW01 | Louisiana | 98-95-3 | Nitrobenzene | 0 | ug/l | 50 | µg/l | N | [6 empty] | 29.2558 | -89.3626
2010-07-02 | Liquid Waste | GW01-100702-WL-001-1 | GraW01 | Louisiana | 106-44-5 | p-Cresol | 0 | ug/l | 57.7 | µg/l | N | [6 empty] | 29.2368 | -89.9959
2010-07-02 | Liquid Waste | GW01-100702-WL-002-1 | GraW01 | Louisiana | 106-44-5 | p-Cresol | 0 | ug/l | 50 | µg/l | N | [6 empty] | 29.2368 | -89.9959
2010-07-02 | Liquid Waste | GW01-100702-WL-002-1 | GraW01 | Louisiana | 106-46-7 | p-Dichlorobenzene | 0 | ug/l | 50 | µg/l | N | [6 empty] | 29.2368 | -89.9959
2010-07-02 | Liquid Waste | GW01-100702-WL-002-1 | GraW01 | Louisiana | 106-46-7 | p-Dichlorobenzene | 0 | ug/l | 20 | µg/l | N | [6 empty] | 29.2368 | -89.9959
2010-07-02 | Liquid Waste | GW01-100702-WL-001-1 | GraW01 | Louisiana | 106-46-7 | p-Dichlorobenzene | 0 | ug/l | 57.7 | µg/l | N | [6 empty] | 29.2368 | -89.9959
2010-07-02 | Liquid Waste | GW01-100702-WL-001-1 | GraW01 | Louisiana | 106-46-7 | p-Dichlorobenzene | 0 | ug/l | 20 | µg/l | N | [6 empty] | 29.2368 | -89.9959
2010-07-02 | Liquid Waste | GW01-100702-WL-001-1 | GraW01 | Louisiana | 107-06-2 | 1,2-Dichloroethane | 0 | ug/l | 20 | µg/l | N | [6 empty] | 29.2368 | -89.9959
2010-07-02 | Liquid Waste | GW01-100702-WL-002-1 | GraW01 | Louisiana | 107-06-2 | 1,2-Dichloroethane | 0 | ug/l | 20 | µg/l | N | [6 empty] | 29.2368 | -89.9959
2010-07-02 | Liquid Waste | GW01-100702-WL-001-1 | GraW01 | Louisiana | 108-90-7 | Chlorobenzene | 0 | ug/l | 20 | µg/l | N | [6 empty] | 29.2368 | -89.9959
2010-07-02 | Liquid Waste | GW01-100702-WL-002-1 | GraW01 | Louisiana | 108-90-7 | Chlorobenzene | 0 | ug/l | 20 | µg/l | N | [6 empty] | 29.2368 | -89.9959
2010-07-02 | Liquid Waste | GW01-100702-WL-001-1 | GraW01 | Louisiana | 110-86-1 | Pyridine | 0 | ug/l | 57.7 | µg/l | N | [6 empty] | 29.2368 | -89.9959
2010-07-02 | Liquid Waste | GW01-100702-WL-002-1 | GraW01 | Louisiana | 110-86-1 | Pyridine | 0 | ug/l | 50 | µg/l | N | [6 empty] | 29.2368 | -89.9959
2010-07-02 | Liquid Waste | GW01-100702-WL-002-1 | GraW01 | Louisiana | 118-74-1 | Hexachlorobenzene | 0 | ug/l | 50 | µg/l | N | [6 empty] | 29.2368 | -89.9959
2010-07-02 | Liquid Waste | GW01-100702-WL-001-1 | GraW01 | Louisiana | 118-74-1 | Hexachlorobenzene | 0 | ug/l | 57.7 | µg/l | N | [6 empty] | 29.2368 | -89.9959
2010-07-02 | Liquid Waste | GW01-100702-WL-002-1 | GraW01 | Louisiana | 121-14-2 | 2,4-Dinitrotoluene | 0 | ug/l | 50 | µg/l | N | [6 empty] | 29.2368 | -89.9959
2010-07-02 | Liquid Waste | GW01-100702-WL-001-1 | GraW01 | Louisiana | 121-14-2 | 2,4-Dinitrotoluene | 0 | ug/l | 57.7 | µg/l | N | [6 empty] | 29.2368 | -89.9959
2010-07-02 | Liquid Waste | GW01-100702-WL-001-1 | GraW01 | Louisiana | 127-18-4 | Tetrachloroethylene | 0 | ug/l | 20 | µg/l | N | [6 empty] | 29.2368 | -89.9959
2010-07-02 | Liquid Waste | GW01-100702-WL-002-1 | GraW01 | Louisiana | 127-18-4 | Tetrachloroethylene | 0 | ug/l | 20 | µg/l | N | [6 empty] | 29.2368 | -89.9959
2010-07-02 | Liquid Waste | GW01-100702-WL-002-1 | GraW01 | Louisiana | 56-23-5 | Carbon tetrachloride | 0 | ug/l | 20 | µg/l | N | [6 empty] | 29.2368 | -89.9959
2010-07-02 | Liquid Waste | GW01-100702-WL-001-1 | GraW01 | Louisiana | 56-23-5 | Carbon tetrachloride | 0 | ug/l | 20 | µg/l | N | [6 empty] | 29.2368 | -89.9959
2010-07-02 | Liquid Waste | GW01-100702-WL-001-1 | GraW01 | Louisiana | 67-66-3 | Chloroform | 0 | ug/l | 20 | µg/l | N | [6 empty] | 29.2368 | -89.9959
2010-07-02 | Liquid Waste | GW01-100702-WL-002-1 | GraW01 | Louisiana | 67-66-3 | Chloroform | 0 | ug/l | 20 | µg/l | N | [6 empty] | 29.2368 | -89.9959
2010-07-02 | Liquid Waste | GW01-100702-WL-001-1 | GraW01 | Louisiana | 67-72-1 | Hexachloroethane | 0 | ug/l | 57.7 | µg/l | N | [6 empty] | 29.2368 | -89.9959
2010-07-02 | Liquid Waste | GW01-100702-WL-002-1 | GraW01 | Louisiana | 67-72-1 | Hexachloroethane | 0 | ug/l | 50 | µg/l | N | [6 empty] | 29.2368 | -89.9959
2010-07-02 | Liquid Waste | GW01-100702-WL-001-1 | GraW01 | Louisiana | 71-43-2 | Benzene | 0 | ug/l | 20 | µg/l | N | [6 empty] | 29.2368 | -89.9959
2010-07-02 | Liquid Waste | GW01-100702-WL-002-1 | GraW01 | Louisiana | 71-43-2 | Benzene | 0 | ug/l | 20 | µg/l | N | [6 empty] | 29.2368 | -89.9959
2010-07-02 | Liquid Waste | GW01-100702-WL-002-1 | GraW01 | Louisiana | 7439-92-1 | Lead | 0 | mg/L | 0.03 | mg/L | N | [6 empty] | 29.2368 | -89.9959
2010-07-02 | Liquid Waste | GW01-100702-WL-001-1 | GraW01 | Louisiana | 7439-92-1 | Lead | 0 | mg/L | 0.05 | mg/L | N | [6 empty] | 29.2368 | -89.9959
2010-07-02 | Liquid Waste | GW01-100702-WL-001-1 | GraW01 | Louisiana | 7439-97-6 | Mercury | 0.0003 | mg/L | 0.0002 | mg/L | Y | [6 empty] | 29.2368 | -89.9959
2010-07-02 | Liquid Waste | GW01-100702-WL-002-1 | GraW01 | Louisiana | 7439-97-6 | Mercury | 0 | mg/L | 0.0002 | mg/L | N | [6 empty] | 29.2368 | -89.9959
2010-07-02 | Liquid Waste | GW01-100702-WL-001-1 | GraW01 | Louisiana | 7440-22-4 | Silver | 0 | mg/L | 0.02 | mg/L | N | [6 empty] | 29.2368 | -89.9959
2010-07-02 | Liquid Waste | GW01-100702-WL-002-1 | GraW01 | Louisiana | 7440-22-4 | Silver | 0 | mg/L | 0.01 | mg/L | N | [6 empty] | 29.2368 | -89.9959
2010-07-02 | Liquid Waste | GW01-100702-WL-001-1 | GraW01 | Louisiana | 7440-38-2 | Arsenic | 0 | mg/L | 0.17 | mg/L | N | [6 empty] | 29.2368 | -89.9959
2010-07-02 | Liquid Waste | GW01-100702-WL-002-1 | GraW01 | Louisiana | 7440-38-2 | Arsenic | 0 | mg/L | 0.1 | mg/L | N | [6 empty] | 29.2368 | -89.9959
2010-07-02 | Liquid Waste | GW01-100702-WL-001-1 | GraW01 | Louisiana | 7440-39-3 | Barium | 0.05 | mg/L | 0.02 | mg/L | Y | [6 empty] | 29.2368 | -89.9959
2010-07-02 | Liquid Waste | GW01-100702-WL-002-1 | GraW01 | Louisiana | 7440-39-3 | Barium | 0.07 | mg/L | 0.01 | mg/L | Y | [6 empty] | 29.2368 | -89.9959
2010-07-02 | Liquid Waste | GW01-100702-WL-002-1 | GraW01 | Louisiana | 7440-43-9 | Cadmium | 0 | mg/L | 0.005 | mg/L | N | [6 empty] | 29.2368 | -89.9959
2010-07-02 | Liquid Waste | GW01-100702-WL-001-1 | GraW01 | Louisiana | 7440-43-9 | Cadmium | 0 | mg/L | 0.008 | mg/L | N | [6 empty] | 29.2368 | -89.9959
2010-07-02 | Liquid Waste | GW01-100702-WL-001-1 | GraW01 | Louisiana | 7440-47-3 | Chromium | 0 | mg/L | 0.02 | mg/L | N | [6 empty] | 29.2368 | -89.9959
2010-07-02 | Liquid Waste | GW01-100702-WL-002-1 | GraW01 | Louisiana | 7440-47-3 | Chromium | 0 | mg/L | 0.01 | mg/L | N | [6 empty] | 29.2368 | -89.9959
2010-07-02 | Liquid Waste | GW01-100702-WL-001-1 | GraW01 | Louisiana | 75-01-4 | Vinyl chloride | 0 | ug/l | 20 | µg/l | N | [6 empty] | 29.2368 | -89.9959
2010-07-02 | Liquid Waste | GW01-100702-WL-002-1 | GraW01 | Louisiana | 75-01-4 | Vinyl chloride | 0 | ug/l | 20 | µg/l | N | [6 empty] | 29.2368 | -89.9959
2010-07-02 | Liquid Waste | GW01-100702-WL-001-1 | GraW01 | Louisiana | 75-35-4 | 1,1-Dichloroethylene | 0 | ug/l | 20 | µg/l | N | [6 empty] | 29.2368 | -89.9959
2010-07-02 | Liquid Waste | GW01-100702-WL-002-1 | GraW01 | Louisiana | 75-35-4 | 1,1-Dichloroethylene | 0 | ug/l | 20 | µg/l | N | [6 empty] | 29.2368 | -89.9959
2010-07-02 | Liquid Waste | GW01-100702-WL-001-1 | GraW01 | Louisiana | 7782-49-2 | Selenium | 0 | mg/L | 0.17 | mg/L | N | [6 empty] | 29.2368 | -89.9959
2010-07-02 | Liquid Waste | GW01-100702-WL-002-1 | GraW01 | Louisiana | 7782-49-2 | Selenium | 0 | mg/L | 0.1 | mg/L | N | [6 empty] | 29.2368 | -89.9959
2010-07-02 | Liquid Waste | GW01-100702-WL-001-1 | GraW01 | Louisiana | 78-93-3 | 2-Butanone | 0 | ug/l | 50 | µg/l | N | [6 empty] | 29.2368 | -89.9959
2010-07-02 | Liquid Waste | GW01-100702-WL-002-1 | GraW01 | Louisiana | 78-93-3 | 2-Butanone | 0 | ug/l | 50 | µg/l | N | [6 empty] | 29.2368 | -89.9959
2010-07-02 | Liquid Waste | GW01-100702-WL-001-1 | GraW01 | Louisiana | 79-01-6 | Trichloroethylene | 0 | ug/l | 20 | µg/l | N | [6 empty] | 29.2368 | -89.9959
2010-07-02 | Liquid Waste | GW01-100702-WL-002-1 | GraW01 | Louisiana | 79-01-6 | Trichloroethylene | 0 | ug/l | 20 | µg/l | N | [6 empty] | 29.2368 | -89.9959
2010-07-02 | Liquid Waste | GW01-100702-WL-002-1 | GraW01 | Louisiana | 87-68-3 | Hexachlorobutadiene | 0 | ug/l | 50 | µg/l | N | [6 empty] | 29.2368 | -89.9959
2010-07-02 | Liquid Waste | GW01-100702-WL-001-1 | GraW01 | Louisiana | 87-68-3 | Hexachlorobutadiene | 0 | ug/l | 57.7 | µg/l | N | [6 empty] | 29.2368 | -89.9959
2010-07-02 | Liquid Waste | GW01-100702-WL-002-1 | GraW01 | Louisiana | 87-86-5 | Pentachlorophenol | 0 | ug/l | 50 | µg/l | N | [6 empty] | 29.2368 | -89.9959
2010-07-02 | Liquid Waste | GW01-100702-WL-001-1 | GraW01 | Louisiana | 87-86-5 | Pentachlorophenol | 0 | ug/l | 57.7 | µg/l | N | [6 empty] | 29.2368 | -89.9959
2010-07-02 | Liquid Waste | GW01-100702-WL-002-1 | GraW01 | Louisiana | 88-06-2 | 2,4,6-Trichlorophenol | 0 | ug/l | 50 | µg/l | N | [6 empty] | 29.2368 | -89.9959
2010-07-02 | Liquid Waste | GW01-100702-WL-001-1 | GraW01 | Louisiana | 88-06-2 | 2,4,6-Trichlorophenol | 0 | ug/l | 57.7 | µg/l | N | [6 empty] | 29.2368 | -89.9959
2010-07-02 | Liquid Waste | GW01-100702-WL-002-1 | GraW01 | Louisiana | 95-48-7 | o-Cresol | 0 | ug/l | 50 | µg/l | N | [6 empty] | 29.2368 | -89.9959
2010-07-02 | Liquid Waste | GW01-100702-WL-001-1 | GraW01 | Louisiana | 95-48-7 | o-Cresol | 0 | ug/l | 57.7 | µg/l | N | [6 empty] | 29.2368 | -89.9959
2010-07-02 | Liquid Waste | GW01-100702-WL-002-1 | GraW01 | Louisiana | 95-95-4 | 2,4,5-Trichlorophenol | 0 | ug/l | 50 | µg/l | N | [6 empty] | 29.2368 | -89.9959
2010-07-02 | Liquid Waste | GW01-100702-WL-001-1 | GraW01 | Louisiana | 95-95-4 | 2,4,5-Trichlorophenol | 0 | ug/l | 57.7 | µg/l | N | [6 empty] | 29.2368 | -89.9959
2010-07-02 | Liquid Waste | GW01-100702-WL-001-1 | GraW01 | Louisiana | 98-95-3 | Nitrobenzene | 0 | ug/l | 57.7 | µg/l | N | [6 empty] | 29.2368 | -89.9959
2010-07-02 | Liquid Waste | GW01-100702-WL-002-1 | GraW01 | Louisiana | 98-95-3 | Nitrobenzene | 0 | ug/l | 50 | µg/l | N | [6 empty] | 29.2368 | -89.9959
2010-07-06 | Liquid Waste | COCW01-100706-WL-001-1 | CocW01 | Louisiana | 106-44-5 | p-Cresol | 0 | ug/l | 50 | µg/l | N | [6 empty] | 29.2512 | -90.6619
2010-07-06 | Liquid Waste | COCW01-100706-WL-002-1 | CocW01 | Louisiana | 106-44-5 | p-Cresol | 0 | ug/l | 50 | µg/l | N | [6 empty] | 29.2512 | -90.6619
2010-07-06 | Liquid Waste | COCW01-100706-WL-001-1 | CocW01 | Louisiana | 106-46-7 | p-Dichlorobenzene | 0 | ug/l | 20 | µg/l | N | [6 empty] | 29.2512 | -90.6619
2010-07-06 | Liquid Waste | COCW01-100706-WL-001-1 | CocW01 | Louisiana | 106-46-7 | p-Dichlorobenzene | 0 | ug/l | 50 | µg/l | N | [6 empty] | 29.2512 | -90.6619
2010-07-06 | Liquid Waste | COCW01-100706-WL-002-1 | CocW01 | Louisiana | 106-46-7 | p-Dichlorobenzene | 0 | ug/l | 20 | µg/l | N | [6 empty] | 29.2512 | -90.6619
2010-07-06 | Liquid Waste | COCW01-100706-WL-002-1 | CocW01 | Louisiana | 106-46-7 | p-Dichlorobenzene | 0 | ug/l | 50 | µg/l | N | [6 empty] | 29.2512 | -90.6619
2010-07-06 | Liquid Waste | COCW01-100706-WL-002-1 | CocW01 | Louisiana | 107-06-2 | 1,2-Dichloroethane | 0 | ug/l | 20 | µg/l | N | [6 empty] | 29.2512 | -90.6619
2010-07-06 | Liquid Waste | COCW01-100706-WL-001-1 | CocW01 | Louisiana | 107-06-2 | 1,2-Dichloroethane | 0 | ug/l | 20 | µg/l | N | [6 empty] | 29.2512 | -90.6619
2010-07-06 | Liquid Waste | COCW01-100706-WL-002-1 | CocW01 | Louisiana | 108-90-7 | Chlorobenzene | 0 | ug/l | 20 | µg/l | N | [6 empty] | 29.2512 | -90.6619
2010-07-06 | Liquid Waste | COCW01-100706-WL-001-1 | CocW01 | Louisiana | 108-90-7 | Chlorobenzene | 0 | ug/l | 20 | µg/l | N | [6 empty] | 29.2512 | -90.6619
2010-07-06 | Liquid Waste | COCW01-100706-WL-001-1 | CocW01 | Louisiana | 110-86-1 | Pyridine | 0 | ug/l | 50 | µg/l | N | [6 empty] | 29.2512 | -90.6619
2010-07-06 | Liquid Waste | COCW01-100706-WL-002-1 | CocW01 | Louisiana | 110-86-1 | Pyridine | 0 | ug/l | 50 | µg/l | N | [6 empty] | 29.2512 | -90.6619
2010-07-06 | Liquid Waste | COCW01-100706-WL-001-1 | CocW01 | Louisiana | 118-74-1 | Hexachlorobenzene | 0 | ug/l | 50 | µg/l | N | [6 empty] | 29.2512 | -90.6619
2010-07-06 | Liquid Waste | COCW01-100706-WL-002-1 | CocW01 | Louisiana | 118-74-1 | Hexachlorobenzene | 0 | ug/l | 50 | µg/l | N | [6 empty] | 29.2512 | -90.6619
2010-07-06 | Liquid Waste | COCW01-100706-WL-001-1 | CocW01 | Louisiana | 121-14-2 | 2,4-Dinitrotoluene | 0 | ug/l | 50 | µg/l | N | [6 empty] | 29.2512 | -90.6619
2010-07-06 | Liquid Waste | COCW01-100706-WL-002-1 | CocW01 | Louisiana | 121-14-2 | 2,4-Dinitrotoluene | 0 | ug/l | 50 | µg/l | N | [6 empty] | 29.2512 | -90.6619
2010-07-06 | Liquid Waste | COCW01-100706-WL-001-1 | CocW01 | Louisiana | 127-18-4 | Tetrachloroethylene | 0 | ug/l | 20 | µg/l | N | [6 empty] | 29.2512 | -90.6619
2010-07-06 | Liquid Waste | COCW01-100706-WL-002-1 | CocW01 | Louisiana | 127-18-4 | Tetrachloroethylene | 0 | ug/l | 20 | µg/l | N | [6 empty] | 29.2512 | -90.6619
2010-07-06 | Liquid Waste | COCW01-100706-WL-001-1 | CocW01 | Louisiana | 56-23-5 | Carbon tetrachloride | 0 | ug/l | 20 | µg/l | N | [6 empty] | 29.2512 | -90.6619
2010-07-06 | Liquid Waste | COCW01-100706-WL-002-1 | CocW01 | Louisiana | 56-23-5 | Carbon tetrachloride | 0 | ug/l | 20 | µg/l | N | [6 empty] | 29.2512 | -90.6619
2010-07-06 | Liquid Waste | COCW01-100706-WL-002-1 | CocW01 | Louisiana | 67-66-3 | Chloroform | 0 | ug/l | 20 | µg/l | N | [6 empty] | 29.2512 | -90.6619
2010-07-06 | Liquid Waste | COCW01-100706-WL-001-1 | CocW01 | Louisiana | 67-66-3 | Chloroform | 0 | ug/l | 20 | µg/l | N | [6 empty] | 29.2512 | -90.6619
2010-07-06 | Liquid Waste | COCW01-100706-WL-002-1 | CocW01 | Louisiana | 67-72-1 | Hexachloroethane | 0 | ug/l | 50 | µg/l | N | [6 empty] | 29.2512 | -90.6619
2010-07-06 | Liquid Waste | COCW01-100706-WL-001-1 | CocW01 | Louisiana | 67-72-1 | Hexachloroethane | 0 | ug/l | 50 | µg/l | N | [6 empty] | 29.2512 | -90.6619
2010-07-06 | Liquid Waste | COCW01-100706-WL-001-1 | CocW01 | Louisiana | 71-43-2 | Benzene | 0 | ug/l | 20 | µg/l | N | [6 empty] | 29.2512 | -90.6619
2010-07-06 | Liquid Waste | COCW01-100706-WL-002-1 | CocW01 | Louisiana | 71-43-2 | Benzene | 0 | ug/l | 20 | µg/l | N | [6 empty] | 29.2512 | -90.6619
2010-07-06 | Liquid Waste | COCW01-100706-WL-001-1 | CocW01 | Louisiana | 7439-92-1 | Lead | 0 | mg/L | 0.03 | mg/L | N | [6 empty] | 29.2512 | -90.6619
2010-07-06 | Liquid Waste | COCW01-100706-WL-002-1 | CocW01 | Louisiana | 7439-92-1 | Lead | 0 | mg/L | 0.03 | mg/L | N | [6 empty] | 29.2512 | -90.6619
2010-07-06 | Liquid Waste | COCW01-100706-WL-001-1 | CocW01 | Louisiana | 7439-97-6 | Mercury | 0.0003 | mg/L | 0.0002 | mg/L | Y | [6 empty] | 29.2512 | -90.6619
2010-07-06 | Liquid Waste | COCW01-100706-WL-002-1 | CocW01 | Louisiana | 7439-97-6 | Mercury | 0 | mg/L | 0.0002 | mg/L | N | [6 empty] | 29.2512 | -90.6619
2010-07-06 | Liquid Waste | COCW01-100706-WL-001-1 | CocW01 | Louisiana | 7440-22-4 | Silver | 0 | mg/L | 0.01 | mg/L | N | [6 empty] | 29.2512 | -90.6619
2010-07-06 | Liquid Waste | COCW01-100706-WL-002-1 | CocW01 | Louisiana | 7440-22-4 | Silver | 0 | mg/L | 0.01 | mg/L | N | [6 empty] | 29.2512 | -90.6619
2010-07-06 | Liquid Waste | COCW01-100706-WL-001-1 | CocW01 | Louisiana | 7440-38-2 | Arsenic | 0 | mg/L | 0.1 | mg/L | N | [6 empty] | 29.2512 | -90.6619
2010-07-06 | Liquid Waste | COCW01-100706-WL-002-1 | CocW01 | Louisiana | 7440-38-2 | Arsenic | 0 | mg/L | 0.1 | mg/L | N | [6 empty] | 29.2512 | -90.6619
2010-07-06 | Liquid Waste | COCW01-100706-WL-001-1 | CocW01 | Louisiana | 7440-39-3 | Barium | 0.15 | mg/L | 0.01 | mg/L | Y | [6 empty] | 29.2512 | -90.6619
2010-07-06 | Liquid Waste | COCW01-100706-WL-002-1 | CocW01 | Louisiana | 7440-39-3 | Barium | 0.61 | mg/L | 0.01 | mg/L | Y | [6 empty] | 29.2512 | -90.6619
2010-07-06 | Liquid Waste | COCW01-100706-WL-001-1 | CocW01 | Louisiana | 7440-43-9 | Cadmium | 0 | mg/L | 0.005 | mg/L | N | [6 empty] | 29.2512 | -90.6619
2010-07-06 | Liquid Waste | COCW01-100706-WL-002-1 | CocW01 | Louisiana | 7440-43-9 | Cadmium | 0 | mg/L | 0.005 | mg/L | N | [6 empty] | 29.2512 | -90.6619
2010-07-06 | Liquid Waste | COCW01-100706-WL-001-1 | CocW01 | Louisiana | 7440-47-3 | Chromium | 0 | mg/L | 0.01 | mg/L | N | [6 empty] | 29.2512 | -90.6619
2010-07-06 | Liquid Waste | COCW01-100706-WL-002-1 | CocW01 | Louisiana | 7440-47-3 | Chromium | 0 | mg/L | 0.01 | mg/L | N | [6 empty] | 29.2512 | -90.6619
2010-07-06 | Liquid Waste | COCW01-100706-WL-002-1 | CocW01 | Louisiana | 75-01-4 | Vinyl chloride | 0 | ug/l | 20 | µg/l | N | [6 empty] | 29.2512 | -90.6619
2010-07-06 | Liquid Waste | COCW01-100706-WL-001-1 | CocW01 | Louisiana | 75-01-4 | Vinyl chloride | 0 | ug/l | 20 | µg/l | N | [6 empty] | 29.2512 | -90.6619
2010-07-06 | Liquid Waste | COCW01-100706-WL-002-1 | CocW01 | Louisiana | 75-35-4 | 1,1-Dichloroethylene | 0 | ug/l | 20 | µg/l | N | [6 empty] | 29.2512 | -90.6619
2010-07-06 | Liquid Waste | COCW01-100706-WL-001-1 | CocW01 | Louisiana | 75-35-4 | 1,1-Dichloroethylene | 0 | ug/l | 20 | µg/l | N | [6 empty] | 29.2512 | -90.6619
2010-07-06 | Liquid Waste | COCW01-100706-WL-001-1 | CocW01 | Louisiana | 7782-49-2 | Selenium | 0 | mg/L | 0.1 | mg/L | N | [6 empty] | 29.2512 | -90.6619
2010-07-06 | Liquid Waste | COCW01-100706-WL-002-1 | CocW01 | Louisiana | 7782-49-2 | Selenium | 0 | mg/L | 0.1 | mg/L | N | [6 empty] | 29.2512 | -90.6619
2010-07-06 | Liquid Waste | COCW01-100706-WL-002-1 | CocW01 | Louisiana | 78-93-3 | 2-Butanone | 0 | ug/l | 50 | µg/l | N | [6 empty] | 29.2512 | -90.6619
2010-07-06 | Liquid Waste | COCW01-100706-WL-001-1 | CocW01 | Louisiana | 78-93-3 | 2-Butanone | 0 | ug/l | 50 | µg/l | N | [6 empty] | 29.2512 | -90.6619
2010-07-06 | Liquid Waste | COCW01-100706-WL-002-1 | CocW01 | Louisiana | 79-01-6 | Trichloroethylene | 0 | ug/l | 20 | µg/l | N | [6 empty] | 29.2512 | -90.6619
2010-07-06 | Liquid Waste | COCW01-100706-WL-001-1 | CocW01 | Louisiana | 79-01-6 | Trichloroethylene | 0 | ug/l | 20 | µg/l | N | [6 empty] | 29.2512 | -90.6619
2010-07-06 | Liquid Waste | COCW01-100706-WL-001-1 | CocW01 | Louisiana | 87-68-3 | Hexachlorobutadiene | 0 | ug/l | 50 | µg/l | N | [6 empty] | 29.2512 | -90.6619
2010-07-06 | Liquid Waste | COCW01-100706-WL-002-1 | CocW01 | Louisiana | 87-68-3 | Hexachlorobutadiene | 0 | ug/l | 50 | µg/l | N | [6 empty] | 29.2512 | -90.6619
2010-07-06 | Liquid Waste | COCW01-100706-WL-001-1 | CocW01 | Louisiana | 87-86-5 | Pentachlorophenol | 0 | ug/l | 50 | µg/l | N | [6 empty] | 29.2512 | -90.6619
2010-07-06 | Liquid Waste | COCW01-100706-WL-002-1 | CocW01 | Louisiana | 87-86-5 | Pentachlorophenol | 0 | ug/l | 50 | µg/l | N | [6 empty] | 29.2512 | -90.6619
2010-07-06 | Liquid Waste | COCW01-100706-WL-001-1 | CocW01 | Louisiana | 88-06-2 | 2,4,6-Trichlorophenol | 0 | ug/l | 50 | µg/l | N | [6 empty] | 29.2512 | -90.6619
2010-07-06 | Liquid Waste | COCW01-100706-WL-002-1 | CocW01 | Louisiana | 88-06-2 | 2,4,6-Trichlorophenol | 0 | ug/l | 50 | µg/l | N | [6 empty] | 29.2512 | -90.6619
2010-07-06 | Liquid Waste | COCW01-100706-WL-001-1 | CocW01 | Louisiana | 95-48-7 | o-Cresol | 0 | ug/l | 50 | µg/l | N | [6 empty] | 29.2512 | -90.6619
2010-07-06 | Liquid Waste | COCW01-100706-WL-002-1 | CocW01 | Louisiana | 95-48-7 | o-Cresol | 0 | ug/l | 50 | µg/l | N | [6 empty] | 29.2512 | -90.6619
2010-07-06 | Liquid Waste | COCW01-100706-WL-001-1 | CocW01 | Louisiana | 95-95-4 | 2,4,5-Trichlorophenol | 0 | ug/l | 50 | µg/l | N | [6 empty] | 29.2512 | -90.6619
2010-07-06 | Liquid Waste | COCW01-100706-WL-002-1 | CocW01 | Louisiana | 95-95-4 | 2,4,5-Trichlorophenol | 0 | ug/l | 50 | µg/l | N | [6 empty] | 29.2512 | -90.6619
2010-07-06 | Liquid Waste | COCW01-100706-WL-002-1 | CocW01 | Louisiana | 98-95-3 | Nitrobenzene | 0 | ug/l | 50 | µg/l | N | [6 empty] | 29.2512 | -90.6619
2010-07-06 | Liquid Waste | COCW01-100706-WL-001-1 | CocW01 | Louisiana | 98-95-3 | Nitrobenzene | 0 | ug/l | 50 | µg/l | N | [6 empty] | 29.2512 | -90.6619
2010-07-12 | Liquid Waste | HOPW01-100712-WL-001-1 | HopW01 | Louisiana | 106-46-7 | p-Dichlorobenzene | 0 | mg/l | 0.013 | mg/l | N | [6 empty] | 29.8165 | -89.6149
2010-07-12 | Liquid Waste | HOPW01-100712-WL-001-1 | HopW01 | Louisiana | 107-06-2 | 1,2-Dichloroethane | 0 | mg/l | 0.0062 | mg/l | N | [6 empty] | 29.8165 | -89.6149
2010-07-12 | Liquid Waste | HOPW01-100712-WL-001-1 | HopW01 | Louisiana | 108-90-7 | Chlorobenzene | 0 | mg/l | 0.0056 | mg/l | N | [6 empty] | 29.8165 | -89.6149
2010-07-12 | Liquid Waste | HOPW01-100712-WL-001-1 | HopW01 | Louisiana | 110-86-1 | Pyridine | 0 | mg/l | 0.0099 | mg/l | N | [6 empty] | 29.8165 | -89.6149
2010-07-12 | Liquid Waste | HOPW01-100712-WL-001-1 | HopW01 | Louisiana | 118-74-1 | Hexachlorobenzene | 0 | mg/l | 0.013 | mg/l | N | [6 empty] | 29.8165 | -89.6149
2010-07-12 | Liquid Waste | HOPW01-100712-WL-001-1 | HopW01 | Louisiana | 121-14-2 | 2,4-Dinitrotoluene | 0 | mg/l | 0.014 | mg/l | N | [6 empty] | 29.8165 | -89.6149
2010-07-12 | Liquid Waste | HOPW01-100712-WL-001-1 | HopW01 | Louisiana | 127-18-4 | Tetrachloroethylene | 0 | mg/l | 0.0091 | mg/l | N | [6 empty] | 29.8165 | -89.6149
2010-07-12 | Liquid Waste | HOPW01-100712-WL-001-1 | HopW01 | Louisiana | 56-23-5 | Carbon tetrachloride | 0 | mg/l | 0.0066 | mg/l | N | [6 empty] | 29.8165 | -89.6149
2010-07-12 | Liquid Waste | HOPW01-100712-WL-001-1 | HopW01 | Louisiana | 67-66-3 | Chloroform | 0 | mg/l | 0.0064 | mg/l | N | [6 empty] | 29.8165 | -89.6149
2010-07-12 | Liquid Waste | HOPW01-100712-WL-001-1 | HopW01 | Louisiana | 67-72-1 | Hexachloroethane | 0 | mg/l | 0.0097 | mg/l | N | [6 empty] | 29.8165 | -89.6149
2010-07-12 | Liquid Waste | HOPW01-100712-WL-001-1 | HopW01 | Louisiana | 71-43-2 | Benzene | 0 | mg/l | 0.005 | mg/l | N | [6 empty] | 29.8165 | -89.6149
2010-07-12 | Liquid Waste | HOPW01-100712-WL-001-1 | HopW01 | Louisiana | 7439-92-1 | Lead | 0.015 | mg/l | 0.0089 | mg/l | Y | [6 empty] | 29.8165 | -89.6149
2010-07-12 | Liquid Waste | HOPW01-100712-WL-001-1 | HopW01 | Louisiana | 7439-97-6 | Mercury | 0 | mg/l | 0.0013 | mg/l | N | [6 empty] | 29.8165 | -89.6149
2010-07-12 | Liquid Waste | HOPW01-100712-WL-001-1 | HopW01 | Louisiana | 7440-22-4 | Silver | 0 | mg/l | 0.0058 | mg/l | N | [6 empty] | 29.8165 | -89.6149
2010-07-12 | Liquid Waste | HOPW01-100712-WL-001-1 | HopW01 | Louisiana | 7440-38-2 | Arsenic | 0.01 | mg/l | 0.005 | mg/l | Y | [6 empty] | 29.8165 | -89.6149
2010-07-12 | Liquid Waste | HOPW01-100712-WL-001-1 | HopW01 | Louisiana | 7440-39-3 | Barium | 0.11 | mg/l | 0.017 | mg/l | Y | [6 empty] | 29.8165 | -89.6149
2010-07-12 | Liquid Waste | HOPW01-100712-WL-001-1 | HopW01 | Louisiana | 7440-43-9 | Cadmium | 0.00067 | mg/l | 0.00055 | mg/l | Y | [6 empty] | 29.8165 | -89.6149
2010-07-12 | Liquid Waste | HOPW01-100712-WL-001-1 | HopW01 | Louisiana | 7440-47-3 | Chromium | 0 | mg/l | 0.0014 | mg/l | N | [6 empty] | 29.8165 | -89.6149
2010-07-12 | Liquid Waste | HOPW01-100712-WL-001-1 | HopW01 | Louisiana | 75-01-4 | Vinyl chloride | 0 | mg/l | 0.01 | mg/l | N | [6 empty] | 29.8165 | -89.6149
2010-07-12 | Liquid Waste | HOPW01-100712-WL-001-1 | HopW01 | Louisiana | 75-35-4 | 1,1-Dichloroethylene | 0 | mg/l | 0.005 | mg/l | N | [6 empty] | 29.8165 | -89.6149
2010-07-12 | Liquid Waste | HOPW01-100712-WL-001-1 | HopW01 | Louisiana | 7782-49-2 | Selenium | 0 | mg/l | 0.0077 | mg/l | N | [6 empty] | 29.8165 | -89.6149
2010-07-12 | Liquid Waste | HOPW01-100712-WL-001-1 | HopW01 | Louisiana | 78-93-3 | Methyl ethyl ketone | 0 | mg/l | 0.039 | mg/l | N | [6 empty] | 29.8165 | -89.6149
2010-07-12 | Liquid Waste | HOPW01-100712-WL-001-1 | HopW01 | Louisiana | 79-01-6 | Trichloroethylene | 0 | mg/l | 0.0052 | mg/l | N | [6 empty] | 29.8165 | -89.6149
2010-07-12 | Liquid Waste | HOPW01-100712-WL-001-1 | HopW01 | Louisiana | 87-68-3 | Hexachlorobutadiene | 0 | mg/l | 0.011 | mg/l | N | [6 empty] | 29.8165 | -89.6149
2010-07-12 | Liquid Waste | HOPW01-100712-WL-001-1 | HopW01 | Louisiana | 87-86-5 | Pentachlorophenol | 0 | mg/l | 0.13 | mg/l | N | [6 empty] | 29.8165 | -89.6149
2010-07-12 | Liquid Waste | HOPW01-100712-WL-001-1 | HopW01 | Louisiana | 88-06-2 | 2,4,6-Trichlorophenol | 0 | mg/l | 0.011 | mg/l | N | [6 empty] | 29.8165 | -89.6149
2010-07-12 | Liquid Waste | HOPW01-100712-WL-001-1 | HopW01 | Louisiana | 95-48-7 | o-Cresol | 0 | mg/l | 0.0083 | mg/l | N | [6 empty] | 29.8165 | -89.6149
2010-07-12 | Liquid Waste | HOPW01-100712-WL-001-1 | HopW01 | Louisiana | 95-95-4 | 2,4,5-Trichlorophenol | 0 | mg/l | 0.012 | mg/l | N | [6 empty] | 29.8165 | -89.6149
2010-07-12 | Liquid Waste | HOPW01-100712-WL-001-1 | HopW01 | Louisiana | 98-95-3 | Nitrobenzene | 0 | mg/l | 0.017 | mg/l | N | [6 empty] | 29.8165 | -89.6149
2010-07-12 | Liquid Waste | HOPW01-100712-WL-001-1 | HopW01 | Louisiana | N/A | 3&4-Methylphenol | 0.75 | mg/l | 0.016 | mg/l | Y | [6 empty] | 29.8165 | -89.6149
2010-07-13 | Liquid Waste | VENW01-100713-WL-001-1 | VenW01 | Louisiana | 106-46-7 | p-Dichlorobenzene | 0 | mg/l | 0.013 | mg/l | N | [6 empty] | 29.2558 | -89.3626
2010-07-13 | Liquid Waste | VENW01-100713-OW-001-1 | VenW01 | Louisiana | 106-46-7 | p-Dichlorobenzene | 0 | mg/l | 0.013 | mg/l | N | [6 empty] | 29.2558 | -89.3626
2010-07-13 | Liquid Waste | VENW01-100713-WL-001-1 | VenW01 | Louisiana | 107-06-2 | 1,2-Dichloroethane | 0 | mg/l | 0.031 | mg/l | N | [6 empty] | 29.2558 | -89.3626
2010-07-13 | Liquid Waste | VENW01-100713-OW-001-1 | VenW01 | Louisiana | 107-06-2 | 1,2-Dichloroethane | 0 | mg/l | 0.0062 | mg/l | N | [6 empty] | 29.2558 | -89.3626
2010-07-13 | Liquid Waste | VENW01-100713-WL-001-1 | VenW01 | Louisiana | 108-90-7 | Chlorobenzene | 0 | mg/l | 0.028 | mg/l | N | [6 empty] | 29.2558 | -89.3626
2010-07-13 | Liquid Waste | VENW01-100713-OW-001-1 | VenW01 | Louisiana | 108-90-7 | Chlorobenzene | 0 | mg/l | 0.0056 | mg/l | N | [6 empty] | 29.2558 | -89.3626
2010-07-13 | Liquid Waste | VENW01-100713-WL-001-1 | VenW01 | Louisiana | 110-86-1 | Pyridine | 0 | mg/l | 0.0099 | mg/l | N | [6 empty] | 29.2558 | -89.3626
2010-07-13 | Liquid Waste | VENW01-100713-OW-001-1 | VenW01 | Louisiana | 110-86-1 | Pyridine | 0 | mg/l | 0.0099 | mg/l | N | [6 empty] | 29.2558 | -89.3626
2010-07-13 | Liquid Waste | VENW01-100713-WL-001-1 | VenW01 | Louisiana | 118-74-1 | Hexachlorobenzene | 0 | mg/l | 0.013 | mg/l | N | [6 empty] | 29.2558 | -89.3626
2010-07-13 | Liquid Waste | VENW01-100713-OW-001-1 | VenW01 | Louisiana | 118-74-1 | Hexachlorobenzene | 0 | mg/l | 0.013 | mg/l | N | [6 empty] | 29.2558 | -89.3626
2010-07-13 | Liquid Waste | VENW01-100713-WL-001-1 | VenW01 | Louisiana | 121-14-2 | 2,4-Dinitrotoluene | 0 | mg/l | 0.014 | mg/l | N | [6 empty] | 29.2558 | -89.3626
2010-07-13 | Liquid Waste | VENW01-100713-OW-001-1 | VenW01 | Louisiana | 121-14-2 | 2,4-Dinitrotoluene | 0 | mg/l | 0.014 | mg/l | N | [6 empty] | 29.2558 | -89.3626
2010-07-13 | Liquid Waste | VENW01-100713-WL-001-1 | VenW01 | Louisiana | 127-18-4 | Tetrachloroethylene | 0 | mg/l | 0.046 | mg/l | N | [6 empty] | 29.2558 | -89.3626
2010-07-13 | Liquid Waste | VENW01-100713-OW-001-1 | VenW01 | Louisiana | 127-18-4 | Tetrachloroethylene | 0 | mg/l | 0.0091 | mg/l | N | [6 empty] | 29.2558 | -89.3626
2010-07-13 | Liquid Waste | VENW01-100713-WL-001-1 | VenW01 | Louisiana | 56-23-5 | Carbon tetrachloride | 0 | mg/l | 0.033 | mg/l | N | [6 empty] | 29.2558 | -89.3626
2010-07-13 | Liquid Waste | VENW01-100713-OW-001-1 | VenW01 | Louisiana | 56-23-5 | Carbon tetrachloride | 0 | mg/l | 0.0066 | mg/l | N | [6 empty] | 29.2558 | -89.3626
2010-07-13 | Liquid Waste | VENW01-100713-WL-001-1 | VenW01 | Louisiana | 67-66-3 | Chloroform | 0 | mg/l | 0.032 | mg/l | N | [6 empty] | 29.2558 | -89.3626
2010-07-13 | Liquid Waste | VENW01-100713-OW-001-1 | VenW01 | Louisiana | 67-66-3 | Chloroform | 0 | mg/l | 0.0064 | mg/l | N | [6 empty] | 29.2558 | -89.3626
2010-07-13 | Liquid Waste | VENW01-100713-WL-001-1 | VenW01 | Louisiana | 67-72-1 | Hexachloroethane | 0 | mg/l | 0.0097 | mg/l | N | [6 empty] | 29.2558 | -89.3626
2010-07-13 | Liquid Waste | VENW01-100713-OW-001-1 | VenW01 | Louisiana | 67-72-1 | Hexachloroethane | 0 | mg/l | 0.0097 | mg/l | N | [6 empty] | 29.2558 | -89.3626
2010-07-13 | Liquid Waste | VENW01-100713-WL-001-1 | VenW01 | Louisiana | 71-43-2 | Benzene | 0 | mg/l | 0.025 | mg/l | N | [6 empty] | 29.2558 | -89.3626
2010-07-13 | Liquid Waste | VENW01-100713-OW-001-1 | VenW01 | Louisiana | 71-43-2 | Benzene | 0 | mg/l | 0.005 | mg/l | N | [6 empty] | 29.2558 | -89.3626
2010-07-13 | Liquid Waste | VENW01-100713-WL-001-1 | VenW01 | Louisiana | 7439-92-1 | Lead | 0.038 | mg/l | 0.0089 | mg/l | Y | [6 empty] | 29.2558 | -89.3626
2010-07-13 | Liquid Waste | VENW01-100713-OW-001-1 | VenW01 | Louisiana | 7439-92-1 | Lead | 0 | mg/l | 0.0089 | mg/l | N | [6 empty] | 29.2558 | -89.3626
2010-07-13 | Liquid Waste | VENW01-100713-WL-001-1 | VenW01 | Louisiana | 7439-97-6 | Mercury | 0 | mg/l | 0.0005 | mg/l | N | [6 empty] | 29.2558 | -89.3626
2010-07-13 | Liquid Waste | VENW01-100713-OW-001-1 | VenW01 | Louisiana | 7439-97-6 | Mercury | 0 | mg/l | 0.0005 | mg/l | N | [6 empty] | 29.2558 | -89.3626
2010-07-13 | Liquid Waste | VENW01-100713-WL-001-1 | VenW01 | Louisiana | 7440-22-4 | Silver | 0 | mg/l | 0.0058 | mg/l | N | [6 empty] | 29.2558 | -89.3626
2010-07-13 | Liquid Waste | VENW01-100713-OW-001-1 | VenW01 | Louisiana | 7440-22-4 | Silver | 0 | mg/l | 0.0058 | mg/l | N | [6 empty] | 29.2558 | -89.3626
2010-07-13 | Liquid Waste | VENW01-100713-WL-001-1 | VenW01 | Louisiana | 7440-38-2 | Arsenic | 0.0057 | mg/l | 0.005 | mg/l | Y | [6 empty] | 29.2558 | -89.3626
2010-07-13 | Liquid Waste | VENW01-100713-OW-001-1 | VenW01 | Louisiana | 7440-38-2 | Arsenic | 0 | mg/l | 0.005 | mg/l | N | [6 empty] | 29.2558 | -89.3626
2010-07-13 | Liquid Waste | VENW01-100713-WL-001-1 | VenW01 | Louisiana | 7440-39-3 | Barium | 0.085 | mg/l | 0.017 | mg/l | Y | [6 empty] | 29.2558 | -89.3626
2010-07-13 | Liquid Waste | VENW01-100713-OW-001-1 | VenW01 | Louisiana | 7440-39-3 | Barium | 0.063 | mg/l | 0.017 | mg/l | Y | [6 empty] | 29.2558 | -89.3626
2010-07-13 | Liquid Waste | VENW01-100713-WL-001-1 | VenW01 | Louisiana | 7440-43-9 | Cadmium | 0.00061 | mg/l | 0.00055 | mg/l | Y | [6 empty] | 29.2558 | -89.3626
2010-07-13 | Liquid Waste | VENW01-100713-OW-001-1 | VenW01 | Louisiana | 7440-43-9 | Cadmium | 0.00063 | mg/l | 0.00055 | mg/l | Y | [6 empty] | 29.2558 | -89.3626
2010-07-13 | Liquid Waste | VENW01-100713-WL-001-1 | VenW01 | Louisiana | 7440-47-3 | Chromium | 0.0057 | mg/l | 0.0014 | mg/l | Y | [6 empty] | 29.2558 | -89.3626
2010-07-13 | Liquid Waste | VENW01-100713-OW-001-1 | VenW01 | Louisiana | 7440-47-3 | Chromium | 0 | mg/l | 0.0014 | mg/l | N | [6 empty] | 29.2558 | -89.3626
2010-07-13 | Liquid Waste | VENW01-100713-WL-001-1 | VenW01 | Louisiana | 75-01-4 | Vinyl chloride | 0 | mg/l | 0.051 | mg/l | N | [6 empty] | 29.2558 | -89.3626
2010-07-13 | Liquid Waste | VENW01-100713-OW-001-1 | VenW01 | Louisiana | 75-01-4 | Vinyl chloride | 0 | mg/l | 0.01 | mg/l | N | [6 empty] | 29.2558 | -89.3626
2010-07-13 | Liquid Waste | VENW01-100713-WL-001-1 | VenW01 | Louisiana | 75-35-4 | 1,1-Dichloroethylene | 0 | mg/l | 0.025 | mg/l | N | [6 empty] | 29.2558 | -89.3626
2010-07-13 | Liquid Waste | VENW01-100713-OW-001-1 | VenW01 | Louisiana | 75-35-4 | 1,1-Dichloroethylene | 0 | mg/l | 0.005 | mg/l | N | [6 empty] | 29.2558 | -89.3626
2010-07-13 | Liquid Waste | VENW01-100713-WL-001-1 | VenW01 | Louisiana | 7782-49-2 | Selenium | 0 | mg/l | 0.0077 | mg/l | N | [6 empty] | 29.2558 | -89.3626
2010-07-13 | Liquid Waste | VENW01-100713-OW-001-1 | VenW01 | Louisiana | 7782-49-2 | Selenium | 0 | mg/l | 0.0077 | mg/l | N | [6 empty] | 29.2558 | -89.3626
2010-07-13 | Liquid Waste | VENW01-100713-WL-001-1 | VenW01 | Louisiana | 78-93-3 | Methyl ethyl ketone | 0 | mg/l | 0.19 | mg/l | N | [6 empty] | 29.2558 | -89.3626
2010-07-13 | Liquid Waste | VENW01-100713-OW-001-1 | VenW01 | Louisiana | 78-93-3 | Methyl ethyl ketone | 0 | mg/l | 0.039 | mg/l | N | [6 empty] | 29.2558 | -89.3626
2010-07-13 | Liquid Waste | VENW01-100713-WL-001-1 | VenW01 | Louisiana | 79-01-6 | Trichloroethylene | 0 | mg/l | 0.026 | mg/l | N | [6 empty] | 29.2558 | -89.3626
2010-07-13 | Liquid Waste | VENW01-100713-OW-001-1 | VenW01 | Louisiana | 79-01-6 | Trichloroethylene | 0 | mg/l | 0.0052 | mg/l | N | [6 empty] | 29.2558 | -89.3626
2010-07-13 | Liquid Waste | VENW01-100713-WL-001-1 | VenW01 | Louisiana | 87-68-3 | Hexachlorobutadiene | 0 | mg/l | 0.011 | mg/l | N | [6 empty] | 29.2558 | -89.3626
2010-07-13 | Liquid Waste | VENW01-100713-OW-001-1 | VenW01 | Louisiana | 87-68-3 | Hexachlorobutadiene | 0 | mg/l | 0.011 | mg/l | N | [6 empty] | 29.2558 | -89.3626
2010-07-13 | Liquid Waste | VENW01-100713-WL-001-1 | VenW01 | Louisiana | 87-86-5 | Pentachlorophenol | 0 | mg/l | 0.13 | mg/l | N | [6 empty] | 29.2558 | -89.3626
2010-07-13 | Liquid Waste | VENW01-100713-OW-001-1 | VenW01 | Louisiana | 87-86-5 | Pentachlorophenol | 0 | mg/l | 0.13 | mg/l | N | [6 empty] | 29.2558 | -89.3626
2010-07-13 | Liquid Waste | VENW01-100713-WL-001-1 | VenW01 | Louisiana | 88-06-2 | 2,4,6-Trichlorophenol | 0 | mg/l | 0.011 | mg/l | N | [6 empty] | 29.2558 | -89.3626
2010-07-13 | Liquid Waste | VENW01-100713-OW-001-1 | VenW01 | Louisiana | 88-06-2 | 2,4,6-Trichlorophenol | 0 | mg/l | 0.011 | mg/l | N | [6 empty] | 29.2558 | -89.3626
2010-07-13 | Liquid Waste | VENW01-100713-WL-001-1 | VenW01 | Louisiana | 95-48-7 | o-Cresol | 0 | mg/l | 0.0083 | mg/l | N | [6 empty] | 29.2558 | -89.3626
2010-07-13 | Liquid Waste | VENW01-100713-OW-001-1 | VenW01 | Louisiana | 95-48-7 | o-Cresol | 0 | mg/l | 0.0083 | mg/l | N | [6 empty] | 29.2558 | -89.3626
2010-07-13 | Liquid Waste | VENW01-100713-WL-001-1 | VenW01 | Louisiana | 95-95-4 | 2,4,5-Trichlorophenol | 0 | mg/l | 0.012 | mg/l | N | [6 empty] | 29.2558 | -89.3626
2010-07-13 | Liquid Waste | VENW01-100713-OW-001-1 | VenW01 | Louisiana | 95-95-4 | 2,4,5-Trichlorophenol | 0 | mg/l | 0.012 | mg/l | N | [6 empty] | 29.2558 | -89.3626
2010-07-13 | Liquid Waste | VENW01-100713-WL-001-1 | VenW01 | Louisiana | 98-95-3 | Nitrobenzene | 0 | mg/l | 0.017 | mg/l | N | [6 empty] | 29.2558 | -89.3626
2010-07-13 | Liquid Waste | VENW01-100713-OW-001-1 | VenW01 | Louisiana | 98-95-3 | Nitrobenzene | 0 | mg/l | 0.017 | mg/l | N | [6 empty] | 29.2558 | -89.3626
2010-07-13 | Liquid Waste | VENW01-100713-WL-001-1 | VenW01 | Louisiana | N/A | 3&4-Methylphenol | 0.0656 | mg/l | 0.016 | mg/l | Y | [6 empty] | 29.2558 | -89.3626
2010-07-13 | Liquid Waste | VENW01-100713-OW-001-1 | VenW01 | Louisiana | N/A | 3&4-Methylphenol | 0 | mg/l | 0.016 | mg/l | N | [6 empty] | 29.2558 | -89.3626
2010-07-14 | Liquid Waste | GRAW01-100714-OW-001-1 | GraW01 | Louisiana | 106-46-7 | p-Dichlorobenzene | 0 | mg/l | 0.013 | mg/l | N | [6 empty] | 29.2368 | -89.9959
2010-07-14 | Liquid Waste | GRAW01-100714-WL-001-1 | GraW01 | Louisiana | 106-46-7 | p-Dichlorobenzene | 0 | mg/l | 0.013 | mg/l | N | [6 empty] | 29.2368 | -89.9959
2010-07-14 | Liquid Waste | GRAW01-100714-OW-001-1 | GraW01 | Louisiana | 107-06-2 | 1,2-Dichloroethane | 0 | mg/l | 0.0062 | mg/l | N | [6 empty] | 29.2368 | -89.9959
2010-07-14 | Liquid Waste | GRAW01-100714-WL-001-1 | GraW01 | Louisiana | 107-06-2 | 1,2-Dichloroethane | 0 | mg/l | 0.0062 | mg/l | N | [6 empty] | 29.2368 | -89.9959
2010-07-14 | Liquid Waste | GRAW01-100714-OW-001-1 | GraW01 | Louisiana | 108-90-7 | Chlorobenzene | 0 | mg/l | 0.0056 | mg/l | N | [6 empty] | 29.2368 | -89.9959
2010-07-14 | Liquid Waste | GRAW01-100714-WL-001-1 | GraW01 | Louisiana | 108-90-7 | Chlorobenzene | 0 | mg/l | 0.0056 | mg/l | N | [6 empty] | 29.2368 | -89.9959
2010-07-14 | Liquid Waste | GRAW01-100714-OW-001-1 | GraW01 | Louisiana | 110-86-1 | Pyridine | 0 | mg/l | 0.0099 | mg/l | N | [6 empty] | 29.2368 | -89.9959
2010-07-14 | Liquid Waste | GRAW01-100714-WL-001-1 | GraW01 | Louisiana | 110-86-1 | Pyridine | 0 | mg/l | 0.0099 | mg/l | N | [6 empty] | 29.2368 | -89.9959
2010-07-14 | Liquid Waste | GRAW01-100714-OW-001-1 | GraW01 | Louisiana | 118-74-1 | Hexachlorobenzene | 0 | mg/l | 0.013 | mg/l | N | [6 empty] | 29.2368 | -89.9959
2010-07-14 | Liquid Waste | GRAW01-100714-WL-001-1 | GraW01 | Louisiana | 118-74-1 | Hexachlorobenzene | 0 | mg/l | 0.013 | mg/l | N | [6 empty] | 29.2368 | -89.9959
2010-07-14 | Liquid Waste | GRAW01-100714-OW-001-1 | GraW01 | Louisiana | 121-14-2 | 2,4-Dinitrotoluene | 0 | mg/l | 0.014 | mg/l | N | [6 empty] | 29.2368 | -89.9959
2010-07-14 | Liquid Waste | GRAW01-100714-WL-001-1 | GraW01 | Louisiana | 121-14-2 | 2,4-Dinitrotoluene | 0 | mg/l | 0.014 | mg/l | N | [6 empty] | 29.2368 | -89.9959
2010-07-14 | Liquid Waste | GRAW01-100714-OW-001-1 | GraW01 | Louisiana | 127-18-4 | Tetrachloroethylene | 0 | mg/l | 0.0091 | mg/l | N | [6 empty] | 29.2368 | -89.9959
2010-07-14 | Liquid Waste | GRAW01-100714-WL-001-1 | GraW01 | Louisiana | 127-18-4 | Tetrachloroethylene | 0 | mg/l | 0.0091 | mg/l | N | [6 empty] | 29.2368 | -89.9959
2010-07-14 | Liquid Waste | GRAW01-100714-OW-001-1 | GraW01 | Louisiana | 56-23-5 | Carbon tetrachloride | 0 | mg/l | 0.0066 | mg/l | N | [6 empty] | 29.2368 | -89.9959
2010-07-14 | Liquid Waste | GRAW01-100714-WL-001-1 | GraW01 | Louisiana | 56-23-5 | Carbon tetrachloride | 0 | mg/l | 0.0066 | mg/l | N | [6 empty] | 29.2368 | -89.9959
2010-07-14 | Liquid Waste | GRAW01-100714-OW-001-1 | GraW01 | Louisiana | 67-66-3 | Chloroform | 0 | mg/l | 0.0064 | mg/l | N | [6 empty] | 29.2368 | -89.9959
2010-07-14 | Liquid Waste | GRAW01-100714-WL-001-1 | GraW01 | Louisiana | 67-66-3 | Chloroform | 0 | mg/l | 0.0064 | mg/l | N | [6 empty] | 29.2368 | -89.9959
2010-07-14 | Liquid Waste | GRAW01-100714-OW-001-1 | GraW01 | Louisiana | 67-72-1 | Hexachloroethane | 0 | mg/l | 0.0097 | mg/l | N | [6 empty] | 29.2368 | -89.9959
2010-07-14 | Liquid Waste | GRAW01-100714-WL-001-1 | GraW01 | Louisiana | 67-72-1 | Hexachloroethane | 0 | mg/l | 0.0097 | mg/l | N | [6 empty] | 29.2368 | -89.9959
2010-07-14 | Liquid Waste | GRAW01-100714-OW-001-1 | GraW01 | Louisiana | 71-43-2 | Benzene | 0 | mg/l | 0.005 | mg/l | N | [6 empty] | 29.2368 | -89.9959
2010-07-14 | Liquid Waste | GRAW01-100714-WL-001-1 | GraW01 | Louisiana | 71-43-2 | Benzene | 0 | mg/l | 0.005 | mg/l | N | [6 empty] | 29.2368 | -89.9959
2010-07-14 | Liquid Waste | GRAW01-100714-OW-001-1 | GraW01 | Louisiana | 7439-92-1 | Lead | 0.0087 | mg/l | 0.0017 | mg/l | Y | [6 empty] | 29.2368 | -89.9959
2010-07-14 | Liquid Waste | GRAW01-100714-WL-001-1 | GraW01 | Louisiana | 7439-92-1 | Lead | 0.0017 | mg/l | 0.0017 | mg/l | Y | [6 empty] | 29.2368 | -89.9959
2010-07-14 | Liquid Waste | GRAW01-100714-OW-001-1 | GraW01 | Louisiana | 7439-97-6 | Mercury | 0 | mg/l | 0.0005 | mg/l | N | [6 empty] | 29.2368 | -89.9959
2010-07-14 | Liquid Waste | GRAW01-100714-WL-001-1 | GraW01 | Louisiana | 7439-97-6 | Mercury | 0 | mg/l | 0.0005 | mg/l | N | [6 empty] | 29.2368 | -89.9959
2010-07-14 | Liquid Waste | GRAW01-100714-OW-001-1 | GraW01 | Louisiana | 7440-22-4 | Silver | 0 | mg/l | 0.0008 | mg/l | N | [6 empty] | 29.2368 | -89.9959
2010-07-14 | Liquid Waste | GRAW01-100714-WL-001-1 | GraW01 | Louisiana | 7440-22-4 | Silver | 0 | mg/l | 0.0008 | mg/l | N | [6 empty] | 29.2368 | -89.9959
2010-07-14 | Liquid Waste | GRAW01-100714-OW-001-1 | GraW01 | Louisiana | 7440-38-2 | Arsenic | 0.01 | mg/l | 0.002 | mg/l | Y | [6 empty] | 29.2368 | -89.9959
2010-07-14 | Liquid Waste | GRAW01-100714-WL-001-1 | GraW01 | Louisiana | 7440-38-2 | Arsenic | 0.0055 | mg/l | 0.002 | mg/l | Y | [6 empty] | 29.2368 | -89.9959
2010-07-14 | Liquid Waste | GRAW01-100714-OW-001-1 | GraW01 | Louisiana | 7440-39-3 | Barium | 0.034 | mg/l | 0.0027 | mg/l | Y | [6 empty] | 29.2368 | -89.9959
2010-07-14 | Liquid Waste | GRAW01-100714-WL-001-1 | GraW01 | Louisiana | 7440-39-3 | Barium | 0.23 | mg/l | 0.0027 | mg/l | Y | [6 empty] | 29.2368 | -89.9959
2010-07-14 | Liquid Waste | GRAW01-100714-OW-001-1 | GraW01 | Louisiana | 7440-43-9 | Cadmium | 0.0038 | mg/l | 0.0003 | mg/l | Y | [6 empty] | 29.2368 | -89.9959
2010-07-14 | Liquid Waste | GRAW01-100714-WL-001-1 | GraW01 | Louisiana | 7440-43-9 | Cadmium | 0 | mg/l | 0.0003 | mg/l | N | [6 empty] | 29.2368 | -89.9959
2010-07-14 | Liquid Waste | GRAW01-100714-OW-001-1 | GraW01 | Louisiana | 7440-47-3 | Chromium | 0 | mg/l | 0.0019 | mg/l | N | [6 empty] | 29.2368 | -89.9959
2010-07-14 | Liquid Waste | GRAW01-100714-WL-001-1 | GraW01 | Louisiana | 7440-47-3 | Chromium | 0.01 | mg/l | 0.0019 | mg/l | Y | [6 empty] | 29.2368 | -89.9959
2010-07-14 | Liquid Waste | GRAW01-100714-OW-001-1 | GraW01 | Louisiana | 75-01-4 | Vinyl chloride | 0 | mg/l | 0.01 | mg/l | N | [6 empty] | 29.2368 | -89.9959
2010-07-14 | Liquid Waste | GRAW01-100714-WL-001-1 | GraW01 | Louisiana | 75-01-4 | Vinyl chloride | 0 | mg/l | 0.01 | mg/l | N | [6 empty] | 29.2368 | -89.9959
2010-07-14 | Liquid Waste | GRAW01-100714-OW-001-1 | GraW01 | Louisiana | 75-35-4 | 1,1-Dichloroethylene | 0 | mg/l | 0.005 | mg/l | N | [6 empty] | 29.2368 | -89.9959
2010-07-14 | Liquid Waste | GRAW01-100714-WL-001-1 | GraW01 | Louisiana | 75-35-4 | 1,1-Dichloroethylene | 0 | mg/l | 0.005 | mg/l | N | [6 empty] | 29.2368 | -89.9959
2010-07-14 | Liquid Waste | GRAW01-100714-OW-001-1 | GraW01 | Louisiana | 7782-49-2 | Selenium | 0.0097 | mg/l | 0.0032 | mg/l | Y | [6 empty] | 29.2368 | -89.9959
2010-07-14 | Liquid Waste | GRAW01-100714-WL-001-1 | GraW01 | Louisiana | 7782-49-2 | Selenium | 0 | mg/l | 0.0032 | mg/l | N | [6 empty] | 29.2368 | -89.9959
2010-07-14 | Liquid Waste | GRAW01-100714-OW-001-1 | GraW01 | Louisiana | 78-93-3 | Methyl ethyl ketone | 0 | mg/l | 0.039 | mg/l | N | [6 empty] | 29.2368 | -89.9959
2010-07-14 | Liquid Waste | GRAW01-100714-WL-001-1 | GraW01 | Louisiana | 78-93-3 | Methyl ethyl ketone | 0 | mg/l | 0.039 | mg/l | N | [6 empty] | 29.2368 | -89.9959
2010-07-14 | Liquid Waste | GRAW01-100714-OW-001-1 | GraW01 | Louisiana | 79-01-6 | Trichloroethylene | 0 | mg/l | 0.0052 | mg/l | N | [6 empty] | 29.2368 | -89.9959
2010-07-14 | Liquid Waste | GRAW01-100714-WL-001-1 | GraW01 | Louisiana | 79-01-6 | Trichloroethylene | 0 | mg/l | 0.0052 | mg/l | N | [6 empty] | 29.2368 | -89.9959
2010-07-14 | Liquid Waste | GRAW01-100714-OW-001-1 | GraW01 | Louisiana | 87-68-3 | Hexachlorobutadiene | 0 | mg/l | 0.011 | mg/l | N | [6 empty] | 29.2368 | -89.9959
2010-07-14 | Liquid Waste | GRAW01-100714-WL-001-1 | GraW01 | Louisiana | 87-68-3 | Hexachlorobutadiene | 0 | mg/l | 0.011 | mg/l | N | [6 empty] | 29.2368 | -89.9959
2010-07-14 | Liquid Waste | GRAW01-100714-OW-001-1 | GraW01 | Louisiana | 87-86-5 | Pentachlorophenol | 0 | mg/l | 0.13 | mg/l | N | [6 empty] | 29.2368 | -89.9959
2010-07-14 | Liquid Waste | GRAW01-100714-WL-001-1 | GraW01 | Louisiana | 87-86-5 | Pentachlorophenol | 0 | mg/l | 0.13 | mg/l | N | [6 empty] | 29.2368 | -89.9959
2010-07-14 | Liquid Waste | GRAW01-100714-OW-001-1 | GraW01 | Louisiana | 88-06-2 | 2,4,6-Trichlorophenol | 0 | mg/l | 0.011 | mg/l | N | [6 empty] | 29.2368 | -89.9959
2010-07-14 | Liquid Waste | GRAW01-100714-WL-001-1 | GraW01 | Louisiana | 88-06-2 | 2,4,6-Trichlorophenol | 0 | mg/l | 0.011 | mg/l | N | [6 empty] | 29.2368 | -89.9959
2010-07-14 | Liquid Waste | GRAW01-100714-OW-001-1 | GraW01 | Louisiana | 95-48-7 | o-Cresol | 0 | mg/l | 0.0083 | mg/l | N | [6 empty] | 29.2368 | -89.9959
2010-07-14 | Liquid Waste | GRAW01-100714-WL-001-1 | GraW01 | Louisiana | 95-48-7 | o-Cresol | 0 | mg/l | 0.0083 | mg/l | N | [6 empty] | 29.2368 | -89.9959
2010-07-14 | Liquid Waste | GRAW01-100714-OW-001-1 | GraW01 | Louisiana | 95-95-4 | 2,4,5-Trichlorophenol | 0 | mg/l | 0.012 | mg/l | N | [6 empty] | 29.2368 | -89.9959
2010-07-14 | Liquid Waste | GRAW01-100714-WL-001-1 | GraW01 | Louisiana | 95-95-4 | 2,4,5-Trichlorophenol | 0 | mg/l | 0.012 | mg/l | N | [6 empty] | 29.2368 | -89.9959
2010-07-14 | Liquid Waste | GRAW01-100714-OW-001-1 | GraW01 | Louisiana | 98-95-3 | Nitrobenzene | 0 | mg/l | 0.017 | mg/l | N | [6 empty] | 29.2368 | -89.9959
2010-07-14 | Liquid Waste | GRAW01-100714-WL-001-1 | GraW01 | Louisiana | 98-95-3 | Nitrobenzene | 0 | mg/l | 0.017 | mg/l | N | [6 empty] | 29.2368 | -89.9959
2010-07-14 | Liquid Waste | GRAW01-100714-OW-001-1 | GraW01 | Louisiana | N/A | 3&4-Methylphenol | 0 | mg/l | 0.016 | mg/l | N | [6 empty] | 29.2368 | -89.9959
2010-07-14 | Liquid Waste | GRAW01-100714-WL-001-1 | GraW01 | Louisiana | N/A | 3&4-Methylphenol | 0.0859 | mg/l | 0.016 | mg/l | Y | [6 empty] | 29.2368 | -89.9959
2010-07-15 | Liquid Waste | FOUW01-100715-WL-001-1 | FouW01 | Louisiana | 106-46-7 | p-Dichlorobenzene | 0 | mg/l | 0.013 | mg/l | N | [6 empty] | 29.1393 | -90.2081
2010-07-15 | Liquid Waste | FOUW01-100715-OW-001-1 | FouW01 | Louisiana | 106-46-7 | p-Dichlorobenzene | 0 | mg/l | 0.013 | mg/l | N | [6 empty] | 29.1393 | -90.2081
2010-07-15 | Liquid Waste | FOUW01-100715-WL-001-1 | FouW01 | Louisiana | 107-06-2 | 1,2-Dichloroethane | 0 | mg/l | 0.031 | mg/l | N | [6 empty] | 29.1393 | -90.2081
2010-07-15 | Liquid Waste | FOUW01-100715-OW-001-1 | FouW01 | Louisiana | 107-06-2 | 1,2-Dichloroethane | 0 | mg/l | 0.0062 | mg/l | N | [6 empty] | 29.1393 | -90.2081
2010-07-15 | Liquid Waste | FOUW01-100715-WL-001-1 | FouW01 | Louisiana | 108-90-7 | Chlorobenzene | 0 | mg/l | 0.028 | mg/l | N | [6 empty] | 29.1393 | -90.2081
2010-07-15 | Liquid Waste | FOUW01-100715-OW-001-1 | FouW01 | Louisiana | 108-90-7 | Chlorobenzene | 0 | mg/l | 0.0056 | mg/l | N | [6 empty] | 29.1393 | -90.2081
2010-07-15 | Liquid Waste | FOUW01-100715-WL-001-1 | FouW01 | Louisiana | 110-86-1 | Pyridine | 0 | mg/l | 0.0099 | mg/l | N | [6 empty] | 29.1393 | -90.2081
2010-07-15 | Liquid Waste | FOUW01-100715-OW-001-1 | FouW01 | Louisiana | 110-86-1 | Pyridine | 0 | mg/l | 0.0099 | mg/l | N | [6 empty] | 29.1393 | -90.2081
2010-07-15 | Liquid Waste | FOUW01-100715-WL-001-1 | FouW01 | Louisiana | 118-74-1 | Hexachlorobenzene | 0 | mg/l | 0.013 | mg/l | N | [6 empty] | 29.1393 | -90.2081
2010-07-15 | Liquid Waste | FOUW01-100715-OW-001-1 | FouW01 | Louisiana | 118-74-1 | Hexachlorobenzene | 0 | mg/l | 0.013 | mg/l | N | [6 empty] | 29.1393 | -90.2081
2010-07-15 | Liquid Waste | FOUW01-100715-WL-001-1 | FouW01 | Louisiana | 121-14-2 | 2,4-Dinitrotoluene | 0 | mg/l | 0.014 | mg/l | N | [6 empty] | 29.1393 | -90.2081
2010-07-15 | Liquid Waste | FOUW01-100715-OW-001-1 | FouW01 | Louisiana | 121-14-2 | 2,4-Dinitrotoluene | 0 | mg/l | 0.014 | mg/l | N | [6 empty] | 29.1393 | -90.2081
2010-07-15 | Liquid Waste | FOUW01-100715-WL-001-1 | FouW01 | Louisiana | 127-18-4 | Tetrachloroethylene | 0 | mg/l | 0.046 | mg/l | N | [6 empty] | 29.1393 | -90.2081
2010-07-15 | Liquid Waste | FOUW01-100715-OW-001-1 | FouW01 | Louisiana | 127-18-4 | Tetrachloroethylene | 0 | mg/l | 0.0091 | mg/l | N | [6 empty] | 29.1393 | -90.2081
2010-07-15 | Liquid Waste | FOUW01-100715-WL-001-1 | FouW01 | Louisiana | 56-23-5 | Carbon tetrachloride | 0 | mg/l | 0.033 | mg/l | N | [6 empty] | 29.1393 | -90.2081
2010-07-15 | Liquid Waste | FOUW01-100715-OW-001-1 | FouW01 | Louisiana | 56-23-5 | Carbon tetrachloride | 0 | mg/l | 0.0066 | mg/l | N | [6 empty] | 29.1393 | -90.2081
2010-07-15 | Liquid Waste | FOUW01-100715-WL-001-1 | FouW01 | Louisiana | 67-66-3 | Chloroform | 0 | mg/l | 0.032 | mg/l | N | [6 empty] | 29.1393 | -90.2081
2010-07-15 | Liquid Waste | FOUW01-100715-OW-001-1 | FouW01 | Louisiana | 67-66-3 | Chloroform | 0 | mg/l | 0.0064 | mg/l | N | [6 empty] | 29.1393 | -90.2081
2010-07-15 | Liquid Waste | FOUW01-100715-WL-001-1 | FouW01 | Louisiana | 67-72-1 | Hexachloroethane | 0 | mg/l | 0.0097 | mg/l | N | [6 empty] | 29.1393 | -90.2081
2010-07-15 | Liquid Waste | FOUW01-100715-OW-001-1 | FouW01 | Louisiana | 67-72-1 | Hexachloroethane | 0 | mg/l | 0.0097 | mg/l | N | [6 empty] | 29.1393 | -90.2081
2010-07-15 | Liquid Waste | FOUW01-100715-WL-001-1 | FouW01 | Louisiana | 71-43-2 | Benzene | 0 | mg/l | 0.025 | mg/l | N | [6 empty] | 29.1393 | -90.2081
2010-07-15 | Liquid Waste | FOUW01-100715-OW-001-1 | FouW01 | Louisiana | 71-43-2 | Benzene | 0 | mg/l | 0.005 | mg/l | N | [6 empty] | 29.1393 | -90.2081
2010-07-15 | Liquid Waste | FOUW01-100715-WL-001-1 | FouW01 | Louisiana | 7439-92-1 | Lead | 0.0024 | mg/l | 0.0017 | mg/l | Y | [6 empty] | 29.1393 | -90.2081
2010-07-15 | Liquid Waste | FOUW01-100715-OW-001-1 | FouW01 | Louisiana | 7439-92-1 | Lead | 0.0042 | mg/l | 0.0017 | mg/l | Y | [6 empty] | 29.1393 | -90.2081
2010-07-15 | Liquid Waste | FOUW01-100715-WL-001-1 | FouW01 | Louisiana | 7439-97-6 | Mercury | 0 | mg/l | 0.0005 | mg/l | N | [6 empty] | 29.1393 | -90.2081
2010-07-15 | Liquid Waste | FOUW01-100715-OW-001-1 | FouW01 | Louisiana | 7439-97-6 | Mercury | 0 | mg/l | 0.0005 | mg/l | N | [6 empty] | 29.1393 | -90.2081
2010-07-15 | Liquid Waste | FOUW01-100715-WL-001-1 | FouW01 | Louisiana | 7440-22-4 | Silver | 0.00086 | mg/l | 0.0008 | mg/l | Y | [6 empty] | 29.1393 | -90.2081
2010-07-15 | Liquid Waste | FOUW01-100715-OW-001-1 | FouW01 | Louisiana | 7440-22-4 | Silver | 0 | mg/l | 0.0008 | mg/l | N | [6 empty] | 29.1393 | -90.2081
2010-07-15 | Liquid Waste | FOUW01-100715-WL-001-1 | FouW01 | Louisiana | 7440-38-2 | Arsenic | 0.055 | mg/l | 0.002 | mg/l | Y | [6 empty] | 29.1393 | -90.2081
2010-07-15 | Liquid Waste | FOUW01-100715-OW-001-1 | FouW01 | Louisiana | 7440-38-2 | Arsenic | 0.0081 | mg/l | 0.002 | mg/l | Y | [6 empty] | 29.1393 | -90.2081
2010-07-15 | Liquid Waste | FOUW01-100715-WL-001-1 | FouW01 | Louisiana | 7440-39-3 | Barium | 0.32 | mg/l | 0.0027 | mg/l | Y | [6 empty] | 29.1393 | -90.2081
2010-07-15 | Liquid Waste | FOUW01-100715-OW-001-1 | FouW01 | Louisiana | 7440-39-3 | Barium | 0.051 | mg/l | 0.0027 | mg/l | Y | [6 empty] | 29.1393 | -90.2081
2010-07-15 | Liquid Waste | FOUW01-100715-WL-001-1 | FouW01 | Louisiana | 7440-43-9 | Cadmium | 0 | mg/l | 0.0003 | mg/l | N | [6 empty] | 29.1393 | -90.2081
2010-07-15 | Liquid Waste | FOUW01-100715-OW-001-1 | FouW01 | Louisiana | 7440-43-9 | Cadmium | 0.012 | mg/l | 0.0003 | mg/l | Y | [6 empty] | 29.1393 | -90.2081
2010-07-15 | Liquid Waste | FOUW01-100715-WL-001-1 | FouW01 | Louisiana | 7440-47-3 | Chromium | 0 | mg/l | 0.0019 | mg/l | N | [6 empty] | 29.1393 | -90.2081
2010-07-15 | Liquid Waste | FOUW01-100715-OW-001-1 | FouW01 | Louisiana | 7440-47-3 | Chromium | 0 | mg/l | 0.0019 | mg/l | N | [6 empty] | 29.1393 | -90.2081
2010-07-15 | Liquid Waste | FOUW01-100715-WL-001-1 | FouW01 | Louisiana | 75-01-4 | Vinyl chloride | 0 | mg/l | 0.051 | mg/l | N | [6 empty] | 29.1393 | -90.2081
2010-07-15 | Liquid Waste | FOUW01-100715-OW-001-1 | FouW01 | Louisiana | 75-01-4 | Vinyl chloride | 0 | mg/l | 0.01 | mg/l | N | [6 empty] | 29.1393 | -90.2081
2010-07-15 | Liquid Waste | FOUW01-100715-WL-001-1 | FouW01 | Louisiana | 75-35-4 | 1,1-Dichloroethylene | 0 | mg/l | 0.025 | mg/l | N | [6 empty] | 29.1393 | -90.2081
2010-07-15 | Liquid Waste | FOUW01-100715-OW-001-1 | FouW01 | Louisiana | 75-35-4 | 1,1-Dichloroethylene | 0 | mg/l | 0.005 | mg/l | N | [6 empty] | 29.1393 | -90.2081
2010-07-15 | Liquid Waste | FOUW01-100715-WL-001-1 | FouW01 | Louisiana | 7782-49-2 | Selenium | 0 | mg/l | 0.0032 | mg/l | N | [6 empty] | 29.1393 | -90.2081
2010-07-15 | Liquid Waste | FOUW01-100715-OW-001-1 | FouW01 | Louisiana | 7782-49-2 | Selenium | 0 | mg/l | 0.0032 | mg/l | N | [6 empty] | 29.1393 | -90.2081
2010-07-15 | Liquid Waste | FOUW01-100715-WL-001-1 | FouW01 | Louisiana | 78-93-3 | Methyl ethyl ketone | 0.294 | mg/l | 0.19 | mg/l | Y | [6 empty] | 29.1393 | -90.2081
2010-07-15 | Liquid Waste | FOUW01-100715-OW-001-1 | FouW01 | Louisiana | 78-93-3 | Methyl ethyl ketone | 0 | mg/l | 0.039 | mg/l | N | [6 empty] | 29.1393 | -90.2081
2010-07-15 | Liquid Waste | FOUW01-100715-WL-001-1 | FouW01 | Louisiana | 79-01-6 | Trichloroethylene | 0 | mg/l | 0.026 | mg/l | N | [6 empty] | 29.1393 | -90.2081
2010-07-15 | Liquid Waste | FOUW01-100715-OW-001-1 | FouW01 | Louisiana | 79-01-6 | Trichloroethylene | 0 | mg/l | 0.0052 | mg/l | N | [6 empty] | 29.1393 | -90.2081
2010-07-15 | Liquid Waste | FOUW01-100715-WL-001-1 | FouW01 | Louisiana | 87-68-3 | Hexachlorobutadiene | 0 | mg/l | 0.011 | mg/l | N | [6 empty] | 29.1393 | -90.2081
2010-07-15 | Liquid Waste | FOUW01-100715-OW-001-1 | FouW01 | Louisiana | 87-68-3 | Hexachlorobutadiene | 0 | mg/l | 0.011 | mg/l | N | [6 empty] | 29.1393 | -90.2081
2010-07-15 | Liquid Waste | FOUW01-100715-WL-001-1 | FouW01 | Louisiana | 87-86-5 | Pentachlorophenol | 0 | mg/l | 0.13 | mg/l | N | [6 empty] | 29.1393 | -90.2081
2010-07-15 | Liquid Waste | FOUW01-100715-OW-001-1 | FouW01 | Louisiana | 87-86-5 | Pentachlorophenol | 0 | mg/l | 0.13 | mg/l | N | [6 empty] | 29.1393 | -90.2081
2010-07-15 | Liquid Waste | FOUW01-100715-WL-001-1 | FouW01 | Louisiana | 88-06-2 | 2,4,6-Trichlorophenol | 0 | mg/l | 0.011 | mg/l | N | [6 empty] | 29.1393 | -90.2081
2010-07-15 | Liquid Waste | FOUW01-100715-OW-001-1 | FouW01 | Louisiana | 88-06-2 | 2,4,6-Trichlorophenol | 0 | mg/l | 0.011 | mg/l | N | [6 empty] | 29.1393 | -90.2081
2010-07-15 | Liquid Waste | FOUW01-100715-WL-001-1 | FouW01 | Louisiana | 95-48-7 | o-Cresol | 0 | mg/l | 0.0083 | mg/l | N | [6 empty] | 29.1393 | -90.2081
2010-07-15 | Liquid Waste | FOUW01-100715-OW-001-1 | FouW01 | Louisiana | 95-48-7 | o-Cresol | 0 | mg/l | 0.0083 | mg/l | N | [6 empty] | 29.1393 | -90.2081
2010-07-15 | Liquid Waste | FOUW01-100715-WL-001-1 | FouW01 | Louisiana | 95-95-4 | 2,4,5-Trichlorophenol | 0 | mg/l | 0.012 | mg/l | N | [6 empty] | 29.1393 | -90.2081
2010-07-15 | Liquid Waste | FOUW01-100715-OW-001-1 | FouW01 | Louisiana | 95-95-4 | 2,4,5-Trichlorophenol | 0 | mg/l | 0.012 | mg/l | N | [6 empty] | 29.1393 | -90.2081
2010-07-15 | Liquid Waste | FOUW01-100715-WL-001-1 | FouW01 | Louisiana | 98-95-3 | Nitrobenzene | 0 | mg/l | 0.017 | mg/l | N | [6 empty] | 29.1393 | -90.2081
2010-07-15 | Liquid Waste | FOUW01-100715-OW-001-1 | FouW01 | Louisiana | 98-95-3 | Nitrobenzene | 0 | mg/l | 0.017 | mg/l | N | [6 empty] | 29.1393 | -90.2081
2010-07-15 | Liquid Waste | FOUW01-100715-WL-001-1 | FouW01 | Louisiana | N/A | 3&4-Methylphenol | 0.0465 | mg/l | 0.016 | mg/l | Y | [6 empty] | 29.1393 | -90.2081
2010-07-15 | Liquid Waste | FOUW01-100715-OW-001-1 | FouW01 | Louisiana | N/A | 3&4-Methylphenol | 0 | mg/l | 0.016 | mg/l | N | [6 empty] | 29.1393 | -90.2081
2010-07-16 | Liquid Waste | COCW01-100716-WL-001-1 | CocW01 | Louisiana | 106-46-7 | p-Dichlorobenzene | 0 | mg/l | 0.0022 | mg/l | N | [6 empty] | 29.2512 | -90.6619
2010-07-16 | Liquid Waste | COCW01-100716-WL-001-1 | CocW01 | Louisiana | 106-46-7 | p-Dichlorobenzene | 0 | mg/l | 0.02 | mg/l | N | [6 empty] | 29.2512 | -90.6619
2010-07-16 | Liquid Waste | COCW01-100716-WL-001-1 | CocW01 | Louisiana | 107-06-2 | 1,2-Dichloroethane | 0 | mg/l | 0.0033 | mg/l | N | [6 empty] | 29.2512 | -90.6619
2010-07-16 | Liquid Waste | COCW01-100716-WL-001-1 | CocW01 | Louisiana | 108-90-7 | Chlorobenzene | 0 | mg/l | 0.002 | mg/l | N | [6 empty] | 29.2512 | -90.6619
2010-07-16 | Liquid Waste | COCW01-100716-WL-001-1 | CocW01 | Louisiana | 110-86-1 | Pyridine | 0 | mg/l | 0.058 | mg/l | N | [6 empty] | 29.2512 | -90.6619
2010-07-16 | Liquid Waste | COCW01-100716-WL-001-1 | CocW01 | Louisiana | 118-74-1 | Hexachlorobenzene | 0 | mg/l | 0.02 | mg/l | N | [6 empty] | 29.2512 | -90.6619
2010-07-16 | Liquid Waste | COCW01-100716-WL-001-1 | CocW01 | Louisiana | 121-14-2 | 2,4-Dinitrotoluene | 0 | mg/l | 0.02 | mg/l | N | [6 empty] | 29.2512 | -90.6619
2010-07-16 | Liquid Waste | COCW01-100716-WL-001-1 | CocW01 | Louisiana | 127-18-4 | Tetrachloroethylene | 0 | mg/l | 0.0044 | mg/l | N | [6 empty] | 29.2512 | -90.6619
2010-07-16 | Liquid Waste | COCW01-100716-WL-001-1 | CocW01 | Louisiana | 56-23-5 | Carbon tetrachloride | 0 | mg/l | 0.0034 | mg/l | N | [6 empty] | 29.2512 | -90.6619
2010-07-16 | Liquid Waste | COCW01-100716-WL-001-1 | CocW01 | Louisiana | 67-66-3 | Chloroform | 0 | mg/l | 0.0025 | mg/l | N | [6 empty] | 29.2512 | -90.6619
2010-07-16 | Liquid Waste | COCW01-100716-WL-001-1 | CocW01 | Louisiana | 67-72-1 | Hexachloroethane | 0 | mg/l | 0.044 | mg/l | N | [6 empty] | 29.2512 | -90.6619
2010-07-16 | Liquid Waste | COCW01-100716-WL-001-1 | CocW01 | Louisiana | 71-43-2 | Benzene | 0.0533 | mg/l | 0.0021 | mg/l | Y | [6 empty] | 29.2512 | -90.6619
2010-07-16 | Liquid Waste | COCW01-100716-WL-001-1 | CocW01 | Louisiana | 7439-92-1 | Lead | 0.06 | mg/l | 0.01 | mg/l | Y | [6 empty] | 29.2512 | -90.6619
2010-07-16 | Liquid Waste | COCW01-100716-WL-001-1 | CocW01 | Louisiana | 7439-97-6 | Mercury | 0 | mg/l | 0.00071 | mg/l | N | [6 empty] | 29.2512 | -90.6619
2010-07-16 | Liquid Waste | COCW01-100716-WL-001-1 | CocW01 | Louisiana | 7440-22-4 | Silver | 0 | mg/l | 0.01 | mg/l | N | [6 empty] | 29.2512 | -90.6619
2010-07-16 | Liquid Waste | COCW01-100716-WL-001-1 | CocW01 | Louisiana | 7440-38-2 | Arsenic | 0 | mg/l | 0.02 | mg/l | N | [6 empty] | 29.2512 | -90.6619
2010-07-16 | Liquid Waste | COCW01-100716-WL-001-1 | CocW01 | Louisiana | 7440-39-3 | Barium | 0.15 | mg/l | 0.05 | mg/l | Y | [6 empty] | 29.2512 | -90.6619
2010-07-16 | Liquid Waste | COCW01-100716-WL-001-1 | CocW01 | Louisiana | 7440-43-9 | Cadmium | 0 | mg/l | 0.01 | mg/l | N | [6 empty] | 29.2512 | -90.6619
2010-07-16 | Liquid Waste | COCW01-100716-WL-001-1 | CocW01 | Louisiana | 7440-47-3 | Chromium | 0 | mg/l | 0.01 | mg/l | N | [6 empty] | 29.2512 | -90.6619
2010-07-16 | Liquid Waste | COCW01-100716-WL-001-1 | CocW01 | Louisiana | 75-01-4 | Vinyl chloride | 0 | mg/l | 0.0028 | mg/l | N | [6 empty] | 29.2512 | -90.6619
2010-07-16 | Liquid Waste | COCW01-100716-WL-001-1 | CocW01 | Louisiana | 75-35-4 | 1,1-Dichloroethylene | 0 | mg/l | 0.0029 | mg/l | N | [6 empty] | 29.2512 | -90.6619
2010-07-16 | Liquid Waste | COCW01-100716-WL-001-1 | CocW01 | Louisiana | 7782-49-2 | Selenium | 0 | mg/l | 0.02 | mg/l | N | [6 empty] | 29.2512 | -90.6619
2010-07-16 | Liquid Waste | COCW01-100716-WL-001-1 | CocW01 | Louisiana | 78-93-3 | Methyl ethyl ketone | 0.0892 | mg/l | 0.02 | mg/l | Y | [6 empty] | 29.2512 | -90.6619
2010-07-16 | Liquid Waste | COCW01-100716-WL-001-1 | CocW01 | Louisiana | 79-01-6 | Trichloroethylene | 0 | mg/l | 0.0024 | mg/l | N | [6 empty] | 29.2512 | -90.6619
2010-07-16 | Liquid Waste | COCW01-100716-WL-001-1 | CocW01 | Louisiana | 87-68-3 | Hexachlorobutadiene | 0 | mg/l | 0.052 | mg/l | N | [6 empty] | 29.2512 | -90.6619
2010-07-16 | Liquid Waste | COCW01-100716-WL-001-1 | CocW01 | Louisiana | 87-86-5 | Pentachlorophenol | 0 | mg/l | 0.2 | mg/l | N | [6 empty] | 29.2512 | -90.6619
2010-07-16 | Liquid Waste | COCW01-100716-WL-001-1 | CocW01 | Louisiana | 88-06-2 | 2,4,6-Trichlorophenol | 0 | mg/l | 0.02 | mg/l | N | [6 empty] | 29.2512 | -90.6619
2010-07-16 | Liquid Waste | COCW01-100716-WL-001-1 | CocW01 | Louisiana | 95-48-7 | o-Cresol | 0.0249 | mg/l | 0.02 | mg/l | Y | [6 empty] | 29.2512 | -90.6619
2010-07-16 | Liquid Waste | COCW01-100716-WL-001-1 | CocW01 | Louisiana | 95-95-4 | 2,4,5-Trichlorophenol | 0 | mg/l | 0.02 | mg/l | N | [6 empty] | 29.2512 | -90.6619
2010-07-16 | Liquid Waste | COCW01-100716-WL-001-1 | CocW01 | Louisiana | 98-95-3 | Nitrobenzene | 0 | mg/l | 0.02 | mg/l | N | [6 empty] | 29.2512 | -90.6619
2010-07-16 | Liquid Waste | COCW01-100716-WL-001-1 | CocW01 | Louisiana | N/A | 3&4-Methylphenol | 0.16 | mg/l | 0.032 | mg/l | Y | [6 empty] | 29.2512 | -90.6619
2010-07-28 | Liquid Waste | VENW01-100728-WL-001-1 | VenW01 | Louisiana | 106-46-7 | p-Dichlorobenzene | 0 | mg/l | 0.013 | mg/l | N | [6 empty] | 29.2558 | -89.3626
2010-07-28 | Liquid Waste | VENW01-100728-WL-001-1 | VenW01 | Louisiana | 107-06-2 | 1,2-Dichloroethane | 0 | mg/l | 0.0062 | mg/l | N | [6 empty] | 29.2558 | -89.3626
2010-07-28 | Liquid Waste | VENW01-100728-WL-001-1 | VenW01 | Louisiana | 108-90-7 | Chlorobenzene | 0 | mg/l | 0.0056 | mg/l | N | [6 empty] | 29.2558 | -89.3626
2010-07-28 | Liquid Waste | VENW01-100728-WL-001-1 | VenW01 | Louisiana | 110-86-1 | Pyridine | 0 | mg/l | 0.0099 | mg/l | N | [6 empty] | 29.2558 | -89.3626
2010-07-28 | Liquid Waste | VENW01-100728-WL-001-1 | VenW01 | Louisiana | 118-74-1 | Hexachlorobenzene | 0 | mg/l | 0.013 | mg/l | N | [6 empty] | 29.2558 | -89.3626
2010-07-28 | Liquid Waste | VENW01-100728-WL-001-1 | VenW01 | Louisiana | 121-14-2 | 2,4-Dinitrotoluene | 0 | mg/l | 0.014 | mg/l | N | [6 empty] | 29.2558 | -89.3626
2010-07-28 | Liquid Waste | VENW01-100728-WL-001-1 | VenW01 | Louisiana | 127-18-4 | Tetrachloroethylene | 0 | mg/l | 0.0091 | mg/l | N | [6 empty] | 29.2558 | -89.3626
2010-07-28 | Liquid Waste | VENW01-100728-WL-001-1 | VenW01 | Louisiana | 56-23-5 | Carbon tetrachloride | 0 | mg/l | 0.0066 | mg/l | N | [6 empty] | 29.2558 | -89.3626
2010-07-28 | Liquid Waste | VENW01-100728-WL-001-1 | VenW01 | Louisiana | 67-66-3 | Chloroform | 0 | mg/l | 0.0064 | mg/l | N | [6 empty] | 29.2558 | -89.3626
2010-07-28 | Liquid Waste | VENW01-100728-WL-001-1 | VenW01 | Louisiana | 67-72-1 | Hexachloroethane | 0 | mg/l | 0.0097 | mg/l | N | [6 empty] | 29.2558 | -89.3626
2010-07-28 | Liquid Waste | VENW01-100728-WL-001-1 | VenW01 | Louisiana | 71-43-2 | Benzene | 0 | mg/l | 0.005 | mg/l | N | [6 empty] | 29.2558 | -89.3626
2010-07-28 | Liquid Waste | VENW01-100728-WL-001-1 | VenW01 | Louisiana | 7439-92-1 | Lead | 0.0037 | mg/l | 0.0017 | mg/l | Y | [6 empty] | 29.2558 | -89.3626
2010-07-28 | Liquid Waste | VENW01-100728-WL-001-1 | VenW01 | Louisiana | 7439-97-6 | Mercury | 0.00051 | mg/l | 0.0005 | mg/l | Y | [6 empty] | 29.2558 | -89.3626
2010-07-28 | Liquid Waste | VENW01-100728-WL-001-1 | VenW01 | Louisiana | 7440-22-4 | Silver | 0 | mg/l | 0.0008 | mg/l | N | [6 empty] | 29.2558 | -89.3626
2010-07-28 | Liquid Waste | VENW01-100728-WL-001-1 | VenW01 | Louisiana | 7440-38-2 | Arsenic | 0.0063 | mg/l | 0.002 | mg/l | Y | [6 empty] | 29.2558 | -89.3626
2010-07-28 | Liquid Waste | VENW01-100728-WL-001-1 | VenW01 | Louisiana | 7440-39-3 | Barium | 0.098 | mg/l | 0.0027 | mg/l | Y | [6 empty] | 29.2558 | -89.3626
2010-07-28 | Liquid Waste | VENW01-100728-WL-001-1 | VenW01 | Louisiana | 7440-43-9 | Cadmium | 0 | mg/l | 0.0003 | mg/l | N | [6 empty] | 29.2558 | -89.3626
2010-07-28 | Liquid Waste | VENW01-100728-WL-001-1 | VenW01 | Louisiana | 7440-47-3 | Chromium | 0 | mg/l | 0.0019 | mg/l | N | [6 empty] | 29.2558 | -89.3626
2010-07-28 | Liquid Waste | VENW01-100728-WL-001-1 | VenW01 | Louisiana | 75-01-4 | Vinyl chloride | 0 | mg/l | 0.01 | mg/l | N | [6 empty] | 29.2558 | -89.3626
2010-07-28 | Liquid Waste | VENW01-100728-WL-001-1 | VenW01 | Louisiana | 75-35-4 | 1,1-Dichloroethylene | 0 | mg/l | 0.005 | mg/l | N | [6 empty] | 29.2558 | -89.3626
2010-07-28 | Liquid Waste | VENW01-100728-WL-001-1 | VenW01 | Louisiana | 7782-49-2 | Selenium | 0.0043 | mg/l | 0.0032 | mg/l | Y | [6 empty] | 29.2558 | -89.3626
2010-07-28 | Liquid Waste | VENW01-100728-WL-001-1 | VenW01 | Louisiana | 78-93-3 | Methyl ethyl ketone | 0 | mg/l | 0.039 | mg/l | N | [6 empty] | 29.2558 | -89.3626
2010-07-28 | Liquid Waste | VENW01-100728-WL-001-1 | VenW01 | Louisiana | 79-01-6 | Trichloroethylene | 0 | mg/l | 0.0052 | mg/l | N | [6 empty] | 29.2558 | -89.3626
2010-07-28 | Liquid Waste | VENW01-100728-WL-001-1 | VenW01 | Louisiana | 87-68-3 | Hexachlorobutadiene | 0 | mg/l | 0.011 | mg/l | N | [6 empty] | 29.2558 | -89.3626
2010-07-28 | Liquid Waste | VENW01-100728-WL-001-1 | VenW01 | Louisiana | 87-86-5 | Pentachlorophenol | 0 | mg/l | 0.13 | mg/l | N | [6 empty] | 29.2558 | -89.3626
2010-07-28 | Liquid Waste | VENW01-100728-WL-001-1 | VenW01 | Louisiana | 88-06-2 | 2,4,6-Trichlorophenol | 0 | mg/l | 0.011 | mg/l | N | [6 empty] | 29.2558 | -89.3626
2010-07-28 | Liquid Waste | VENW01-100728-WL-001-1 | VenW01 | Louisiana | 95-48-7 | o-Cresol | 0.0267 | mg/l | 0.0083 | mg/l | Y | [6 empty] | 29.2558 | -89.3626
2010-07-28 | Liquid Waste | VENW01-100728-WL-001-1 | VenW01 | Louisiana | 95-95-4 | 2,4,5-Trichlorophenol | 0 | mg/l | 0.012 | mg/l | N | [6 empty] | 29.2558 | -89.3626
2010-07-28 | Liquid Waste | VENW01-100728-WL-001-1 | VenW01 | Louisiana | 98-95-3 | Nitrobenzene | 0 | mg/l | 0.017 | mg/l | N | [6 empty] | 29.2558 | -89.3626
2010-07-28 | Liquid Waste | VENW01-100728-WL-001-1 | VenW01 | Louisiana | N/A | 3&4-Methylphenol | 0.164 | mg/l | 0.016 | mg/l | Y | [6 empty] | 29.2558 | -89.3626
2010-07-29 | Liquid Waste | GRAW01-100729-OW-001-1 | GraW01 | Louisiana | 106-46-7 | p-Dichlorobenzene | 0 | mg/l | 0.013 | mg/l | N | [6 empty] | 29.2368 | -89.9959
2010-07-29 | Liquid Waste | GRAW01-100729-OW-001-1 | GraW01 | Louisiana | 107-06-2 | 1,2-Dichloroethane | 0 | mg/l | 0.0062 | mg/l | N | [6 empty] | 29.2368 | -89.9959
2010-07-29 | Liquid Waste | GRAW01-100729-OW-001-1 | GraW01 | Louisiana | 108-90-7 | Chlorobenzene | 0 | mg/l | 0.0056 | mg/l | N | [6 empty] | 29.2368 | -89.9959
2010-07-29 | Liquid Waste | GRAW01-100729-OW-001-1 | GraW01 | Louisiana | 110-86-1 | Pyridine | 0 | mg/l | 0.0099 | mg/l | N | [6 empty] | 29.2368 | -89.9959
2010-07-29 | Liquid Waste | GRAW01-100729-OW-001-1 | GraW01 | Louisiana | 118-74-1 | Hexachlorobenzene | 0 | mg/l | 0.013 | mg/l | N | [6 empty] | 29.2368 | -89.9959
2010-07-29 | Liquid Waste | GRAW01-100729-OW-001-1 | GraW01 | Louisiana | 121-14-2 | 2,4-Dinitrotoluene | 0 | mg/l | 0.014 | mg/l | N | [6 empty] | 29.2368 | -89.9959
2010-07-29 | Liquid Waste | GRAW01-100729-OW-001-1 | GraW01 | Louisiana | 127-18-4 | Tetrachloroethylene | 0 | mg/l | 0.0091 | mg/l | N | [6 empty] | 29.2368 | -89.9959
2010-07-29 | Liquid Waste | GRAW01-100729-OW-001-1 | GraW01 | Louisiana | 56-23-5 | Carbon tetrachloride | 0 | mg/l | 0.0066 | mg/l | N | [6 empty] | 29.2368 | -89.9959
2010-07-29 | Liquid Waste | GRAW01-100729-OW-001-1 | GraW01 | Louisiana | 67-66-3 | Chloroform | 0 | mg/l | 0.0064 | mg/l | N | [6 empty] | 29.2368 | -89.9959
2010-07-29 | Liquid Waste | GRAW01-100729-OW-001-1 | GraW01 | Louisiana | 67-72-1 | Hexachloroethane | 0 | mg/l | 0.0097 | mg/l | N | [6 empty] | 29.2368 | -89.9959
2010-07-29 | Liquid Waste | GRAW01-100729-OW-001-1 | GraW01 | Louisiana | 71-43-2 | Benzene | 0 | mg/l | 0.005 | mg/l | N | [6 empty] | 29.2368 | -89.9959
2010-07-29 | Liquid Waste | GRAW01-100729-OW-001-1 | GraW01 | Louisiana | 7439-92-1 | Lead | 0.012 | mg/l | 0.0017 | mg/l | Y | [6 empty] | 29.2368 | -89.9959
2010-07-29 | Liquid Waste | GRAW01-100729-OW-001-1 | GraW01 | Louisiana | 7439-97-6 | Mercury | 0 | mg/l | 0.0005 | mg/l | N | [6 empty] | 29.2368 | -89.9959
2010-07-29 | Liquid Waste | GRAW01-100729-OW-001-1 | GraW01 | Louisiana | 7440-22-4 | Silver | 0 | mg/l | 0.0008 | mg/l | N | [6 empty] | 29.2368 | -89.9959
2010-07-29 | Liquid Waste | GRAW01-100729-OW-001-1 | GraW01 | Louisiana | 7440-38-2 | Arsenic | 0.012 | mg/l | 0.002 | mg/l | Y | [6 empty] | 29.2368 | -89.9959
2010-07-29 | Liquid Waste | GRAW01-100729-OW-001-1 | GraW01 | Louisiana | 7440-39-3 | Barium | 0.1 | mg/l | 0.0027 | mg/l | Y | [6 empty] | 29.2368 | -89.9959
2010-07-29 | Liquid Waste | GRAW01-100729-OW-001-1 | GraW01 | Louisiana | 7440-43-9 | Cadmium | 0.0065 | mg/l | 0.0003 | mg/l | Y | [6 empty] | 29.2368 | -89.9959
2010-07-29 | Liquid Waste | GRAW01-100729-OW-001-1 | GraW01 | Louisiana | 7440-47-3 | Chromium | 0.0041 | mg/l | 0.0019 | mg/l | Y | [6 empty] | 29.2368 | -89.9959
2010-07-29 | Liquid Waste | GRAW01-100729-OW-001-1 | GraW01 | Louisiana | 75-01-4 | Vinyl chloride | 0 | mg/l | 0.01 | mg/l | N | [6 empty] | 29.2368 | -89.9959
2010-07-29 | Liquid Waste | GRAW01-100729-OW-001-1 | GraW01 | Louisiana | 75-35-4 | 1,1-Dichloroethylene | 0 | mg/l | 0.005 | mg/l | N | [6 empty] | 29.2368 | -89.9959
2010-07-29 | Liquid Waste | GRAW01-100729-OW-001-1 | GraW01 | Louisiana | 7782-49-2 | Selenium | 0.0082 | mg/l | 0.0032 | mg/l | Y | [6 empty] | 29.2368 | -89.9959
2010-07-29 | Liquid Waste | GRAW01-100729-OW-001-1 | GraW01 | Louisiana | 78-93-3 | Methyl ethyl ketone | 0 | mg/l | 0.039 | mg/l | N | [6 empty] | 29.2368 | -89.9959
2010-07-29 | Liquid Waste | GRAW01-100729-OW-001-1 | GraW01 | Louisiana | 79-01-6 | Trichloroethylene | 0 | mg/l | 0.0052 | mg/l | N | [6 empty] | 29.2368 | -89.9959
2010-07-29 | Liquid Waste | GRAW01-100729-OW-001-1 | GraW01 | Louisiana | 87-68-3 | Hexachlorobutadiene | 0 | mg/l | 0.011 | mg/l | N | [6 empty] | 29.2368 | -89.9959
2010-07-29 | Liquid Waste | GRAW01-100729-OW-001-1 | GraW01 | Louisiana | 87-86-5 | Pentachlorophenol | 0 | mg/l | 0.13 | mg/l | N | [6 empty] | 29.2368 | -89.9959
2010-07-29 | Liquid Waste | GRAW01-100729-OW-001-1 | GraW01 | Louisiana | 88-06-2 | 2,4,6-Trichlorophenol | 0 | mg/l | 0.011 | mg/l | N | [6 empty] | 29.2368 | -89.9959
2010-07-29 | Liquid Waste | GRAW01-100729-OW-001-1 | GraW01 | Louisiana | 95-48-7 | o-Cresol | 0 | mg/l | 0.0083 | mg/l | N | [6 empty] | 29.2368 | -89.9959
2010-07-29 | Liquid Waste | GRAW01-100729-OW-001-1 | GraW01 | Louisiana | 95-95-4 | 2,4,5-Trichlorophenol | 0 | mg/l | 0.012 | mg/l | N | [6 empty] | 29.2368 | -89.9959
2010-07-29 | Liquid Waste | GRAW01-100729-OW-001-1 | GraW01 | Louisiana | 98-95-3 | Nitrobenzene | 0 | mg/l | 0.017 | mg/l | N | [6 empty] | 29.2368 | -89.9959
2010-07-29 | Liquid Waste | GRAW01-100729-OW-001-1 | GraW01 | Louisiana | N/A | 3&4-Methylphenol | 0 | mg/l | 0.016 | mg/l | N | [6 empty] | 29.2368 | -89.9959
2010-07-30 | Liquid Waste | FOUW01-100730-OW-001-1 | FouW01 | Louisiana | 106-46-7 | p-Dichlorobenzene | 0 | mg/l | 0.01 | mg/l | N | [6 empty] | 29.1393 | -90.2081
2010-07-30 | Liquid Waste | FOUW01-100730-OW-001-1 | FouW01 | Louisiana | 106-46-7 | p-Dichlorobenzene | 0 | mg/l | 0.0022 | mg/l | N | [6 empty] | 29.1393 | -90.2081
2010-07-30 | Liquid Waste | FOUW01-100730-OW-001-1 | FouW01 | Louisiana | 107-06-2 | 1,2-Dichloroethane | 0 | mg/l | 0.0033 | mg/l | N | [6 empty] | 29.1393 | -90.2081
2010-07-30 | Liquid Waste | FOUW01-100730-OW-001-1 | FouW01 | Louisiana | 108-90-7 | Chlorobenzene | 0 | mg/l | 0.002 | mg/l | N | [6 empty] | 29.1393 | -90.2081
2010-07-30 | Liquid Waste | FOUW01-100730-OW-001-1 | FouW01 | Louisiana | 110-86-1 | Pyridine | 0 | mg/l | 0.029 | mg/l | N | [6 empty] | 29.1393 | -90.2081
2010-07-30 | Liquid Waste | FOUW01-100730-OW-001-1 | FouW01 | Louisiana | 118-74-1 | Hexachlorobenzene | 0 | mg/l | 0.01 | mg/l | N | [6 empty] | 29.1393 | -90.2081
2010-07-30 | Liquid Waste | FOUW01-100730-OW-001-1 | FouW01 | Louisiana | 121-14-2 | 2,4-Dinitrotoluene | 0 | mg/l | 0.01 | mg/l | N | [6 empty] | 29.1393 | -90.2081
2010-07-30 | Liquid Waste | FOUW01-100730-OW-001-1 | FouW01 | Louisiana | 127-18-4 | Tetrachloroethylene | 0 | mg/l | 0.0044 | mg/l | N | [6 empty] | 29.1393 | -90.2081
2010-07-30 | Liquid Waste | FOUW01-100730-OW-001-1 | FouW01 | Louisiana | 56-23-5 | Carbon tetrachloride | 0 | mg/l | 0.0034 | mg/l | N | [6 empty] | 29.1393 | -90.2081
2010-07-30 | Liquid Waste | FOUW01-100730-OW-001-1 | FouW01 | Louisiana | 67-66-3 | Chloroform | 0 | mg/l | 0.0025 | mg/l | N | [6 empty] | 29.1393 | -90.2081
2010-07-30 | Liquid Waste | FOUW01-100730-OW-001-1 | FouW01 | Louisiana | 67-72-1 | Hexachloroethane | 0 | mg/l | 0.022 | mg/l | N | [6 empty] | 29.1393 | -90.2081
2010-07-30 | Liquid Waste | FOUW01-100730-OW-001-1 | FouW01 | Louisiana | 71-43-2 | Benzene | 0 | mg/l | 0.0021 | mg/l | N | [6 empty] | 29.1393 | -90.2081
2010-07-30 | Liquid Waste | FOUW01-100730-OW-001-1 | FouW01 | Louisiana | 7439-92-1 | Lead | 0 | mg/l | 0.01 | mg/l | N | [6 empty] | 29.1393 | -90.2081
2010-07-30 | Liquid Waste | FOUW01-100730-OW-001-1 | FouW01 | Louisiana | 7439-97-6 | Mercury | 0 | mg/l | 0.00071 | mg/l | N | [6 empty] | 29.1393 | -90.2081
2010-07-30 | Liquid Waste | FOUW01-100730-OW-001-1 | FouW01 | Louisiana | 7440-22-4 | Silver | 0 | mg/l | 0.01 | mg/l | N | [6 empty] | 29.1393 | -90.2081
2010-07-30 | Liquid Waste | FOUW01-100730-OW-001-1 | FouW01 | Louisiana | 7440-38-2 | Arsenic | 0 | mg/l | 0.02 | mg/l | N | [6 empty] | 29.1393 | -90.2081
2010-07-30 | Liquid Waste | FOUW01-100730-OW-001-1 | FouW01 | Louisiana | 7440-39-3 | Barium | 0.24 | mg/l | 0.05 | mg/l | Y | [6 empty] | 29.1393 | -90.2081
2010-07-30 | Liquid Waste | FOUW01-100730-OW-001-1 | FouW01 | Louisiana | 7440-43-9 | Cadmium | 0 | mg/l | 0.01 | mg/l | N | [6 empty] | 29.1393 | -90.2081
2010-07-30 | Liquid Waste | FOUW01-100730-OW-001-1 | FouW01 | Louisiana | 7440-47-3 | Chromium | 0 | mg/l | 0.01 | mg/l | N | [6 empty] | 29.1393 | -90.2081
2010-07-30 | Liquid Waste | FOUW01-100730-OW-001-1 | FouW01 | Louisiana | 75-01-4 | Vinyl chloride | 0 | mg/l | 0.0028 | mg/l | N | [6 empty] | 29.1393 | -90.2081
2010-07-30 | Liquid Waste | FOUW01-100730-OW-001-1 | FouW01 | Louisiana | 75-35-4 | 1,1-Dichloroethylene | 0 | mg/l | 0.0029 | mg/l | N | [6 empty] | 29.1393 | -90.2081
2010-07-30 | Liquid Waste | FOUW01-100730-OW-001-1 | FouW01 | Louisiana | 7782-49-2 | Selenium | 0 | mg/l | 0.02 | mg/l | N | [6 empty] | 29.1393 | -90.2081
2010-07-30 | Liquid Waste | FOUW01-100730-OW-001-1 | FouW01 | Louisiana | 78-93-3 | Methyl ethyl ketone | 0.0273 | mg/l | 0.02 | mg/l | Y | [6 empty] | 29.1393 | -90.2081
2010-07-30 | Liquid Waste | FOUW01-100730-OW-001-1 | FouW01 | Louisiana | 79-01-6 | Trichloroethylene | 0 | mg/l | 0.0024 | mg/l | N | [6 empty] | 29.1393 | -90.2081
2010-07-30 | Liquid Waste | FOUW01-100730-OW-001-1 | FouW01 | Louisiana | 87-68-3 | Hexachlorobutadiene | 0 | mg/l | 0.026 | mg/l | N | [6 empty] | 29.1393 | -90.2081
2010-07-30 | Liquid Waste | FOUW01-100730-OW-001-1 | FouW01 | Louisiana | 87-86-5 | Pentachlorophenol | 0 | mg/l | 0.1 | mg/l | N | [6 empty] | 29.1393 | -90.2081
2010-07-30 | Liquid Waste | FOUW01-100730-OW-001-1 | FouW01 | Louisiana | 88-06-2 | 2,4,6-Trichlorophenol | 0 | mg/l | 0.01 | mg/l | N | [6 empty] | 29.1393 | -90.2081
2010-07-30 | Liquid Waste | FOUW01-100730-OW-001-1 | FouW01 | Louisiana | 95-48-7 | o-Cresol | 0 | mg/l | 0.01 | mg/l | N | [6 empty] | 29.1393 | -90.2081
2010-07-30 | Liquid Waste | FOUW01-100730-OW-001-1 | FouW01 | Louisiana | 95-95-4 | 2,4,5-Trichlorophenol | 0 | mg/l | 0.01 | mg/l | N | [6 empty] | 29.1393 | -90.2081
2010-07-30 | Liquid Waste | FOUW01-100730-OW-001-1 | FouW01 | Louisiana | 98-95-3 | Nitrobenzene | 0 | mg/l | 0.01 | mg/l | N | [6 empty] | 29.1393 | -90.2081
2010-07-30 | Liquid Waste | FOUW01-100730-OW-001-1 | FouW01 | Louisiana | N/A | 3&4-Methylphenol | 0 | mg/l | 0.016 | mg/l | N | [6 empty] | 29.1393 | -90.2081
2010-07-31 | Liquid Waste | HOPW01-100731-WL-001-1 | HopW01 | Louisiana | 106-46-7 | p-Dichlorobenzene | 0 | mg/l | 0.0022 | mg/l | N | [6 empty] | 29.8165 | -89.6149
2010-07-31 | Liquid Waste | HOPW01-100731-WL-001-1 | HopW01 | Louisiana | 106-46-7 | p-Dichlorobenzene | 0 | mg/l | 0.01 | mg/l | N | [6 empty] | 29.8165 | -89.6149
2010-07-31 | Liquid Waste | HOPW01-100731-WL-001-1 | HopW01 | Louisiana | 107-06-2 | 1,2-Dichloroethane | 0 | mg/l | 0.0033 | mg/l | N | [6 empty] | 29.8165 | -89.6149
2010-07-31 | Liquid Waste | HOPW01-100731-WL-001-1 | HopW01 | Louisiana | 108-90-7 | Chlorobenzene | 0 | mg/l | 0.002 | mg/l | N | [6 empty] | 29.8165 | -89.6149
2010-07-31 | Liquid Waste | HOPW01-100731-WL-001-1 | HopW01 | Louisiana | 110-86-1 | Pyridine | 0 | mg/l | 0.029 | mg/l | N | [6 empty] | 29.8165 | -89.6149
2010-07-31 | Liquid Waste | HOPW01-100731-WL-001-1 | HopW01 | Louisiana | 118-74-1 | Hexachlorobenzene | 0 | mg/l | 0.01 | mg/l | N | [6 empty] | 29.8165 | -89.6149
2010-07-31 | Liquid Waste | HOPW01-100731-WL-001-1 | HopW01 | Louisiana | 121-14-2 | 2,4-Dinitrotoluene | 0 | mg/l | 0.01 | mg/l | N | [6 empty] | 29.8165 | -89.6149
2010-07-31 | Liquid Waste | HOPW01-100731-WL-001-1 | HopW01 | Louisiana | 127-18-4 | Tetrachloroethylene | 0 | mg/l | 0.0044 | mg/l | N | [6 empty] | 29.8165 | -89.6149
2010-07-31 | Liquid Waste | HOPW01-100731-WL-001-1 | HopW01 | Louisiana | 56-23-5 | Carbon tetrachloride | 0 | mg/l | 0.0034 | mg/l | N | [6 empty] | 29.8165 | -89.6149
2010-07-31 | Liquid Waste | HOPW01-100731-WL-001-1 | HopW01 | Louisiana | 67-66-3 | Chloroform | 0 | mg/l | 0.0025 | mg/l | N | [6 empty] | 29.8165 | -89.6149
2010-07-31 | Liquid Waste | HOPW01-100731-WL-001-1 | HopW01 | Louisiana | 67-72-1 | Hexachloroethane | 0 | mg/l | 0.022 | mg/l | N | [6 empty] | 29.8165 | -89.6149
2010-07-31 | Liquid Waste | HOPW01-100731-WL-001-1 | HopW01 | Louisiana | 71-43-2 | Benzene | 0 | mg/l | 0.0021 | mg/l | N | [6 empty] | 29.8165 | -89.6149
2010-07-31 | Liquid Waste | HOPW01-100731-WL-001-1 | HopW01 | Louisiana | 7439-92-1 | Lead | 0.013 | mg/l | 0.01 | mg/l | Y | [6 empty] | 29.8165 | -89.6149
2010-07-31 | Liquid Waste | HOPW01-100731-WL-001-1 | HopW01 | Louisiana | 7439-97-6 | Mercury | 0 | mg/l | 0.00071 | mg/l | N | [6 empty] | 29.8165 | -89.6149
2010-07-31 | Liquid Waste | HOPW01-100731-WL-001-1 | HopW01 | Louisiana | 7440-22-4 | Silver | 0 | mg/l | 0.01 | mg/l | N | [6 empty] | 29.8165 | -89.6149
2010-07-31 | Liquid Waste | HOPW01-100731-WL-001-1 | HopW01 | Louisiana | 7440-38-2 | Arsenic | 0 | mg/l | 0.02 | mg/l | N | [6 empty] | 29.8165 | -89.6149
2010-07-31 | Liquid Waste | HOPW01-100731-WL-001-1 | HopW01 | Louisiana | 7440-39-3 | Barium | 2.6 | mg/l | 0.05 | mg/l | Y | [6 empty] | 29.8165 | -89.6149
2010-07-31 | Liquid Waste | HOPW01-100731-WL-001-1 | HopW01 | Louisiana | 7440-43-9 | Cadmium | 0 | mg/l | 0.01 | mg/l | N | [6 empty] | 29.8165 | -89.6149
2010-07-31 | Liquid Waste | HOPW01-100731-WL-001-1 | HopW01 | Louisiana | 7440-47-3 | Chromium | 0 | mg/l | 0.01 | mg/l | N | [6 empty] | 29.8165 | -89.6149
2010-07-31 | Liquid Waste | HOPW01-100731-WL-001-1 | HopW01 | Louisiana | 75-01-4 | Vinyl chloride | 0 | mg/l | 0.0028 | mg/l | N | [6 empty] | 29.8165 | -89.6149
2010-07-31 | Liquid Waste | HOPW01-100731-WL-001-1 | HopW01 | Louisiana | 75-35-4 | 1,1-Dichloroethylene | 0 | mg/l | 0.0029 | mg/l | N | [6 empty] | 29.8165 | -89.6149
2010-07-31 | Liquid Waste | HOPW01-100731-WL-001-1 | HopW01 | Louisiana | 7782-49-2 | Selenium | 0 | mg/l | 0.02 | mg/l | N | [6 empty] | 29.8165 | -89.6149
2010-07-31 | Liquid Waste | HOPW01-100731-WL-001-1 | HopW01 | Louisiana | 78-93-3 | Methyl ethyl ketone | 0 | mg/l | 0.02 | mg/l | N | [6 empty] | 29.8165 | -89.6149
2010-07-31 | Liquid Waste | HOPW01-100731-WL-001-1 | HopW01 | Louisiana | 79-01-6 | Trichloroethylene | 0 | mg/l | 0.0024 | mg/l | N | [6 empty] | 29.8165 | -89.6149
2010-07-31 | Liquid Waste | HOPW01-100731-WL-001-1 | HopW01 | Louisiana | 87-68-3 | Hexachlorobutadiene | 0 | mg/l | 0.026 | mg/l | N | [6 empty] | 29.8165 | -89.6149
2010-07-31 | Liquid Waste | HOPW01-100731-WL-001-1 | HopW01 | Louisiana | 87-86-5 | Pentachlorophenol | 0 | mg/l | 0.1 | mg/l | N | [6 empty] | 29.8165 | -89.6149
2010-07-31 | Liquid Waste | HOPW01-100731-WL-001-1 | HopW01 | Louisiana | 88-06-2 | 2,4,6-Trichlorophenol | 0 | mg/l | 0.01 | mg/l | N | [6 empty] | 29.8165 | -89.6149
2010-07-31 | Liquid Waste | HOPW01-100731-WL-001-1 | HopW01 | Louisiana | 95-48-7 | o-Cresol | 0 | mg/l | 0.01 | mg/l | N | [6 empty] | 29.8165 | -89.6149
2010-07-31 | Liquid Waste | HOPW01-100731-WL-001-1 | HopW01 | Louisiana | 95-95-4 | 2,4,5-Trichlorophenol | 0 | mg/l | 0.01 | mg/l | N | [6 empty] | 29.8165 | -89.6149
2010-07-31 | Liquid Waste | HOPW01-100731-WL-001-1 | HopW01 | Louisiana | 98-95-3 | Nitrobenzene | 0 | mg/l | 0.01 | mg/l | N | [6 empty] | 29.8165 | -89.6149
2010-07-31 | Liquid Waste | HOPW01-100731-WL-001-1 | HopW01 | Louisiana | N/A | 3&4-Methylphenol | 0.0527 | mg/l | 0.016 | mg/l | Y | [6 empty] | 29.8165 | -89.6149
2010-08-01 | Liquid Waste | COCW01-100801-WL-001-1 | CocW01 | Louisiana | 106-46-7 | p-Dichlorobenzene | 0 | mg/l | 0.013 | mg/l | N | [6 empty] | 29.2512 | -90.6619
2010-08-01 | Liquid Waste | COCW01-100801-OW-001-1 | CocW01 | Louisiana | 106-46-7 | p-Dichlorobenzene | 0 | mg/l | 0.013 | mg/l | N | [6 empty] | 29.2512 | -90.6619
2010-08-01 | Liquid Waste | COCW01-100801-WL-001-2 | CocW01 | Louisiana | 106-46-7 | p-Dichlorobenzene | 0 | mg/l | 0.013 | mg/l | N | [6 empty] | 29.2512 | -90.6619
2010-08-01 | Liquid Waste | COCW01-100801-OW-001-2 | CocW01 | Louisiana | 106-46-7 | p-Dichlorobenzene | 0 | mg/l | 0.013 | mg/l | N | [6 empty] | 29.2512 | -90.6619
2010-08-01 | Liquid Waste | COCW01-100801-WL-001-1 | CocW01 | Louisiana | 107-06-2 | 1,2-Dichloroethane | 0 | mg/l | 0.0062 | mg/l | N | [6 empty] | 29.2512 | -90.6619
2010-08-01 | Liquid Waste | COCW01-100801-OW-001-1 | CocW01 | Louisiana | 107-06-2 | 1,2-Dichloroethane | 0 | mg/l | 0.0062 | mg/l | N | [6 empty] | 29.2512 | -90.6619
2010-08-01 | Liquid Waste | COCW01-100801-WL-001-2 | CocW01 | Louisiana | 107-06-2 | 1,2-Dichloroethane | 0 | mg/l | 0.0062 | mg/l | N | [6 empty] | 29.2512 | -90.6619
2010-08-01 | Liquid Waste | COCW01-100801-OW-001-2 | CocW01 | Louisiana | 107-06-2 | 1,2-Dichloroethane | 0 | mg/l | 0.0062 | mg/l | N | [6 empty] | 29.2512 | -90.6619
2010-08-01 | Liquid Waste | COCW01-100801-WL-001-1 | CocW01 | Louisiana | 108-90-7 | Chlorobenzene | 0 | mg/l | 0.0056 | mg/l | N | [6 empty] | 29.2512 | -90.6619
2010-08-01 | Liquid Waste | COCW01-100801-OW-001-1 | CocW01 | Louisiana | 108-90-7 | Chlorobenzene | 0 | mg/l | 0.0056 | mg/l | N | [6 empty] | 29.2512 | -90.6619
2010-08-01 | Liquid Waste | COCW01-100801-WL-001-2 | CocW01 | Louisiana | 108-90-7 | Chlorobenzene | 0 | mg/l | 0.0056 | mg/l | N | [6 empty] | 29.2512 | -90.6619
2010-08-01 | Liquid Waste | COCW01-100801-OW-001-2 | CocW01 | Louisiana | 108-90-7 | Chlorobenzene | 0 | mg/l | 0.0056 | mg/l | N | [6 empty] | 29.2512 | -90.6619
2010-08-01 | Liquid Waste | COCW01-100801-WL-001-1 | CocW01 | Louisiana | 110-86-1 | Pyridine | 0 | mg/l | 0.0099 | mg/l | N | [6 empty] | 29.2512 | -90.6619
2010-08-01 | Liquid Waste | COCW01-100801-OW-001-1 | CocW01 | Louisiana | 110-86-1 | Pyridine | 0 | mg/l | 0.0099 | mg/l | N | [6 empty] | 29.2512 | -90.6619
2010-08-01 | Liquid Waste | COCW01-100801-WL-001-2 | CocW01 | Louisiana | 110-86-1 | Pyridine | 0 | mg/l | 0.0099 | mg/l | N | [6 empty] | 29.2512 | -90.6619
2010-08-01 | Liquid Waste | COCW01-100801-OW-001-2 | CocW01 | Louisiana | 110-86-1 | Pyridine | 0 | mg/l | 0.0099 | mg/l | N | [6 empty] | 29.2512 | -90.6619
2010-08-01 | Liquid Waste | COCW01-100801-WL-001-1 | CocW01 | Louisiana | 118-74-1 | Hexachlorobenzene | 0 | mg/l | 0.013 | mg/l | N | [6 empty] | 29.2512 | -90.6619
2010-08-01 | Liquid Waste | COCW01-100801-OW-001-1 | CocW01 | Louisiana | 118-74-1 | Hexachlorobenzene | 0 | mg/l | 0.013 | mg/l | N | [6 empty] | 29.2512 | -90.6619
2010-08-01 | Liquid Waste | COCW01-100801-WL-001-2 | CocW01 | Louisiana | 118-74-1 | Hexachlorobenzene | 0 | mg/l | 0.013 | mg/l | N | [6 empty] | 29.2512 | -90.6619
2010-08-01 | Liquid Waste | COCW01-100801-OW-001-2 | CocW01 | Louisiana | 118-74-1 | Hexachlorobenzene | 0 | mg/l | 0.013 | mg/l | N | [6 empty] | 29.2512 | -90.6619
2010-08-01 | Liquid Waste | COCW01-100801-WL-001-1 | CocW01 | Louisiana | 121-14-2 | 2,4-Dinitrotoluene | 0 | mg/l | 0.014 | mg/l | N | [6 empty] | 29.2512 | -90.6619
2010-08-01 | Liquid Waste | COCW01-100801-OW-001-1 | CocW01 | Louisiana | 121-14-2 | 2,4-Dinitrotoluene | 0 | mg/l | 0.014 | mg/l | N | [6 empty] | 29.2512 | -90.6619
2010-08-01 | Liquid Waste | COCW01-100801-WL-001-2 | CocW01 | Louisiana | 121-14-2 | 2,4-Dinitrotoluene | 0 | mg/l | 0.014 | mg/l | N | [6 empty] | 29.2512 | -90.6619
2010-08-01 | Liquid Waste | COCW01-100801-OW-001-2 | CocW01 | Louisiana | 121-14-2 | 2,4-Dinitrotoluene | 0 | mg/l | 0.014 | mg/l | N | [6 empty] | 29.2512 | -90.6619
2010-08-01 | Liquid Waste | COCW01-100801-WL-001-1 | CocW01 | Louisiana | 127-18-4 | Tetrachloroethylene | 0 | mg/l | 0.0091 | mg/l | N | [6 empty] | 29.2512 | -90.6619
2010-08-01 | Liquid Waste | COCW01-100801-OW-001-1 | CocW01 | Louisiana | 127-18-4 | Tetrachloroethylene | 0 | mg/l | 0.0091 | mg/l | N | [6 empty] | 29.2512 | -90.6619
2010-08-01 | Liquid Waste | COCW01-100801-WL-001-2 | CocW01 | Louisiana | 127-18-4 | Tetrachloroethylene | 0 | mg/l | 0.0091 | mg/l | N | [6 empty] | 29.2512 | -90.6619
2010-08-01 | Liquid Waste | COCW01-100801-OW-001-2 | CocW01 | Louisiana | 127-18-4 | Tetrachloroethylene | 0 | mg/l | 0.0091 | mg/l | N | [6 empty] | 29.2512 | -90.6619
2010-08-01 | Liquid Waste | COCW01-100801-WL-001-1 | CocW01 | Louisiana | 56-23-5 | Carbon tetrachloride | 0 | mg/l | 0.0066 | mg/l | N | [6 empty] | 29.2512 | -90.6619
2010-08-01 | Liquid Waste | COCW01-100801-OW-001-1 | CocW01 | Louisiana | 56-23-5 | Carbon tetrachloride | 0 | mg/l | 0.0066 | mg/l | N | [6 empty] | 29.2512 | -90.6619
2010-08-01 | Liquid Waste | COCW01-100801-WL-001-2 | CocW01 | Louisiana | 56-23-5 | Carbon tetrachloride | 0 | mg/l | 0.0066 | mg/l | N | [6 empty] | 29.2512 | -90.6619
2010-08-01 | Liquid Waste | COCW01-100801-OW-001-2 | CocW01 | Louisiana | 56-23-5 | Carbon tetrachloride | 0 | mg/l | 0.0066 | mg/l | N | [6 empty] | 29.2512 | -90.6619
2010-08-01 | Liquid Waste | COCW01-100801-WL-001-1 | CocW01 | Louisiana | 67-66-3 | Chloroform | 0 | mg/l | 0.0064 | mg/l | N | [6 empty] | 29.2512 | -90.6619
2010-08-01 | Liquid Waste | COCW01-100801-OW-001-1 | CocW01 | Louisiana | 67-66-3 | Chloroform | 0 | mg/l | 0.0064 | mg/l | N | [6 empty] | 29.2512 | -90.6619
2010-08-01 | Liquid Waste | COCW01-100801-WL-001-2 | CocW01 | Louisiana | 67-66-3 | Chloroform | 0 | mg/l | 0.0064 | mg/l | N | [6 empty] | 29.2512 | -90.6619
2010-08-01 | Liquid Waste | COCW01-100801-OW-001-2 | CocW01 | Louisiana | 67-66-3 | Chloroform | 0 | mg/l | 0.0064 | mg/l | N | [6 empty] | 29.2512 | -90.6619
2010-08-01 | Liquid Waste | COCW01-100801-WL-001-1 | CocW01 | Louisiana | 67-72-1 | Hexachloroethane | 0 | mg/l | 0.0097 | mg/l | N | [6 empty] | 29.2512 | -90.6619
2010-08-01 | Liquid Waste | COCW01-100801-OW-001-1 | CocW01 | Louisiana | 67-72-1 | Hexachloroethane | 0 | mg/l | 0.0097 | mg/l | N | [6 empty] | 29.2512 | -90.6619
2010-08-01 | Liquid Waste | COCW01-100801-WL-001-2 | CocW01 | Louisiana | 67-72-1 | Hexachloroethane | 0 | mg/l | 0.0097 | mg/l | N | [6 empty] | 29.2512 | -90.6619
2010-08-01 | Liquid Waste | COCW01-100801-OW-001-2 | CocW01 | Louisiana | 67-72-1 | Hexachloroethane | 0 | mg/l | 0.0097 | mg/l | N | [6 empty] | 29.2512 | -90.6619
2010-08-01 | Liquid Waste | COCW01-100801-WL-001-1 | CocW01 | Louisiana | 71-43-2 | Benzene | 0 | mg/l | 0.005 | mg/l | N | [6 empty] | 29.2512 | -90.6619
2010-08-01 | Liquid Waste | COCW01-100801-OW-001-1 | CocW01 | Louisiana | 71-43-2 | Benzene | 0 | mg/l | 0.005 | mg/l | N | [6 empty] | 29.2512 | -90.6619
2010-08-01 | Liquid Waste | COCW01-100801-WL-001-2 | CocW01 | Louisiana | 71-43-2 | Benzene | 0 | mg/l | 0.005 | mg/l | N | [6 empty] | 29.2512 | -90.6619
2010-08-01 | Liquid Waste | COCW01-100801-OW-001-2 | CocW01 | Louisiana | 71-43-2 | Benzene | 0 | mg/l | 0.005 | mg/l | N | [6 empty] | 29.2512 | -90.6619
2010-08-01 | Liquid Waste | COCW01-100801-WL-001-1 | CocW01 | Louisiana | 7439-92-1 | Lead | 0.0075 | mg/l | 0.0017 | mg/l | Y | [6 empty] | 29.2512 | -90.6619
2010-08-01 | Liquid Waste | COCW01-100801-OW-001-1 | CocW01 | Louisiana | 7439-92-1 | Lead | 0 | mg/l | 0.0089 | mg/l | N | [6 empty] | 29.2512 | -90.6619
2010-08-01 | Liquid Waste | COCW01-100801-WL-001-2 | CocW01 | Louisiana | 7439-92-1 | Lead | 0.0067 | mg/l | 0.0017 | mg/l | Y | [6 empty] | 29.2512 | -90.6619
2010-08-01 | Liquid Waste | COCW01-100801-OW-001-2 | CocW01 | Louisiana | 7439-92-1 | Lead | 0 | mg/l | 0.0089 | mg/l | N | [6 empty] | 29.2512 | -90.6619
2010-08-01 | Liquid Waste | COCW01-100801-WL-001-1 | CocW01 | Louisiana | 7439-97-6 | Mercury | 0 | mg/l | 0.0005 | mg/l | N | [6 empty] | 29.2512 | -90.6619
2010-08-01 | Liquid Waste | COCW01-100801-OW-001-1 | CocW01 | Louisiana | 7439-97-6 | Mercury | 0 | mg/l | 0.0005 | mg/l | N | [6 empty] | 29.2512 | -90.6619
2010-08-01 | Liquid Waste | COCW01-100801-WL-001-2 | CocW01 | Louisiana | 7439-97-6 | Mercury | 0.00053 | mg/l | 0.0005 | mg/l | Y | [6 empty] | 29.2512 | -90.6619
2010-08-01 | Liquid Waste | COCW01-100801-OW-001-2 | CocW01 | Louisiana | 7439-97-6 | Mercury | 0 | mg/l | 0.0005 | mg/l | N | [6 empty] | 29.2512 | -90.6619
2010-08-01 | Liquid Waste | COCW01-100801-WL-001-1 | CocW01 | Louisiana | 7440-22-4 | Silver | 0 | mg/l | 0.0008 | mg/l | N | [6 empty] | 29.2512 | -90.6619
2010-08-01 | Liquid Waste | COCW01-100801-OW-001-1 | CocW01 | Louisiana | 7440-22-4 | Silver | 0 | mg/l | 0.0058 | mg/l | N | [6 empty] | 29.2512 | -90.6619
2010-08-01 | Liquid Waste | COCW01-100801-WL-001-2 | CocW01 | Louisiana | 7440-22-4 | Silver | 0 | mg/l | 0.0008 | mg/l | N | [6 empty] | 29.2512 | -90.6619
2010-08-01 | Liquid Waste | COCW01-100801-OW-001-2 | CocW01 | Louisiana | 7440-22-4 | Silver | 0 | mg/l | 0.0058 | mg/l | N | [6 empty] | 29.2512 | -90.6619
2010-08-01 | Liquid Waste | COCW01-100801-WL-001-1 | CocW01 | Louisiana | 7440-38-2 | Arsenic | 0.014 | mg/l | 0.002 | mg/l | Y | [6 empty] | 29.2512 | -90.6619
2010-08-01 | Liquid Waste | COCW01-100801-OW-001-1 | CocW01 | Louisiana | 7440-38-2 | Arsenic | 0 | mg/l | 0.005 | mg/l | N | [6 empty] | 29.2512 | -90.6619
2010-08-01 | Liquid Waste | COCW01-100801-WL-001-2 | CocW01 | Louisiana | 7440-38-2 | Arsenic | 0.013 | mg/l | 0.002 | mg/l | Y | [6 empty] | 29.2512 | -90.6619
2010-08-01 | Liquid Waste | COCW01-100801-OW-001-2 | CocW01 | Louisiana | 7440-38-2 | Arsenic | 0 | mg/l | 0.005 | mg/l | N | [6 empty] | 29.2512 | -90.6619
2010-08-01 | Liquid Waste | COCW01-100801-WL-001-1 | CocW01 | Louisiana | 7440-39-3 | Barium | 0.093 | mg/l | 0.0027 | mg/l | Y | [6 empty] | 29.2512 | -90.6619
2010-08-01 | Liquid Waste | COCW01-100801-OW-001-1 | CocW01 | Louisiana | 7440-39-3 | Barium | 0.022 | mg/l | 0.017 | mg/l | Y | [6 empty] | 29.2512 | -90.6619
2010-08-01 | Liquid Waste | COCW01-100801-WL-001-2 | CocW01 | Louisiana | 7440-39-3 | Barium | 0.066 | mg/l | 0.0027 | mg/l | Y | [6 empty] | 29.2512 | -90.6619
2010-08-01 | Liquid Waste | COCW01-100801-OW-001-2 | CocW01 | Louisiana | 7440-39-3 | Barium | 0.033 | mg/l | 0.017 | mg/l | Y | [6 empty] | 29.2512 | -90.6619
2010-08-01 | Liquid Waste | COCW01-100801-WL-001-1 | CocW01 | Louisiana | 7440-43-9 | Cadmium | 0 | mg/l | 0.0003 | mg/l | N | [6 empty] | 29.2512 | -90.6619
2010-08-01 | Liquid Waste | COCW01-100801-OW-001-1 | CocW01 | Louisiana | 7440-43-9 | Cadmium | 0.0059 | mg/l | 0.0003 | mg/l | Y | [6 empty] | 29.2512 | -90.6619
2010-08-01 | Liquid Waste | COCW01-100801-WL-001-2 | CocW01 | Louisiana | 7440-43-9 | Cadmium | 0 | mg/l | 0.0003 | mg/l | N | [6 empty] | 29.2512 | -90.6619
2010-08-01 | Liquid Waste | COCW01-100801-OW-001-2 | CocW01 | Louisiana | 7440-43-9 | Cadmium | 0.0064 | mg/l | 0.0003 | mg/l | Y | [6 empty] | 29.2512 | -90.6619
2010-08-01 | Liquid Waste | COCW01-100801-WL-001-1 | CocW01 | Louisiana | 7440-47-3 | Chromium | 0.003 | mg/l | 0.0019 | mg/l | Y | [6 empty] | 29.2512 | -90.6619
2010-08-01 | Liquid Waste | COCW01-100801-OW-001-1 | CocW01 | Louisiana | 7440-47-3 | Chromium | 0.0015 | mg/l | 0.0014 | mg/l | Y | [6 empty] | 29.2512 | -90.6619
2010-08-01 | Liquid Waste | COCW01-100801-WL-001-2 | CocW01 | Louisiana | 7440-47-3 | Chromium | 0.0023 | mg/l | 0.0019 | mg/l | Y | [6 empty] | 29.2512 | -90.6619
2010-08-01 | Liquid Waste | COCW01-100801-OW-001-2 | CocW01 | Louisiana | 7440-47-3 | Chromium | 0 | mg/l | 0.0014 | mg/l | N | [6 empty] | 29.2512 | -90.6619
2010-08-01 | Liquid Waste | COCW01-100801-WL-001-1 | CocW01 | Louisiana | 75-01-4 | Vinyl chloride | 0 | mg/l | 0.01 | mg/l | N | [6 empty] | 29.2512 | -90.6619
2010-08-01 | Liquid Waste | COCW01-100801-OW-001-1 | CocW01 | Louisiana | 75-01-4 | Vinyl chloride | 0 | mg/l | 0.01 | mg/l | N | [6 empty] | 29.2512 | -90.6619
2010-08-01 | Liquid Waste | COCW01-100801-WL-001-2 | CocW01 | Louisiana | 75-01-4 | Vinyl chloride | 0 | mg/l | 0.01 | mg/l | N | [6 empty] | 29.2512 | -90.6619
2010-08-01 | Liquid Waste | COCW01-100801-OW-001-2 | CocW01 | Louisiana | 75-01-4 | Vinyl chloride | 0 | mg/l | 0.01 | mg/l | N | [6 empty] | 29.2512 | -90.6619
2010-08-01 | Liquid Waste | COCW01-100801-WL-001-1 | CocW01 | Louisiana | 75-35-4 | 1,1-Dichloroethylene | 0 | mg/l | 0.005 | mg/l | N | [6 empty] | 29.2512 | -90.6619
2010-08-01 | Liquid Waste | COCW01-100801-OW-001-1 | CocW01 | Louisiana | 75-35-4 | 1,1-Dichloroethylene | 0 | mg/l | 0.005 | mg/l | N | [6 empty] | 29.2512 | -90.6619
2010-08-01 | Liquid Waste | COCW01-100801-WL-001-2 | CocW01 | Louisiana | 75-35-4 | 1,1-Dichloroethylene | 0 | mg/l | 0.005 | mg/l | N | [6 empty] | 29.2512 | -90.6619
2010-08-01 | Liquid Waste | COCW01-100801-OW-001-2 | CocW01 | Louisiana | 75-35-4 | 1,1-Dichloroethylene | 0 | mg/l | 0.005 | mg/l | N | [6 empty] | 29.2512 | -90.6619
2010-08-01 | Liquid Waste | COCW01-100801-WL-001-1 | CocW01 | Louisiana | 7782-49-2 | Selenium | 0.0065 | mg/l | 0.0032 | mg/l | Y | [6 empty] | 29.2512 | -90.6619
2010-08-01 | Liquid Waste | COCW01-100801-OW-001-1 | CocW01 | Louisiana | 7782-49-2 | Selenium | 0 | mg/l | 0.0077 | mg/l | N | [6 empty] | 29.2512 | -90.6619
2010-08-01 | Liquid Waste | COCW01-100801-WL-001-2 | CocW01 | Louisiana | 7782-49-2 | Selenium | 0.0045 | mg/l | 0.0032 | mg/l | Y | [6 empty] | 29.2512 | -90.6619
2010-08-01 | Liquid Waste | COCW01-100801-OW-001-2 | CocW01 | Louisiana | 7782-49-2 | Selenium | 0 | mg/l | 0.0077 | mg/l | N | [6 empty] | 29.2512 | -90.6619
2010-08-01 | Liquid Waste | COCW01-100801-WL-001-1 | CocW01 | Louisiana | 78-93-3 | Methyl ethyl ketone | 0.0692 | mg/l | 0.039 | mg/l | Y | [6 empty] | 29.2512 | -90.6619
2010-08-01 | Liquid Waste | COCW01-100801-OW-001-1 | CocW01 | Louisiana | 78-93-3 | Methyl ethyl ketone | 0 | mg/l | 0.039 | mg/l | N | [6 empty] | 29.2512 | -90.6619
2010-08-01 | Liquid Waste | COCW01-100801-WL-001-2 | CocW01 | Louisiana | 78-93-3 | Methyl ethyl ketone | 0.077 | mg/l | 0.039 | mg/l | Y | [6 empty] | 29.2512 | -90.6619
2010-08-01 | Liquid Waste | COCW01-100801-OW-001-2 | CocW01 | Louisiana | 78-93-3 | Methyl ethyl ketone | 0 | mg/l | 0.039 | mg/l | N | [6 empty] | 29.2512 | -90.6619
2010-08-01 | Liquid Waste | COCW01-100801-WL-001-1 | CocW01 | Louisiana | 79-01-6 | Trichloroethylene | 0 | mg/l | 0.0052 | mg/l | N | [6 empty] | 29.2512 | -90.6619
2010-08-01 | Liquid Waste | COCW01-100801-OW-001-1 | CocW01 | Louisiana | 79-01-6 | Trichloroethylene | 0 | mg/l | 0.0052 | mg/l | N | [6 empty] | 29.2512 | -90.6619
2010-08-01 | Liquid Waste | COCW01-100801-WL-001-2 | CocW01 | Louisiana | 79-01-6 | Trichloroethylene | 0 | mg/l | 0.0052 | mg/l | N | [6 empty] | 29.2512 | -90.6619
2010-08-01 | Liquid Waste | COCW01-100801-OW-001-2 | CocW01 | Louisiana | 79-01-6 | Trichloroethylene | 0 | mg/l | 0.0052 | mg/l | N | [6 empty] | 29.2512 | -90.6619
2010-08-01 | Liquid Waste | COCW01-100801-WL-001-1 | CocW01 | Louisiana | 87-68-3 | Hexachlorobutadiene | 0 | mg/l | 0.011 | mg/l | N | [6 empty] | 29.2512 | -90.6619
2010-08-01 | Liquid Waste | COCW01-100801-OW-001-1 | CocW01 | Louisiana | 87-68-3 | Hexachlorobutadiene | 0 | mg/l | 0.011 | mg/l | N | [6 empty] | 29.2512 | -90.6619
2010-08-01 | Liquid Waste | COCW01-100801-WL-001-2 | CocW01 | Louisiana | 87-68-3 | Hexachlorobutadiene | 0 | mg/l | 0.011 | mg/l | N | [6 empty] | 29.2512 | -90.6619
2010-08-01 | Liquid Waste | COCW01-100801-OW-001-2 | CocW01 | Louisiana | 87-68-3 | Hexachlorobutadiene | 0 | mg/l | 0.011 | mg/l | N | [6 empty] | 29.2512 | -90.6619
2010-08-01 | Liquid Waste | COCW01-100801-WL-001-1 | CocW01 | Louisiana | 87-86-5 | Pentachlorophenol | 0 | mg/l | 0.13 | mg/l | N | [6 empty] | 29.2512 | -90.6619
2010-08-01 | Liquid Waste | COCW01-100801-OW-001-1 | CocW01 | Louisiana | 87-86-5 | Pentachlorophenol | 0 | mg/l | 0.13 | mg/l | N | [6 empty] | 29.2512 | -90.6619
2010-08-01 | Liquid Waste | COCW01-100801-WL-001-2 | CocW01 | Louisiana | 87-86-5 | Pentachlorophenol | 0 | mg/l | 0.13 | mg/l | N | [6 empty] | 29.2512 | -90.6619
2010-08-01 | Liquid Waste | COCW01-100801-OW-001-2 | CocW01 | Louisiana | 87-86-5 | Pentachlorophenol | 0 | mg/l | 0.13 | mg/l | N | [6 empty] | 29.2512 | -90.6619
2010-08-01 | Liquid Waste | COCW01-100801-WL-001-1 | CocW01 | Louisiana | 88-06-2 | 2,4,6-Trichlorophenol | 0 | mg/l | 0.011 | mg/l | N | [6 empty] | 29.2512 | -90.6619
2010-08-01 | Liquid Waste | COCW01-100801-OW-001-1 | CocW01 | Louisiana | 88-06-2 | 2,4,6-Trichlorophenol | 0 | mg/l | 0.011 | mg/l | N | [6 empty] | 29.2512 | -90.6619
2010-08-01 | Liquid Waste | COCW01-100801-WL-001-2 | CocW01 | Louisiana | 88-06-2 | 2,4,6-Trichlorophenol | 0 | mg/l | 0.011 | mg/l | N | [6 empty] | 29.2512 | -90.6619
2010-08-01 | Liquid Waste | COCW01-100801-OW-001-2 | CocW01 | Louisiana | 88-06-2 | 2,4,6-Trichlorophenol | 0 | mg/l | 0.011 | mg/l | N | [6 empty] | 29.2512 | -90.6619
2010-08-01 | Liquid Waste | COCW01-100801-WL-001-1 | CocW01 | Louisiana | 95-48-7 | o-Cresol | 0 | mg/l | 0.0083 | mg/l | N | [6 empty] | 29.2512 | -90.6619
2010-08-01 | Liquid Waste | COCW01-100801-OW-001-1 | CocW01 | Louisiana | 95-48-7 | o-Cresol | 0 | mg/l | 0.0083 | mg/l | N | [6 empty] | 29.2512 | -90.6619
2010-08-01 | Liquid Waste | COCW01-100801-WL-001-2 | CocW01 | Louisiana | 95-48-7 | o-Cresol | 0 | mg/l | 0.0083 | mg/l | N | [6 empty] | 29.2512 | -90.6619
2010-08-01 | Liquid Waste | COCW01-100801-OW-001-2 | CocW01 | Louisiana | 95-48-7 | o-Cresol | 0 | mg/l | 0.0083 | mg/l | N | [6 empty] | 29.2512 | -90.6619
2010-08-01 | Liquid Waste | COCW01-100801-WL-001-1 | CocW01 | Louisiana | 95-95-4 | 2,4,5-Trichlorophenol | 0 | mg/l | 0.012 | mg/l | N | [6 empty] | 29.2512 | -90.6619
2010-08-01 | Liquid Waste | COCW01-100801-OW-001-1 | CocW01 | Louisiana | 95-95-4 | 2,4,5-Trichlorophenol | 0 | mg/l | 0.012 | mg/l | N | [6 empty] | 29.2512 | -90.6619
2010-08-01 | Liquid Waste | COCW01-100801-WL-001-2 | CocW01 | Louisiana | 95-95-4 | 2,4,5-Trichlorophenol | 0 | mg/l | 0.012 | mg/l | N | [6 empty] | 29.2512 | -90.6619
2010-08-01 | Liquid Waste | COCW01-100801-OW-001-2 | CocW01 | Louisiana | 95-95-4 | 2,4,5-Trichlorophenol | 0 | mg/l | 0.012 | mg/l | N | [6 empty] | 29.2512 | -90.6619
2010-08-01 | Liquid Waste | COCW01-100801-WL-001-1 | CocW01 | Louisiana | 98-95-3 | Nitrobenzene | 0 | mg/l | 0.017 | mg/l | N | [6 empty] | 29.2512 | -90.6619
2010-08-01 | Liquid Waste | COCW01-100801-OW-001-1 | CocW01 | Louisiana | 98-95-3 | Nitrobenzene | 0 | mg/l | 0.017 | mg/l | N | [6 empty] | 29.2512 | -90.6619
2010-08-01 | Liquid Waste | COCW01-100801-WL-001-2 | CocW01 | Louisiana | 98-95-3 | Nitrobenzene | 0 | mg/l | 0.017 | mg/l | N | [6 empty] | 29.2512 | -90.6619
2010-08-01 | Liquid Waste | COCW01-100801-OW-001-2 | CocW01 | Louisiana | 98-95-3 | Nitrobenzene | 0 | mg/l | 0.017 | mg/l | N | [6 empty] | 29.2512 | -90.6619
2010-08-01 | Liquid Waste | COCW01-100801-WL-001-1 | CocW01 | Louisiana | N/A | 3&4-Methylphenol | 0.0958 | mg/l | 0.016 | mg/l | Y | [6 empty] | 29.2512 | -90.6619
2010-08-01 | Liquid Waste | COCW01-100801-OW-001-1 | CocW01 | Louisiana | N/A | 3&4-Methylphenol | 0 | mg/l | 0.016 | mg/l | N | [6 empty] | 29.2512 | -90.6619
2010-08-01 | Liquid Waste | COCW01-100801-WL-001-2 | CocW01 | Louisiana | N/A | 3&4-Methylphenol | 0.158 | mg/l | 0.016 | mg/l | Y | [6 empty] | 29.2512 | -90.6619
2010-08-01 | Liquid Waste | COCW01-100801-OW-001-2 | CocW01 | Louisiana | N/A | 3&4-Methylphenol | 0 | mg/l | 0.016 | mg/l | N | [6 empty] | 29.2512 | -90.6619
2010-08-02 | Liquid Waste | TS01-100802-LS-001 | TS01 | Alabama | 106-46-7 | p-Dichlorobenzene | 100 | ug/L | 100 | ug/L | N | [6 empty] | 30.5279 | -88.1077
2010-08-02 | Liquid Waste | TS01-100802-LS-001 | TS01 | Alabama | 107-06-2 | 1,2-Dichloroethane | 100 | ug/L | 100 | ug/L | N | [6 empty] | 30.5279 | -88.1077
2010-08-02 | Liquid Waste | TS01-100802-LS-001 | TS01 | Alabama | 108-90-7 | Chlorobenzene | 100 | ug/L | 100 | ug/L | N | [6 empty] | 30.5279 | -88.1077
2010-08-02 | Liquid Waste | TS01-100802-LS-001 | TS01 | Alabama | 110-86-1 | Pyridine | 5 | ug/L | 5 | ug/L | N | [6 empty] | 30.5279 | -88.1077
2010-08-02 | Liquid Waste | TS01-100802-LS-001 | TS01 | Alabama | 118-74-1 | Hexachlorobenzene | 5 | ug/L | 5 | ug/L | N | [6 empty] | 30.5279 | -88.1077
2010-08-02 | Liquid Waste | TS01-100802-LS-001 | TS01 | Alabama | 121-14-2 | 2,4-Dinitrotoluene | 5 | ug/L | 5 | ug/L | N | [6 empty] | 30.5279 | -88.1077
2010-08-02 | Liquid Waste | TS01-100802-LS-001 | TS01 | Alabama | 127-18-4 | Tetrachloroethylene | 100 | ug/L | 100 | ug/L | N | [6 empty] | 30.5279 | -88.1077
2010-08-02 | Liquid Waste | TS01-100802-LS-001 | TS01 | Alabama | 1319-77-3 | Cresol | 1400 | ug/L | 150 | ug/L | Y | [6 empty] | 30.5279 | -88.1077
2010-08-02 | Liquid Waste | TS01-100802-LS-001 | TS01 | Alabama | 56-23-5 | Carbon tetrachloride | 100 | ug/L | 100 | ug/L | N | [6 empty] | 30.5279 | -88.1077
2010-08-02 | Liquid Waste | TS01-100802-LS-001 | TS01 | Alabama | 67-66-3 | Chloroform | 100 | ug/L | 100 | ug/L | N | [6 empty] | 30.5279 | -88.1077
2010-08-02 | Liquid Waste | TS01-100802-LS-001 | TS01 | Alabama | 67-72-1 | Hexachloroethane | 5 | ug/L | 5 | ug/L | N | [6 empty] | 30.5279 | -88.1077
2010-08-02 | Liquid Waste | TS01-100802-LS-001 | TS01 | Alabama | 71-43-2 | Benzene | 100 | ug/L | 100 | ug/L | N | [6 empty] | 30.5279 | -88.1077
2010-08-02 | Liquid Waste | TS01-100802-LS-001 | TS01 | Alabama | 7439-92-1 | Lead | 0.05 | mg/L | 0.05 | mg/L | N | [6 empty] | 30.5279 | -88.1077
2010-08-02 | Liquid Waste | TS01-100802-LS-001 | TS01 | Alabama | 7439-97-6 | Mercury | 0.0002 | mg/L | 0.0002 | mg/L | N | [6 empty] | 30.5279 | -88.1077
2010-08-02 | Liquid Waste | TS01-100802-LS-001 | TS01 | Alabama | 7440-02-0 | Nickel | 0.05 | mg/L | 0.05 | mg/L | N | [6 empty] | 30.5279 | -88.1077
2010-08-02 | Liquid Waste | TS01-100802-LS-001 | TS01 | Alabama | 7440-22-4 | Silver | 0.05 | mg/L | 0.05 | mg/L | N | [6 empty] | 30.5279 | -88.1077
2010-08-02 | Liquid Waste | TS01-100802-LS-001 | TS01 | Alabama | 7440-38-2 | Arsenic | 0.03 | mg/L | 0.05 | mg/L | Y | [6 empty] | 30.5279 | -88.1077
2010-08-02 | Liquid Waste | TS01-100802-LS-001 | TS01 | Alabama | 7440-39-3 | Barium | 0.18 | mg/L | 0.05 | mg/L | Y | [6 empty] | 30.5279 | -88.1077
2010-08-02 | Liquid Waste | TS01-100802-LS-001 | TS01 | Alabama | 7440-43-9 | Cadmium | 0.05 | mg/L | 0.05 | mg/L | N | [6 empty] | 30.5279 | -88.1077
2010-08-02 | Liquid Waste | TS01-100802-LS-001 | TS01 | Alabama | 7440-47-3 | Chromium | 0.05 | mg/L | 0.05 | mg/L | N | [6 empty] | 30.5279 | -88.1077
2010-08-02 | Liquid Waste | TS01-100802-LS-001 | TS01 | Alabama | 7440-50-8 | Copper | 0.05 | mg/L | 0.05 | mg/L | N | [6 empty] | 30.5279 | -88.1077
2010-08-02 | Liquid Waste | TS01-100802-LS-001 | TS01 | Alabama | 7440-66-6 | Zinc | 0.09 | mg/L | 0.05 | mg/L | Y | [6 empty] | 30.5279 | -88.1077
2010-08-02 | Liquid Waste | TS01-100802-LS-001 | TS01 | Alabama | 75-01-4 | Vinyl chloride | 100 | ug/L | 100 | ug/L | N | [6 empty] | 30.5279 | -88.1077
2010-08-02 | Liquid Waste | TS01-100802-LS-001 | TS01 | Alabama | 75-35-4 | 1,1-Dichloroethylene | 100 | ug/L | 100 | ug/L | N | [6 empty] | 30.5279 | -88.1077
2010-08-02 | Liquid Waste | TS01-100802-LS-001 | TS01 | Alabama | 7782-49-2 | Selenium | 0.05 | mg/L | 0.05 | mg/L | N | [6 empty] | 30.5279 | -88.1077
2010-08-02 | Liquid Waste | TS01-100802-LS-001 | TS01 | Alabama | 78-93-3 | 2-Butanone | 200 | ug/L | 200 | ug/L | N | [6 empty] | 30.5279 | -88.1077
2010-08-02 | Liquid Waste | TS01-100802-LS-001 | TS01 | Alabama | 79-01-6 | Trichloroethylene | 100 | ug/L | 100 | ug/L | N | [6 empty] | 30.5279 | -88.1077
2010-08-02 | Liquid Waste | TS01-100802-LS-001 | TS01 | Alabama | 87-68-3 | Hexachlorobutadiene | 5 | ug/L | 5 | ug/L | N | [6 empty] | 30.5279 | -88.1077
2010-08-02 | Liquid Waste | TS01-100802-LS-001 | TS01 | Alabama | 87-86-5 | Pentachlorophenol | 5 | ug/L | 5 | ug/L | N | [6 empty] | 30.5279 | -88.1077
2010-08-02 | Liquid Waste | TS01-100802-LS-001 | TS01 | Alabama | 88-06-2 | 2,4,6-Trichlorophenol | 5 | ug/L | 5 | ug/L | N | [6 empty] | 30.5279 | -88.1077
2010-08-02 | Liquid Waste | TS01-100802-LS-001 | TS01 | Alabama | 95-95-4 | 2,4,5-Trichlorophenol | 5 | ug/L | 5 | ug/L | N | [6 empty] | 30.5279 | -88.1077
2010-08-02 | Liquid Waste | TS01-100802-LS-001 | TS01 | Alabama | 98-95-3 | Nitrobenzene | 5 | ug/L | 5 | ug/L | N | [6 empty] | 30.5279 | -88.1077
2010-08-13 | Liquid Waste | VENW01-100813-WL-001-2 | VenW01 | Louisiana | 106-46-7 | p-Dichlorobenzene | 0 | mg/l | 0.013 | mg/l | N | [6 empty] | 29.2558 | -89.3626
2010-08-13 | Liquid Waste | VENW01-100813-WL-001-1 | VenW01 | Louisiana | 106-46-7 | p-Dichlorobenzene | 0 | mg/l | 0.013 | mg/l | N | [6 empty] | 29.2558 | -89.3626
2010-08-13 | Liquid Waste | VENW01-100813-WL-001-2 | VenW01 | Louisiana | 107-06-2 | 1,2-Dichloroethane | 0 | mg/l | 0.0062 | mg/l | N | [6 empty] | 29.2558 | -89.3626
2010-08-13 | Liquid Waste | VENW01-100813-WL-001-1 | VenW01 | Louisiana | 107-06-2 | 1,2-Dichloroethane | 0 | mg/l | 0.0062 | mg/l | N | [6 empty] | 29.2558 | -89.3626
2010-08-13 | Liquid Waste | VENW01-100813-WL-001-2 | VenW01 | Louisiana | 108-90-7 | Chlorobenzene | 0 | mg/l | 0.0056 | mg/l | N | [6 empty] | 29.2558 | -89.3626
2010-08-13 | Liquid Waste | VENW01-100813-WL-001-1 | VenW01 | Louisiana | 108-90-7 | Chlorobenzene | 0 | mg/l | 0.0056 | mg/l | N | [6 empty] | 29.2558 | -89.3626
2010-08-13 | Liquid Waste | VENW01-100813-WL-001-2 | VenW01 | Louisiana | 110-86-1 | Pyridine | 0 | mg/l | 0.0099 | mg/l | N | [6 empty] | 29.2558 | -89.3626
2010-08-13 | Liquid Waste | VENW01-100813-WL-001-1 | VenW01 | Louisiana | 110-86-1 | Pyridine | 0 | mg/l | 0.0099 | mg/l | N | [6 empty] | 29.2558 | -89.3626
2010-08-13 | Liquid Waste | VENW01-100813-WL-001-2 | VenW01 | Louisiana | 118-74-1 | Hexachlorobenzene | 0 | mg/l | 0.013 | mg/l | N | [6 empty] | 29.2558 | -89.3626
2010-08-13 | Liquid Waste | VENW01-100813-WL-001-1 | VenW01 | Louisiana | 118-74-1 | Hexachlorobenzene | 0 | mg/l | 0.013 | mg/l | N | [6 empty] | 29.2558 | -89.3626
2010-08-13 | Liquid Waste | VENW01-100813-WL-001-2 | VenW01 | Louisiana | 121-14-2 | 2,4-Dinitrotoluene | 0 | mg/l | 0.014 | mg/l | N | [6 empty] | 29.2558 | -89.3626
2010-08-13 | Liquid Waste | VENW01-100813-WL-001-1 | VenW01 | Louisiana | 121-14-2 | 2,4-Dinitrotoluene | 0 | mg/l | 0.014 | mg/l | N | [6 empty] | 29.2558 | -89.3626
2010-08-13 | Liquid Waste | VENW01-100813-WL-001-2 | VenW01 | Louisiana | 127-18-4 | Tetrachloroethylene | 0 | mg/l | 0.0091 | mg/l | N | [6 empty] | 29.2558 | -89.3626
2010-08-13 | Liquid Waste | VENW01-100813-WL-001-1 | VenW01 | Louisiana | 127-18-4 | Tetrachloroethylene | 0 | mg/l | 0.0091 | mg/l | N | [6 empty] | 29.2558 | -89.3626
2010-08-13 | Liquid Waste | VENW01-100813-WL-001-2 | VenW01 | Louisiana | 56-23-5 | Carbon tetrachloride | 0 | mg/l | 0.0066 | mg/l | N | [6 empty] | 29.2558 | -89.3626
2010-08-13 | Liquid Waste | VENW01-100813-WL-001-1 | VenW01 | Louisiana | 56-23-5 | Carbon tetrachloride | 0 | mg/l | 0.0066 | mg/l | N | [6 empty] | 29.2558 | -89.3626
2010-08-13 | Liquid Waste | VENW01-100813-WL-001-2 | VenW01 | Louisiana | 67-66-3 | Chloroform | 0 | mg/l | 0.0064 | mg/l | N | [6 empty] | 29.2558 | -89.3626
2010-08-13 | Liquid Waste | VENW01-100813-WL-001-1 | VenW01 | Louisiana | 67-66-3 | Chloroform | 0 | mg/l | 0.0064 | mg/l | N | [6 empty] | 29.2558 | -89.3626
2010-08-13 | Liquid Waste | VENW01-100813-WL-001-2 | VenW01 | Louisiana | 67-72-1 | Hexachloroethane | 0 | mg/l | 0.0097 | mg/l | N | [6 empty] | 29.2558 | -89.3626
2010-08-13 | Liquid Waste | VENW01-100813-WL-001-1 | VenW01 | Louisiana | 67-72-1 | Hexachloroethane | 0 | mg/l | 0.0097 | mg/l | N | [6 empty] | 29.2558 | -89.3626
2010-08-13 | Liquid Waste | VENW01-100813-WL-001-2 | VenW01 | Louisiana | 7439-92-1 | Lead | 0.0033 | mg/l | 0.0017 | mg/l | Y | [6 empty] | 29.2558 | -89.3626
2010-08-13 | Liquid Waste | VENW01-100813-WL-001-1 | VenW01 | Louisiana | 7439-92-1 | Lead | 0.0034 | mg/l | 0.0017 | mg/l | Y | [6 empty] | 29.2558 | -89.3626
2010-08-13 | Liquid Waste | VENW01-100813-WL-001-2 | VenW01 | Louisiana | 7439-97-6 | Mercury | 0 | mg/l | 0.0005 | mg/l | N | [6 empty] | 29.2558 | -89.3626
2010-08-13 | Liquid Waste | VENW01-100813-WL-001-1 | VenW01 | Louisiana | 7439-97-6 | Mercury | 0 | mg/l | 0.0005 | mg/l | N | [6 empty] | 29.2558 | -89.3626
2010-08-13 | Liquid Waste | VENW01-100813-WL-001-2 | VenW01 | Louisiana | 7440-22-4 | Silver | 0 | mg/l | 0.0008 | mg/l | N | [6 empty] | 29.2558 | -89.3626
2010-08-13 | Liquid Waste | VENW01-100813-WL-001-1 | VenW01 | Louisiana | 7440-22-4 | Silver | 0 | mg/l | 0.0008 | mg/l | N | [6 empty] | 29.2558 | -89.3626
2010-08-13 | Liquid Waste | VENW01-100813-WL-001-2 | VenW01 | Louisiana | 7440-38-2 | Arsenic | 0.0057 | mg/l | 0.002 | mg/l | Y | [6 empty] | 29.2558 | -89.3626
2010-08-13 | Liquid Waste | VENW01-100813-WL-001-1 | VenW01 | Louisiana | 7440-38-2 | Arsenic | 0.0059 | mg/l | 0.002 | mg/l | Y | [6 empty] | 29.2558 | -89.3626
2010-08-13 | Liquid Waste | VENW01-100813-WL-001-2 | VenW01 | Louisiana | 7440-39-3 | Barium | 0.081 | mg/l | 0.0027 | mg/l | Y | [6 empty] | 29.2558 | -89.3626
2010-08-13 | Liquid Waste | VENW01-100813-WL-001-1 | VenW01 | Louisiana | 7440-39-3 | Barium | 0.082 | mg/l | 0.0027 | mg/l | Y | [6 empty] | 29.2558 | -89.3626
2010-08-13 | Liquid Waste | VENW01-100813-WL-001-2 | VenW01 | Louisiana | 7440-43-9 | Cadmium | 0 | mg/l | 0.0003 | mg/l | N | [6 empty] | 29.2558 | -89.3626
2010-08-13 | Liquid Waste | VENW01-100813-WL-001-1 | VenW01 | Louisiana | 7440-43-9 | Cadmium | 0 | mg/l | 0.0003 | mg/l | N | [6 empty] | 29.2558 | -89.3626
2010-08-13 | Liquid Waste | VENW01-100813-WL-001-2 | VenW01 | Louisiana | 7440-47-3 | Chromium | 0.0036 | mg/l | 0.0019 | mg/l | Y | [6 empty] | 29.2558 | -89.3626
2010-08-13 | Liquid Waste | VENW01-100813-WL-001-1 | VenW01 | Louisiana | 7440-47-3 | Chromium | 0.0028 | mg/l | 0.0019 | mg/l | Y | [6 empty] | 29.2558 | -89.3626
2010-08-13 | Liquid Waste | VENW01-100813-WL-001-2 | VenW01 | Louisiana | 75-01-4 | Vinyl chloride | 0 | mg/l | 0.01 | mg/l | N | [6 empty] | 29.2558 | -89.3626
2010-08-13 | Liquid Waste | VENW01-100813-WL-001-1 | VenW01 | Louisiana | 75-01-4 | Vinyl chloride | 0 | mg/l | 0.01 | mg/l | N | [6 empty] | 29.2558 | -89.3626
2010-08-13 | Liquid Waste | VENW01-100813-WL-001-2 | VenW01 | Louisiana | 75-35-4 | 1,1-Dichloroethylene | 0 | mg/l | 0.005 | mg/l | N | [6 empty] | 29.2558 | -89.3626
2010-08-13 | Liquid Waste | VENW01-100813-WL-001-1 | VenW01 | Louisiana | 75-35-4 | 1,1-Dichloroethylene | 0 | mg/l | 0.005 | mg/l | N | [6 empty] | 29.2558 | -89.3626
2010-08-13 | Liquid Waste | VENW01-100813-WL-001-2 | VenW01 | Louisiana | 7782-49-2 | Selenium | 0.0034 | mg/l | 0.0032 | mg/l | Y | [6 empty] | 29.2558 | -89.3626
2010-08-13 | Liquid Waste | VENW01-100813-WL-001-1 | VenW01 | Louisiana | 7782-49-2 | Selenium | 0.0047 | mg/l | 0.0032 | mg/l | Y | [6 empty] | 29.2558 | -89.3626
2010-08-13 | Liquid Waste | VENW01-100813-WL-001-2 | VenW01 | Louisiana | 78-93-3 | Methyl ethyl ketone | 0.0613 | mg/l | 0.039 | mg/l | Y | [6 empty] | 29.2558 | -89.3626
2010-08-13 | Liquid Waste | VENW01-100813-WL-001-1 | VenW01 | Louisiana | 78-93-3 | Methyl ethyl ketone | 0 | mg/l | 0.039 | mg/l | N | [6 empty] | 29.2558 | -89.3626
2010-08-13 | Liquid Waste | VENW01-100813-WL-001-2 | VenW01 | Louisiana | 79-01-6 | Trichloroethylene | 0 | mg/l | 0.0052 | mg/l | N | [6 empty] | 29.2558 | -89.3626
2010-08-13 | Liquid Waste | VENW01-100813-WL-001-1 | VenW01 | Louisiana | 79-01-6 | Trichloroethylene | 0 | mg/l | 0.0052 | mg/l | N | [6 empty] | 29.2558 | -89.3626
2010-08-13 | Liquid Waste | VENW01-100813-WL-001-2 | VenW01 | Louisiana | 87-68-3 | Hexachlorobutadiene | 0 | mg/l | 0.011 | mg/l | N | [6 empty] | 29.2558 | -89.3626
2010-08-13 | Liquid Waste | VENW01-100813-WL-001-1 | VenW01 | Louisiana | 87-68-3 | Hexachlorobutadiene | 0 | mg/l | 0.011 | mg/l | N | [6 empty] | 29.2558 | -89.3626
2010-08-13 | Liquid Waste | VENW01-100813-WL-001-2 | VenW01 | Louisiana | 87-86-5 | Pentachlorophenol | 0 | mg/l | 0.13 | mg/l | N | [6 empty] | 29.2558 | -89.3626
2010-08-13 | Liquid Waste | VENW01-100813-WL-001-1 | VenW01 | Louisiana | 87-86-5 | Pentachlorophenol | 0 | mg/l | 0.13 | mg/l | N | [6 empty] | 29.2558 | -89.3626
2010-08-13 | Liquid Waste | VENW01-100813-WL-001-2 | VenW01 | Louisiana | 88-06-2 | 2,4,6-Trichlorophenol | 0 | mg/l | 0.011 | mg/l | N | [6 empty] | 29.2558 | -89.3626
2010-08-13 | Liquid Waste | VENW01-100813-WL-001-1 | VenW01 | Louisiana | 88-06-2 | 2,4,6-Trichlorophenol | 0 | mg/l | 0.011 | mg/l | N | [6 empty] | 29.2558 | -89.3626
2010-08-13 | Liquid Waste | VENW01-100813-WL-001-2 | VenW01 | Louisiana | 95-48-7 | o-Cresol | 0.0147 | mg/l | 0.0083 | mg/l | Y | [6 empty] | 29.2558 | -89.3626
2010-08-13 | Liquid Waste | VENW01-100813-WL-001-1 | VenW01 | Louisiana | 95-48-7 | o-Cresol | 0.0173 | mg/l | 0.0083 | mg/l | Y | [6 empty] | 29.2558 | -89.3626
2010-08-13 | Liquid Waste | VENW01-100813-WL-001-2 | VenW01 | Louisiana | 95-95-4 | 2,4,5-Trichlorophenol | 0 | mg/l | 0.012 | mg/l | N | [6 empty] | 29.2558 | -89.3626
2010-08-13 | Liquid Waste | VENW01-100813-WL-001-1 | VenW01 | Louisiana | 95-95-4 | 2,4,5-Trichlorophenol | 0 | mg/l | 0.012 | mg/l | N | [6 empty] | 29.2558 | -89.3626
2010-08-13 | Liquid Waste | VENW01-100813-WL-001-2 | VenW01 | Louisiana | 98-95-3 | Nitrobenzene | 0 | mg/l | 0.017 | mg/l | N | [6 empty] | 29.2558 | -89.3626
2010-08-13 | Liquid Waste | VENW01-100813-WL-001-1 | VenW01 | Louisiana | 98-95-3 | Nitrobenzene | 0 | mg/l | 0.017 | mg/l | N | [6 empty] | 29.2558 | -89.3626
2010-08-13 | Liquid Waste | VENW01-100813-WL-001-2 | VenW01 | Louisiana | N/A | 3&4-Methylphenol | 0.37 | mg/l | 0.016 | mg/l | Y | [6 empty] | 29.2558 | -89.3626
2010-08-13 | Liquid Waste | VENW01-100813-WL-001-1 | VenW01 | Louisiana | N/A | 3&4-Methylphenol | 0.396 | mg/l | 0.016 | mg/l | Y | [6 empty] | 29.2558 | -89.3626
2010-08-14 | Liquid Waste | GRAW01-100814-WL-001-1 | GraW01 | Louisiana | 106-46-7 | p-Dichlorobenzene | 0 | mg/l | 0.013 | mg/l | N | [6 empty] | 29.2368 | -89.9959
2010-08-14 | Liquid Waste | GRAW01-100814-WL-001-1 | GraW01 | Louisiana | 107-06-2 | 1,2-Dichloroethane | 0 | mg/l | 0.0062 | mg/l | N | [6 empty] | 29.2368 | -89.9959
2010-08-14 | Liquid Waste | GRAW01-100814-WL-001-1 | GraW01 | Louisiana | 108-90-7 | Chlorobenzene | 0 | mg/l | 0.0056 | mg/l | N | [6 empty] | 29.2368 | -89.9959
2010-08-14 | Liquid Waste | GRAW01-100814-WL-001-1 | GraW01 | Louisiana | 110-86-1 | Pyridine | 0 | mg/l | 0.0099 | mg/l | N | [6 empty] | 29.2368 | -89.9959
2010-08-14 | Liquid Waste | GRAW01-100814-WL-001-1 | GraW01 | Louisiana | 118-74-1 | Hexachlorobenzene | 0 | mg/l | 0.013 | mg/l | N | [6 empty] | 29.2368 | -89.9959
2010-08-14 | Liquid Waste | GRAW01-100814-WL-001-1 | GraW01 | Louisiana | 121-14-2 | 2,4-Dinitrotoluene | 0 | mg/l | 0.014 | mg/l | N | [6 empty] | 29.2368 | -89.9959
2010-08-14 | Liquid Waste | GRAW01-100814-WL-001-1 | GraW01 | Louisiana | 127-18-4 | Tetrachloroethylene | 0 | mg/l | 0.0091 | mg/l | N | [6 empty] | 29.2368 | -89.9959
2010-08-14 | Liquid Waste | GRAW01-100814-WL-001-1 | GraW01 | Louisiana | 56-23-5 | Carbon tetrachloride | 0 | mg/l | 0.0066 | mg/l | N | [6 empty] | 29.2368 | -89.9959
2010-08-14 | Liquid Waste | GRAW01-100814-WL-001-1 | GraW01 | Louisiana | 67-66-3 | Chloroform | 0 | mg/l | 0.0064 | mg/l | N | [6 empty] | 29.2368 | -89.9959
2010-08-14 | Liquid Waste | GRAW01-100814-WL-001-1 | GraW01 | Louisiana | 67-72-1 | Hexachloroethane | 0 | mg/l | 0.0097 | mg/l | N | [6 empty] | 29.2368 | -89.9959
2010-08-14 | Liquid Waste | GRAW01-100814-WL-001-1 | GraW01 | Louisiana | 71-43-2 | Benzene | 0 | mg/l | 0.005 | mg/l | N | [6 empty] | 29.2368 | -89.9959
2010-08-14 | Liquid Waste | GRAW01-100814-WL-001-1 | GraW01 | Louisiana | 7439-92-1 | Lead | 0 | mg/l | 0.0017 | mg/l | N | [6 empty] | 29.2368 | -89.9959
2010-08-14 | Liquid Waste | GRAW01-100814-WL-001-1 | GraW01 | Louisiana | 7439-97-6 | Mercury | 0 | mg/l | 0.0005 | mg/l | N | [6 empty] | 29.2368 | -89.9959
2010-08-14 | Liquid Waste | GRAW01-100814-WL-001-1 | GraW01 | Louisiana | 7440-22-4 | Silver | 0 | mg/l | 0.0008 | mg/l | N | [6 empty] | 29.2368 | -89.9959
2010-08-14 | Liquid Waste | GRAW01-100814-WL-001-1 | GraW01 | Louisiana | 7440-38-2 | Arsenic | 0 | mg/l | 0.002 | mg/l | N | [6 empty] | 29.2368 | -89.9959
2010-08-14 | Liquid Waste | GRAW01-100814-WL-001-1 | GraW01 | Louisiana | 7440-39-3 | Barium | 0.071 | mg/l | 0.0027 | mg/l | Y | [6 empty] | 29.2368 | -89.9959
2010-08-14 | Liquid Waste | GRAW01-100814-WL-001-1 | GraW01 | Louisiana | 7440-43-9 | Cadmium | 0 | mg/l | 0.0003 | mg/l | N | [6 empty] | 29.2368 | -89.9959
2010-08-14 | Liquid Waste | GRAW01-100814-WL-001-1 | GraW01 | Louisiana | 7440-47-3 | Chromium | 0 | mg/l | 0.0019 | mg/l | N | [6 empty] | 29.2368 | -89.9959
2010-08-14 | Liquid Waste | GRAW01-100814-WL-001-1 | GraW01 | Louisiana | 75-01-4 | Vinyl chloride | 0 | mg/l | 0.01 | mg/l | N | [6 empty] | 29.2368 | -89.9959
2010-08-14 | Liquid Waste | GRAW01-100814-WL-001-1 | GraW01 | Louisiana | 75-35-4 | 1,1-Dichloroethylene | 0 | mg/l | 0.005 | mg/l | N | [6 empty] | 29.2368 | -89.9959
2010-08-14 | Liquid Waste | GRAW01-100814-WL-001-1 | GraW01 | Louisiana | 7782-49-2 | Selenium | 0 | mg/l | 0.0032 | mg/l | N | [6 empty] | 29.2368 | -89.9959
2010-08-14 | Liquid Waste | GRAW01-100814-WL-001-1 | GraW01 | Louisiana | 78-93-3 | Methyl ethyl ketone | 0 | mg/l | 0.039 | mg/l | N | [6 empty] | 29.2368 | -89.9959
2010-08-14 | Liquid Waste | GRAW01-100814-WL-001-1 | GraW01 | Louisiana | 79-01-6 | Trichloroethylene | 0 | mg/l | 0.0052 | mg/l | N | [6 empty] | 29.2368 | -89.9959
2010-08-14 | Liquid Waste | GRAW01-100814-WL-001-1 | GraW01 | Louisiana | 87-68-3 | Hexachlorobutadiene | 0 | mg/l | 0.011 | mg/l | N | [6 empty] | 29.2368 | -89.9959
2010-08-14 | Liquid Waste | GRAW01-100814-WL-001-1 | GraW01 | Louisiana | 87-86-5 | Pentachlorophenol | 0 | mg/l | 0.13 | mg/l | N | [6 empty] | 29.2368 | -89.9959
2010-08-14 | Liquid Waste | GRAW01-100814-WL-001-1 | GraW01 | Louisiana | 88-06-2 | 2,4,6-Trichlorophenol | 0 | mg/l | 0.011 | mg/l | N | [6 empty] | 29.2368 | -89.9959
2010-08-14 | Liquid Waste | GRAW01-100814-WL-001-1 | GraW01 | Louisiana | 95-48-7 | o-Cresol | 0 | mg/l | 0.0083 | mg/l | N | [6 empty] | 29.2368 | -89.9959
2010-08-14 | Liquid Waste | GRAW01-100814-WL-001-1 | GraW01 | Louisiana | 95-95-4 | 2,4,5-Trichlorophenol | 0 | mg/l | 0.012 | mg/l | N | [6 empty] | 29.2368 | -89.9959
2010-08-14 | Liquid Waste | GRAW01-100814-WL-001-1 | GraW01 | Louisiana | 98-95-3 | Nitrobenzene | 0 | mg/l | 0.017 | mg/l | N | [6 empty] | 29.2368 | -89.9959
2010-08-14 | Liquid Waste | GRAW01-100814-WL-001-1 | GraW01 | Louisiana | N/A | 3&4-Methylphenol | 0 | mg/l | 0.016 | mg/l | N | [6 empty] | 29.2368 | -89.9959
2010-08-15 | Liquid Waste | FOUW01-100815-WL-001-1 | FouW01 | Louisiana | 106-46-7 | p-Dichlorobenzene | 0 | mg/l | 0.013 | mg/l | N | [6 empty] | 29.1393 | -90.2081
2010-08-15 | Liquid Waste | FOUW01-100815-WL-001-1 | FouW01 | Louisiana | 107-06-2 | 1,2-Dichloroethane | 0 | mg/l | 0.031 | mg/l | N | [6 empty] | 29.1393 | -90.2081
2010-08-15 | Liquid Waste | FOUW01-100815-WL-001-1 | FouW01 | Louisiana | 108-90-7 | Chlorobenzene | 0 | mg/l | 0.028 | mg/l | N | [6 empty] | 29.1393 | -90.2081
2010-08-15 | Liquid Waste | FOUW01-100815-WL-001-1 | FouW01 | Louisiana | 110-86-1 | Pyridine | 0 | mg/l | 0.0099 | mg/l | N | [6 empty] | 29.1393 | -90.2081
2010-08-15 | Liquid Waste | FOUW01-100815-WL-001-1 | FouW01 | Louisiana | 121-14-2 | 2,4-Dinitrotoluene | 0 | mg/l | 0.014 | mg/l | N | [6 empty] | 29.1393 | -90.2081
2010-08-15 | Liquid Waste | FOUW01-100815-WL-001-1 | FouW01 | Louisiana | 127-18-4 | Tetrachloroethylene | 0 | mg/l | 0.046 | mg/l | N | [6 empty] | 29.1393 | -90.2081
2010-08-15 | Liquid Waste | FOUW01-100815-WL-001-1 | FouW01 | Louisiana | 56-23-5 | Carbon tetrachloride | 0 | mg/l | 0.033 | mg/l | N | [6 empty] | 29.1393 | -90.2081
2010-08-15 | Liquid Waste | FOUW01-100815-WL-001-1 | FouW01 | Louisiana | 67-66-3 | Chloroform | 0 | mg/l | 0.032 | mg/l | N | [6 empty] | 29.1393 | -90.2081
2010-08-15 | Liquid Waste | FOUW01-100815-WL-001-1 | FouW01 | Louisiana | 67-72-1 | Hexachloroethane | 0 | mg/l | 0.0097 | mg/l | N | [6 empty] | 29.1393 | -90.2081
2010-08-15 | Liquid Waste | FOUW01-100815-WL-001-1 | FouW01 | Louisiana | 71-43-2 | Benzene | 0 | mg/l | 0.025 | mg/l | N | [6 empty] | 29.1393 | -90.2081
2010-08-15 | Liquid Waste | FOUW01-100815-WL-001-1 | FouW01 | Louisiana | 7439-92-1 | Lead | 0.0063 | mg/l | 0.0017 | mg/l | Y | [6 empty] | 29.1393 | -90.2081
2010-08-15 | Liquid Waste | FOUW01-100815-WL-001-1 | FouW01 | Louisiana | 7439-97-6 | Mercury | 0 | mg/l | 0.0005 | mg/l | N | [6 empty] | 29.1393 | -90.2081
2010-08-15 | Liquid Waste | FOUW01-100815-WL-001-1 | FouW01 | Louisiana | 7440-22-4 | Silver | 0 | mg/l | 0.0008 | mg/l | N | [6 empty] | 29.1393 | -90.2081
2010-08-15 | Liquid Waste | FOUW01-100815-WL-001-1 | FouW01 | Louisiana | 7440-38-2 | Arsenic | 0.0059 | mg/l | 0.002 | mg/l | Y | [6 empty] | 29.1393 | -90.2081
2010-08-15 | Liquid Waste | FOUW01-100815-WL-001-1 | FouW01 | Louisiana | 7440-39-3 | Barium | 0.15 | mg/l | 0.0027 | mg/l | Y | [6 empty] | 29.1393 | -90.2081
2010-08-15 | Liquid Waste | FOUW01-100815-WL-001-1 | FouW01 | Louisiana | 7440-43-9 | Cadmium | 0 | mg/l | 0.0003 | mg/l | N | [6 empty] | 29.1393 | -90.2081
2010-08-15 | Liquid Waste | FOUW01-100815-WL-001-1 | FouW01 | Louisiana | 7440-47-3 | Chromium | 0.0024 | mg/l | 0.0019 | mg/l | Y | [6 empty] | 29.1393 | -90.2081
2010-08-15 | Liquid Waste | FOUW01-100815-WL-001-1 | FouW01 | Louisiana | 75-01-4 | Vinyl chloride | 0 | mg/l | 0.051 | mg/l | N | [6 empty] | 29.1393 | -90.2081
2010-08-15 | Liquid Waste | FOUW01-100815-WL-001-1 | FouW01 | Louisiana | 75-35-4 | 1,1-Dichloroethylene | 0 | mg/l | 0.025 | mg/l | N | [6 empty] | 29.1393 | -90.2081
2010-08-15 | Liquid Waste | FOUW01-100815-WL-001-1 | FouW01 | Louisiana | 7782-49-2 | Selenium | 0 | mg/l | 0.0032 | mg/l | N | [6 empty] | 29.1393 | -90.2081
2010-08-15 | Liquid Waste | FOUW01-100815-WL-001-1 | FouW01 | Louisiana | 78-93-3 | Methyl ethyl ketone | 0 | mg/l | 0.19 | mg/l | N | [6 empty] | 29.1393 | -90.2081
2010-08-15 | Liquid Waste | FOUW01-100815-WL-001-1 | FouW01 | Louisiana | 79-01-6 | Trichloroethylene | 0 | mg/l | 0.026 | mg/l | N | [6 empty] | 29.1393 | -90.2081
2010-08-15 | Liquid Waste | FOUW01-100815-WL-001-1 | FouW01 | Louisiana | 87-68-3 | Hexachlorobutadiene | 0 | mg/l | 0.011 | mg/l | N | [6 empty] | 29.1393 | -90.2081
2010-08-15 | Liquid Waste | FOUW01-100815-WL-001-1 | FouW01 | Louisiana | 87-86-5 | Pentachlorophenol | 0 | mg/l | 0.13 | mg/l | N | [6 empty] | 29.1393 | -90.2081
2010-08-15 | Liquid Waste | FOUW01-100815-WL-001-1 | FouW01 | Louisiana | 88-06-2 | 2,4,6-Trichlorophenol | 0 | mg/l | 0.011 | mg/l | N | [6 empty] | 29.1393 | -90.2081
2010-08-15 | Liquid Waste | FOUW01-100815-WL-001-1 | FouW01 | Louisiana | 95-48-7 | o-Cresol | 0 | mg/l | 0.0083 | mg/l | N | [6 empty] | 29.1393 | -90.2081
2010-08-15 | Liquid Waste | FOUW01-100815-WL-001-1 | FouW01 | Louisiana | 95-95-4 | 2,4,5-Trichlorophenol | 0 | mg/l | 0.012 | mg/l | N | [6 empty] | 29.1393 | -90.2081
2010-08-15 | Liquid Waste | FOUW01-100815-WL-001-1 | FouW01 | Louisiana | 98-95-3 | Nitrobenzene | 0 | mg/l | 0.017 | mg/l | N | [6 empty] | 29.1393 | -90.2081
2010-08-15 | Liquid Waste | FOUW01-100815-WL-001-1 | FouW01 | Louisiana | N/A | 3&4-Methylphenol | 0 | mg/l | 0.016 | mg/l | N | [6 empty] | 29.1393 | -90.2081
2010-08-16 | Liquid Waste | COCW01-100816-WL-001-1 | CocW01 | Louisiana | 106-46-7 | p-Dichlorobenzene | 0 | mg/l | 0.013 | mg/l | N | [6 empty] | 29.2512 | -90.6619
2010-08-16 | Liquid Waste | COCW01-100816-WL-001-1 | CocW01 | Louisiana | 107-06-2 | 1,2-Dichloroethane | 0 | mg/l | 0.0062 | mg/l | N | [6 empty] | 29.2512 | -90.6619
2010-08-16 | Liquid Waste | COCW01-100816-WL-001-1 | CocW01 | Louisiana | 108-90-7 | Chlorobenzene | 0 | mg/l | 0.0056 | mg/l | N | [6 empty] | 29.2512 | -90.6619
2010-08-16 | Liquid Waste | COCW01-100816-WL-001-1 | CocW01 | Louisiana | 110-86-1 | Pyridine | 0 | mg/l | 0.0099 | mg/l | N | [6 empty] | 29.2512 | -90.6619
2010-08-16 | Liquid Waste | COCW01-100816-WL-001-1 | CocW01 | Louisiana | 118-74-1 | Hexachlorobenzene | 0 | mg/l | 0.013 | mg/l | N | [6 empty] | 29.2512 | -90.6619
2010-08-16 | Liquid Waste | COCW01-100816-WL-001-1 | CocW01 | Louisiana | 121-14-2 | 2,4-Dinitrotoluene | 0 | mg/l | 0.014 | mg/l | N | [6 empty] | 29.2512 | -90.6619
2010-08-16 | Liquid Waste | COCW01-100816-WL-001-1 | CocW01 | Louisiana | 127-18-4 | Tetrachloroethylene | 0 | mg/l | 0.0091 | mg/l | N | [6 empty] | 29.2512 | -90.6619
2010-08-16 | Liquid Waste | COCW01-100816-WL-001-1 | CocW01 | Louisiana | 56-23-5 | Carbon tetrachloride | 0 | mg/l | 0.0066 | mg/l | N | [6 empty] | 29.2512 | -90.6619
2010-08-16 | Liquid Waste | COCW01-100816-WL-001-1 | CocW01 | Louisiana | 67-66-3 | Chloroform | 0 | mg/l | 0.0064 | mg/l | N | [6 empty] | 29.2512 | -90.6619
2010-08-16 | Liquid Waste | COCW01-100816-WL-001-1 | CocW01 | Louisiana | 67-72-1 | Hexachloroethane | 0 | mg/l | 0.0097 | mg/l | N | [6 empty] | 29.2512 | -90.6619
2010-08-16 | Liquid Waste | COCW01-100816-WL-001-1 | CocW01 | Louisiana | 71-43-2 | Benzene | 0 | mg/l | 0.005 | mg/l | N | [6 empty] | 29.2512 | -90.6619
2010-08-16 | Liquid Waste | COCW01-100816-WL-001-1 | CocW01 | Louisiana | 7439-92-1 | Lead | 0 | mg/l | 0.0017 | mg/l | N | [6 empty] | 29.2512 | -90.6619
2010-08-16 | Liquid Waste | COCW01-100816-WL-001-1 | CocW01 | Louisiana | 7439-97-6 | Mercury | 0 | mg/l | 0.0005 | mg/l | N | [6 empty] | 29.2512 | -90.6619
2010-08-16 | Liquid Waste | COCW01-100816-WL-001-1 | CocW01 | Louisiana | 7440-22-4 | Silver | 0 | mg/l | 0.0008 | mg/l | N | [6 empty] | 29.2512 | -90.6619
2010-08-16 | Liquid Waste | COCW01-100816-WL-001-1 | CocW01 | Louisiana | 7440-38-2 | Arsenic | 0.01 | mg/l | 0.002 | mg/l | Y | [6 empty] | 29.2512 | -90.6619
2010-08-16 | Liquid Waste | COCW01-100816-WL-001-1 | CocW01 | Louisiana | 7440-39-3 | Barium | 0.061 | mg/l | 0.0027 | mg/l | Y | [6 empty] | 29.2512 | -90.6619
2010-08-16 | Liquid Waste | COCW01-100816-WL-001-1 | CocW01 | Louisiana | 7440-43-9 | Cadmium | 0 | mg/l | 0.0003 | mg/l | N | [6 empty] | 29.2512 | -90.6619
2010-08-16 | Liquid Waste | COCW01-100816-WL-001-1 | CocW01 | Louisiana | 7440-47-3 | Chromium | 0 | mg/l | 0.0019 | mg/l | N | [6 empty] | 29.2512 | -90.6619
2010-08-16 | Liquid Waste | COCW01-100816-WL-001-1 | CocW01 | Louisiana | 75-01-4 | Vinyl chloride | 0 | mg/l | 0.01 | mg/l | N | [6 empty] | 29.2512 | -90.6619
2010-08-16 | Liquid Waste | COCW01-100816-WL-001-1 | CocW01 | Louisiana | 75-35-4 | 1,1-Dichloroethylene | 0 | mg/l | 0.005 | mg/l | N | [6 empty] | 29.2512 | -90.6619
2010-08-16 | Liquid Waste | COCW01-100816-WL-001-1 | CocW01 | Louisiana | 7782-49-2 | Selenium | 0 | mg/l | 0.0032 | mg/l | N | [6 empty] | 29.2512 | -90.6619
2010-08-16 | Liquid Waste | COCW01-100816-WL-001-1 | CocW01 | Louisiana | 78-93-3 | Methyl ethyl ketone | 0 | mg/l | 0.039 | mg/l | N | [6 empty] | 29.2512 | -90.6619
2010-08-16 | Liquid Waste | COCW01-100816-WL-001-1 | CocW01 | Louisiana | 79-01-6 | Trichloroethylene | 0 | mg/l | 0.0052 | mg/l | N | [6 empty] | 29.2512 | -90.6619
2010-08-16 | Liquid Waste | COCW01-100816-WL-001-1 | CocW01 | Louisiana | 87-68-3 | Hexachlorobutadiene | 0 | mg/l | 0.011 | mg/l | N | [6 empty] | 29.2512 | -90.6619
2010-08-16 | Liquid Waste | COCW01-100816-WL-001-1 | CocW01 | Louisiana | 87-86-5 | Pentachlorophenol | 0 | mg/l | 0.13 | mg/l | N | [6 empty] | 29.2512 | -90.6619
2010-08-16 | Liquid Waste | COCW01-100816-WL-001-1 | CocW01 | Louisiana | 88-06-2 | 2,4,6-Trichlorophenol | 0 | mg/l | 0.011 | mg/l | N | [6 empty] | 29.2512 | -90.6619
2010-08-16 | Liquid Waste | COCW01-100816-WL-001-1 | CocW01 | Louisiana | 95-48-7 | o-Cresol | 0 | mg/l | 0.0083 | mg/l | N | [6 empty] | 29.2512 | -90.6619
2010-08-16 | Liquid Waste | COCW01-100816-WL-001-1 | CocW01 | Louisiana | 95-95-4 | 2,4,5-Trichlorophenol | 0 | mg/l | 0.012 | mg/l | N | [6 empty] | 29.2512 | -90.6619
2010-08-16 | Liquid Waste | COCW01-100816-WL-001-1 | CocW01 | Louisiana | 98-95-3 | Nitrobenzene | 0 | mg/l | 0.017 | mg/l | N | [6 empty] | 29.2512 | -90.6619
2010-08-16 | Liquid Waste | COCW01-100816-WL-001-1 | CocW01 | Louisiana | N/A | 3&4-Methylphenol | 0.0464 | mg/l | 0.016 | mg/l | Y | [6 empty] | 29.2512 | -90.6619
2010-05-15 | Mousse | T003-0002-100515-MU-1 | 0002-100515 | Louisiana | 2023695 | Potassium | 377 | mg/kg | 97.3 | mg/kg | Y | [6 empty] | 29.0596 | -90.4672
2010-05-15 | Mousse | T003-0002-100515-MU-1 | 0002-100515 | Louisiana | 100-01-6 | p-Nitroaniline | 0 | µg/kg | 139000 | µg/kg | N | [6 empty] | 29.0596 | -90.4672
2010-05-15 | Mousse | T003-0002-100515-MU-1 | 0002-100515 | Louisiana | 100-02-7 | p-Nitrophenol | 0 | µg/kg | 226000 | µg/kg | N | [6 empty] | 29.0596 | -90.4672
2010-05-15 | Mousse | T003-0002-100515-MU-1 | 0002-100515 | Louisiana | 100-41-4 | Ethylbenzene | 0 | µg/kg | 96.9 | µg/kg | N | [6 empty] | 29.0596 | -90.4672
2010-05-15 | Mousse | T003-0002-100515-MU-1 | 0002-100515 | Louisiana | 100-42-5 | Styrene | 0 | µg/kg | 96.9 | µg/kg | N | [6 empty] | 29.0596 | -90.4672
2010-05-15 | Mousse | T003-0002-100515-MU-1 | 0002-100515 | Louisiana | 100-51-6 | Benzyl alcohol | 0 | µg/kg | 87000 | µg/kg | N | [6 empty] | 29.0596 | -90.4672
2010-05-15 | Mousse | T003-0002-100515-MU-1 | 0002-100515 | Louisiana | 100-52-7 | Benzaldehyde | 0 | µg/kg | 87000 | µg/kg | N | [6 empty] | 29.0596 | -90.4672
2010-05-15 | Mousse | T003-0002-100515-MU-1 | 0002-100515 | Louisiana | 10061-01-5 | cis-1,3-Dichloropropene | 0 | µg/kg | 96.9 | µg/kg | N | [6 empty] | 29.0596 | -90.4672
2010-05-15 | Mousse | T003-0002-100515-MU-1 | 0002-100515 | Louisiana | 10061-02-6 | trans-1,3-Dichloropropene | 0 | µg/kg | 96.9 | µg/kg | N | [6 empty] | 29.0596 | -90.4672
2010-05-15 | Mousse | T003-0002-100515-MU-1 | 0002-100515 | Louisiana | 101-55-3 | p-Bromophenyl phenyl ether | 0 | µg/kg | 87000 | µg/kg | N | [6 empty] | 29.0596 | -90.4672
2010-05-15 | Mousse | T003-0002-100515-MU-1 | 0002-100515 | Louisiana | 105-60-2 | Caprolactam | 0 | µg/kg | 87000 | µg/kg | N | [6 empty] | 29.0596 | -90.4672
2010-05-15 | Mousse | T003-0002-100515-MU-1 | 0002-100515 | Louisiana | 105-67-9 | 2,4-Dimethylphenol | 0 | µg/kg | 87000 | µg/kg | N | [6 empty] | 29.0596 | -90.4672
2010-05-15 | Mousse | T003-0002-100515-MU-1 | 0002-100515 | Louisiana | 106-44-5 | p-Cresol | 0 | µg/kg | 87000 | µg/kg | N | [6 empty] | 29.0596 | -90.4672
2010-05-15 | Mousse | T003-0002-100515-MU-1 | 0002-100515 | Louisiana | 106-46-7 | p-Dichlorobenzene | 0 | µg/kg | 87000 | µg/kg | N | [6 empty] | 29.0596 | -90.4672
2010-05-15 | Mousse | T003-0002-100515-MU-1 | 0002-100515 | Louisiana | 106-46-7 | p-Dichlorobenzene | 0 | µg/kg | 96.9 | µg/kg | N | [6 empty] | 29.0596 | -90.4672
2010-05-15 | Mousse | T003-0002-100515-MU-1 | 0002-100515 | Louisiana | 106-47-8 | p-Chloroaniline | 0 | µg/kg | 87000 | µg/kg | N | [6 empty] | 29.0596 | -90.4672
2010-05-15 | Mousse | T003-0002-100515-MU-1 | 0002-100515 | Louisiana | 106-93-4 | Ethylene dibromide | 0 | µg/kg | 96.9 | µg/kg | N | [6 empty] | 29.0596 | -90.4672
2010-05-15 | Mousse | T003-0002-100515-MU-1 | 0002-100515 | Louisiana | 107-06-2 | 1,2-Dichloroethane | 0 | µg/kg | 96.9 | µg/kg | N | [6 empty] | 29.0596 | -90.4672
2010-05-15 | Mousse | T003-0002-100515-MU-1 | 0002-100515 | Louisiana | 108-10-1 | Methyl isobutyl ketone | 0 | µg/kg | 242 | µg/kg | N | [6 empty] | 29.0596 | -90.4672
2010-05-15 | Mousse | T003-0002-100515-MU-1 | 0002-100515 | Louisiana | 108-60-1 | Bis(2-chloro-1-methylethyl) ether | 0 | µg/kg | 87000 | µg/kg | N | [6 empty] | 29.0596 | -90.4672
2010-05-15 | Mousse | T003-0002-100515-MU-1 | 0002-100515 | Louisiana | 108-87-2 | Methylcyclohexane | 0 | µg/kg | 96.9 | µg/kg | N | [6 empty] | 29.0596 | -90.4672
2010-05-15 | Mousse | T003-0002-100515-MU-1 | 0002-100515 | Louisiana | 108-88-3 | Toluene | 0 | µg/kg | 96.9 | µg/kg | N | [6 empty] | 29.0596 | -90.4672
2010-05-15 | Mousse | T003-0002-100515-MU-1 | 0002-100515 | Louisiana | 108-90-7 | Chlorobenzene | 0 | µg/kg | 96.9 | µg/kg | N | [6 empty] | 29.0596 | -90.4672
2010-05-15 | Mousse | T003-0002-100515-MU-1 | 0002-100515 | Louisiana | 108-95-2 | Phenol | 0 | µg/kg | 87000 | µg/kg | N | [6 empty] | 29.0596 | -90.4672
2010-05-15 | Mousse | T003-0002-100515-MU-1 | 0002-100515 | Louisiana | 110-82-7 | Cyclohexane | 0 | µg/kg | 96.9 | µg/kg | N | [6 empty] | 29.0596 | -90.4672
2010-05-15 | Mousse | T003-0002-100515-MU-1 | 0002-100515 | Louisiana | 111-44-4 | Bis(2-chloroethyl) ether | 0 | µg/kg | 87000 | µg/kg | N | [6 empty] | 29.0596 | -90.4672
2010-05-15 | Mousse | T003-0002-100515-MU-1 | 0002-100515 | Louisiana | 111-91-1 | Bis(2-chloroethoxy)methane | 0 | µg/kg | 87000 | µg/kg | N | [6 empty] | 29.0596 | -90.4672
2010-05-15 | Mousse | T003-0002-100515-MU-1 | 0002-100515 | Louisiana | 112-95-8 | Eicosane | 914000 | µg/kg | 0 | µg/kg | Y | [6 empty] | 29.0596 | -90.4672
2010-05-15 | Mousse | T003-0002-100515-MU-1 | 0002-100515 | Louisiana | 117-81-7 | Di(2-ethylhexyl) phthalate | 0 | µg/kg | 87000 | µg/kg | N | [6 empty] | 29.0596 | -90.4672
2010-05-15 | Mousse | T003-0002-100515-MU-1 | 0002-100515 | Louisiana | 117-84-0 | Di-n-octyl phthalate | 0 | µg/kg | 87000 | µg/kg | N | [6 empty] | 29.0596 | -90.4672
2010-05-15 | Mousse | T003-0002-100515-MU-1 | 0002-100515 | Louisiana | 118-74-1 | Hexachlorobenzene | 0 | µg/kg | 87000 | µg/kg | N | [6 empty] | 29.0596 | -90.4672
2010-05-15 | Mousse | T003-0002-100515-MU-1 | 0002-100515 | Louisiana | 120-12-7 | Anthracene | 0 | µg/kg | 34800 | µg/kg | N | [6 empty] | 29.0596 | -90.4672
2010-05-15 | Mousse | T003-0002-100515-MU-1 | 0002-100515 | Louisiana | 120-82-1 | 1,2,4-Trichlorobenzene | 0 | µg/kg | 87000 | µg/kg | N | [6 empty] | 29.0596 | -90.4672
2010-05-15 | Mousse | T003-0002-100515-MU-1 | 0002-100515 | Louisiana | 120-82-1 | 1,2,4-Trichlorobenzene | 0 | µg/kg | 242 | µg/kg | N | [6 empty] | 29.0596 | -90.4672
2010-05-15 | Mousse | T003-0002-100515-MU-1 | 0002-100515 | Louisiana | 120-83-2 | 2,4-Dichlorophenol | 0 | µg/kg | 87000 | µg/kg | N | [6 empty] | 29.0596 | -90.4672
2010-05-15 | Mousse | T003-0002-100515-MU-1 | 0002-100515 | Louisiana | 121-14-2 | 2,4-Dinitrotoluene | 0 | µg/kg | 87000 | µg/kg | N | [6 empty] | 29.0596 | -90.4672
2010-05-15 | Mousse | T003-0002-100515-MU-1 | 0002-100515 | Louisiana | 124-48-1 | Chlorodibromomethane | 0 | µg/kg | 96.9 | µg/kg | N | [6 empty] | 29.0596 | -90.4672
2010-05-15 | Mousse | T003-0002-100515-MU-1 | 0002-100515 | Louisiana | 127-18-4 | Tetrachloroethylene | 0 | µg/kg | 96.9 | µg/kg | N | [6 empty] | 29.0596 | -90.4672
2010-05-15 | Mousse | T003-0002-100515-MU-1 | 0002-100515 | Louisiana | 129-00-0 | Pyrene | 0 | µg/kg | 34800 | µg/kg | N | [6 empty] | 29.0596 | -90.4672
2010-05-15 | Mousse | T003-0002-100515-MU-1 | 0002-100515 | Louisiana | 131-11-3 | Dimethyl phthalate | 0 | µg/kg | 87000 | µg/kg | N | [6 empty] | 29.0596 | -90.4672
2010-05-15 | Mousse | T003-0002-100515-MU-1 | 0002-100515 | Louisiana | 132-64-9 | Dibenzofuran | 0 | µg/kg | 87000 | µg/kg | N | [6 empty] | 29.0596 | -90.4672
2010-05-15 | Mousse | T003-0002-100515-MU-1 | 0002-100515 | Louisiana | 156-59-2 | cis-1,2-Dichloroethylene | 0 | µg/kg | 96.9 | µg/kg | N | [6 empty] | 29.0596 | -90.4672
2010-05-15 | Mousse | T003-0002-100515-MU-1 | 0002-100515 | Louisiana | 156-60-5 | trans-1,2-Dichloroethylene | 0 | µg/kg | 96.9 | µg/kg | N | [6 empty] | 29.0596 | -90.4672
2010-05-15 | Mousse | T003-0002-100515-MU-1 | 0002-100515 | Louisiana | 1634-04-4 | Methyl tert-butyl ether | 0 | µg/kg | 96.9 | µg/kg | N | [6 empty] | 29.0596 | -90.4672
2010-05-15 | Mousse | T003-0002-100515-MU-1 | 0002-100515 | Louisiana | 1912-24-9 | Atrazine | 0 | µg/kg | 87000 | µg/kg | N | [6 empty] | 29.0596 | -90.4672
2010-05-15 | Mousse | T003-0002-100515-MU-1 | 0002-100515 | Louisiana | 191-24-2 | Benzo[ghi]perylene | 0 | µg/kg | 87000 | µg/kg | N | [6 empty] | 29.0596 | -90.4672
2010-05-15 | Mousse | T003-0002-100515-MU-1 | 0002-100515 | Louisiana | 193-39-5 | Indeno[1,2,3-cd]pyrene | 0 | µg/kg | 87000 | µg/kg | N | [6 empty] | 29.0596 | -90.4672
2010-05-15 | Mousse | T003-0002-100515-MU-1 | 0002-100515 | Louisiana | 205-99-2 | Benzo(b)fluoranthene | 0 | µg/kg | 87000 | µg/kg | N | [6 empty] | 29.0596 | -90.4672
2010-05-15 | Mousse | T003-0002-100515-MU-1 | 0002-100515 | Louisiana | 206-44-0 | Fluoranthene | 0 | µg/kg | 34800 | µg/kg | N | [6 empty] | 29.0596 | -90.4672
2010-05-15 | Mousse | T003-0002-100515-MU-1 | 0002-100515 | Louisiana | 207-08-9 | Benzo[k]fluoranthene | 0 | µg/kg | 87000 | µg/kg | N | [6 empty] | 29.0596 | -90.4672
2010-05-15 | Mousse | T003-0002-100515-MU-1 | 0002-100515 | Louisiana | 208-96-8 | Acenaphthylene | 0 | µg/kg | 34800 | µg/kg | N | [6 empty] | 29.0596 | -90.4672
2010-05-15 | Mousse | T003-0002-100515-MU-1 | 0002-100515 | Louisiana | 218-01-9 | Chrysene | 0 | µg/kg | 87000 | µg/kg | N | [6 empty] | 29.0596 | -90.4672
2010-05-15 | Mousse | T003-0002-100515-MU-1 | 0002-100515 | Louisiana | 50-32-8 | Benzo[a]pyrene | 0 | µg/kg | 87000 | µg/kg | N | [6 empty] | 29.0596 | -90.4672
2010-05-15 | Mousse | T003-0002-100515-MU-1 | 0002-100515 | Louisiana | 51-28-5 | 2,4-Dinitrophenol | 0 | µg/kg | 348000 | µg/kg | N | [6 empty] | 29.0596 | -90.4672
2010-05-15 | Mousse | T003-0002-100515-MU-1 | 0002-100515 | Louisiana | 534-52-1 | 4,6-Dinitro-o-cresol | 0 | µg/kg | 348000 | µg/kg | N | [6 empty] | 29.0596 | -90.4672
2010-05-15 | Mousse | T003-0002-100515-MU-1 | 0002-100515 | Louisiana | 53-70-3 | Dibenz[a,h]anthracene | 0 | µg/kg | 87000 | µg/kg | N | [6 empty] | 29.0596 | -90.4672
2010-05-15 | Mousse | T003-0002-100515-MU-1 | 0002-100515 | Louisiana | 541-73-1 | m-Dichlorobenzene | 0 | µg/kg | 87000 | µg/kg | N | [6 empty] | 29.0596 | -90.4672
2010-05-15 | Mousse | T003-0002-100515-MU-1 | 0002-100515 | Louisiana | 541-73-1 | m-Dichlorobenzene | 0 | µg/kg | 96.9 | µg/kg | N | [6 empty] | 29.0596 | -90.4672
2010-05-15 | Mousse | T003-0002-100515-MU-1 | 0002-100515 | Louisiana | 56-23-5 | Carbon tetrachloride | 0 | µg/kg | 96.9 | µg/kg | N | [6 empty] | 29.0596 | -90.4672
2010-05-15 | Mousse | T003-0002-100515-MU-1 | 0002-100515 | Louisiana | 56-55-3 | Benz[a]anthracene | 0 | µg/kg | 87000 | µg/kg | N | [6 empty] | 29.0596 | -90.4672
2010-05-15 | Mousse | T003-0002-100515-MU-1 | 0002-100515 | Louisiana | 591-78-6 | 2-Hexanone | 0 | µg/kg | 242 | µg/kg | N | [6 empty] | 29.0596 | -90.4672
2010-05-15 | Mousse | T003-0002-100515-MU-1 | 0002-100515 | Louisiana | 593-45-3 | Octadecane | 648000 | µg/kg | 0 | µg/kg | Y | [6 empty] | 29.0596 | -90.4672
2010-05-15 | Mousse | T003-0002-100515-MU-1 | 0002-100515 | Louisiana | 59-50-7 | p-Chloro-m-cresol | 0 | µg/kg | 87000 | µg/kg | N | [6 empty] | 29.0596 | -90.4672
2010-05-15 | Mousse | T003-0002-100515-MU-1 | 0002-100515 | Louisiana | 606-20-2 | 2,6-Dinitrotoluene | 0 | µg/kg | 87000 | µg/kg | N | [6 empty] | 29.0596 | -90.4672
2010-05-15 | Mousse | T003-0002-100515-MU-1 | 0002-100515 | Louisiana | 621-64-7 | N-Nitrosodi-n-propylamine | 0 | µg/kg | 87000 | µg/kg | N | [6 empty] | 29.0596 | -90.4672
2010-05-15 | Mousse | T003-0002-100515-MU-1 | 0002-100515 | Louisiana | 629-78-7 | Heptadecane | 390000 | µg/kg | 0 | µg/kg | Y | [6 empty] | 29.0596 | -90.4672
2010-05-15 | Mousse | T003-0002-100515-MU-1 | 0002-100515 | Louisiana | 629-92-5 | Nonadecane | 847000 | µg/kg | 0 | µg/kg | Y | [6 empty] | 29.0596 | -90.4672
2010-05-15 | Mousse | T003-0002-100515-MU-1 | 0002-100515 | Louisiana | 629-94-7 | Heneicosane | 791000 | µg/kg | 0 | µg/kg | Y | [6 empty] | 29.0596 | -90.4672
2010-05-15 | Mousse | T003-0002-100515-MU-1 | 0002-100515 | Louisiana | 629-97-0 | Docosane | 812000 | µg/kg | 0 | µg/kg | Y | [6 empty] | 29.0596 | -90.4672
2010-05-15 | Mousse | T003-0002-100515-MU-1 | 0002-100515 | Louisiana | 629-99-2 | Pentacosane | 554000 | µg/kg | 0 | µg/kg | Y | [6 empty] | 29.0596 | -90.4672
2010-05-15 | Mousse | T003-0002-100515-MU-1 | 0002-100515 | Louisiana | 630-01-3 | Hexacosane | 412000 | µg/kg | 0 | µg/kg | Y | [6 empty] | 29.0596 | -90.4672
2010-05-15 | Mousse | T003-0002-100515-MU-1 | 0002-100515 | Louisiana | 638-67-5 | Tricosane | 665000 | µg/kg | 0 | µg/kg | Y | [6 empty] | 29.0596 | -90.4672
2010-05-15 | Mousse | T003-0002-100515-MU-1 | 0002-100515 | Louisiana | 646-31-1 | Tetracosane | 604000 | µg/kg | 0 | µg/kg | Y | [6 empty] | 29.0596 | -90.4672
2010-05-15 | Mousse | T003-0002-100515-MU-1 | 0002-100515 | Louisiana | 65-85-0 | Benzoic acid | 0 | µg/kg | 174000 | µg/kg | N | [6 empty] | 29.0596 | -90.4672
2010-05-15 | Mousse | T003-0002-100515-MU-1 | 0002-100515 | Louisiana | 67-64-1 | Acetone | 0 | µg/kg | 485 | µg/kg | N | [6 empty] | 29.0596 | -90.4672
2010-05-15 | Mousse | T003-0002-100515-MU-1 | 0002-100515 | Louisiana | 67-66-3 | Chloroform | 0 | µg/kg | 96.9 | µg/kg | N | [6 empty] | 29.0596 | -90.4672
2010-05-15 | Mousse | T003-0002-100515-MU-1 | 0002-100515 | Louisiana | 67-72-1 | Hexachloroethane | 0 | µg/kg | 87000 | µg/kg | N | [6 empty] | 29.0596 | -90.4672
2010-05-15 | Mousse | T003-0002-100515-MU-1 | 0002-100515 | Louisiana | 7005-72-3 | p-Chlorophenyl phenyl ether | 0 | µg/kg | 87000 | µg/kg | N | [6 empty] | 29.0596 | -90.4672
2010-05-15 | Mousse | T003-0002-100515-MU-1 | 0002-100515 | Louisiana | 71-43-2 | Benzene | 0 | µg/kg | 96.9 | µg/kg | N | [6 empty] | 29.0596 | -90.4672
2010-05-15 | Mousse | T003-0002-100515-MU-1 | 0002-100515 | Louisiana | 71-55-6 | 1,1,1-Trichloroethane | 0 | µg/kg | 96.9 | µg/kg | N | [6 empty] | 29.0596 | -90.4672
2010-05-15 | Mousse | T003-0002-100515-MU-1 | 0002-100515 | Louisiana | 7429-90-5 | Aluminum | 1180 | mg/kg | 9.7 | mg/kg | Y | [6 empty] | 29.0596 | -90.4672
2010-05-15 | Mousse | T003-0002-100515-MU-1 | 0002-100515 | Louisiana | 7439-89-6 | Iron | 2820 | mg/kg | 2.4 | mg/kg | Y | [6 empty] | 29.0596 | -90.4672
2010-05-15 | Mousse | T003-0002-100515-MU-1 | 0002-100515 | Louisiana | 7439-92-1 | Lead | 0 | mg/kg | 2.9 | mg/kg | N | [6 empty] | 29.0596 | -90.4672
2010-05-15 | Mousse | T003-0002-100515-MU-1 | 0002-100515 | Louisiana | 7439-95-4 | Magnesium | 1730 | mg/kg | 14.6 | mg/kg | Y | [6 empty] | 29.0596 | -90.4672
2010-05-15 | Mousse | T003-0002-100515-MU-1 | 0002-100515 | Louisiana | 7439-96-5 | Manganese | 34.9 | mg/kg | 0.5 | mg/kg | Y | [6 empty] | 29.0596 | -90.4672
2010-05-15 | Mousse | T003-0002-100515-MU-1 | 0002-100515 | Louisiana | 7439-97-6 | Mercury | 0 | mg/kg | 0.06 | mg/kg | N | [6 empty] | 29.0596 | -90.4672
2010-05-15 | Mousse | T003-0002-100515-MU-1 | 0002-100515 | Louisiana | 7440-02-0 | Nickel | 4.8 | mg/kg | 1.9 | mg/kg | Y | [6 empty] | 29.0596 | -90.4672
2010-05-15 | Mousse | T003-0002-100515-MU-1 | 0002-100515 | Louisiana | 7440-22-4 | Silver | 0 | mg/kg | 1 | mg/kg | N | [6 empty] | 29.0596 | -90.4672
2010-05-15 | Mousse | T003-0002-100515-MU-1 | 0002-100515 | Louisiana | 7440-23-5 | Sodium | 2260 | mg/kg | 48.6 | mg/kg | Y | [6 empty] | 29.0596 | -90.4672
2010-05-15 | Mousse | T003-0002-100515-MU-1 | 0002-100515 | Louisiana | 7440-28-0 | Thallium | 0 | mg/kg | 9.7 | mg/kg | N | [6 empty] | 29.0596 | -90.4672
2010-05-15 | Mousse | T003-0002-100515-MU-1 | 0002-100515 | Louisiana | 7440-36-0 | Antimony | 0 | mg/kg | 5.8 | mg/kg | N | [6 empty] | 29.0596 | -90.4672
2010-05-15 | Mousse | T003-0002-100515-MU-1 | 0002-100515 | Louisiana | 7440-38-2 | Arsenic | 0 | mg/kg | 9.7 | mg/kg | N | [6 empty] | 29.0596 | -90.4672
2010-05-15 | Mousse | T003-0002-100515-MU-1 | 0002-100515 | Louisiana | 7440-39-3 | Barium | 9.8 | mg/kg | 1 | mg/kg | Y | [6 empty] | 29.0596 | -90.4672
2010-05-15 | Mousse | T003-0002-100515-MU-1 | 0002-100515 | Louisiana | 7440-41-7 | Beryllium | 0 | mg/kg | 0.5 | mg/kg | N | [6 empty] | 29.0596 | -90.4672
2010-05-15 | Mousse | T003-0002-100515-MU-1 | 0002-100515 | Louisiana | 7440-43-9 | Cadmium | 0 | mg/kg | 0.5 | mg/kg | N | [6 empty] | 29.0596 | -90.4672
2010-05-15 | Mousse | T003-0002-100515-MU-1 | 0002-100515 | Louisiana | 7440-47-3 | Chromium | 3 | mg/kg | 1 | mg/kg | Y | [6 empty] | 29.0596 | -90.4672
2010-05-15 | Mousse | T003-0002-100515-MU-1 | 0002-100515 | Louisiana | 7440-48-4 | Cobalt | 1.9 | mg/kg | 1.9 | mg/kg | Y | [6 empty] | 29.0596 | -90.4672
2010-05-15 | Mousse | T003-0002-100515-MU-1 | 0002-100515 | Louisiana | 7440-50-8 | Copper | 0 | mg/kg | 1.9 | mg/kg | N | [6 empty] | 29.0596 | -90.4672
2010-05-15 | Mousse | T003-0002-100515-MU-1 | 0002-100515 | Louisiana | 7440-62-2 | Vanadium | 6.5 | mg/kg | 1.9 | mg/kg | Y | [6 empty] | 29.0596 | -90.4672
2010-05-15 | Mousse | T003-0002-100515-MU-1 | 0002-100515 | Louisiana | 7440-66-6 | Zinc | 9.9 | mg/kg | 1.9 | mg/kg | Y | [6 empty] | 29.0596 | -90.4672
2010-05-15 | Mousse | T003-0002-100515-MU-1 | 0002-100515 | Louisiana | 7440-70-2 | Calcium | 2700 | mg/kg | 14.6 | mg/kg | Y | [6 empty] | 29.0596 | -90.4672
2010-05-15 | Mousse | T003-0002-100515-MU-1 | 0002-100515 | Louisiana | 74-87-3 | Chloromethane | 0 | µg/kg | 242 | µg/kg | N | [6 empty] | 29.0596 | -90.4672
2010-05-15 | Mousse | T003-0002-100515-MU-1 | 0002-100515 | Louisiana | 75-01-4 | Vinyl chloride | 0 | µg/kg | 96.9 | µg/kg | N | [6 empty] | 29.0596 | -90.4672
2010-05-15 | Mousse | T003-0002-100515-MU-1 | 0002-100515 | Louisiana | 75-09-2 | Methylene chloride | 0 | µg/kg | 96.9 | µg/kg | N | [6 empty] | 29.0596 | -90.4672
2010-05-15 | Mousse | T003-0002-100515-MU-1 | 0002-100515 | Louisiana | 75-15-0 | Carbon disulfide | 0 | µg/kg | 96.9 | µg/kg | N | [6 empty] | 29.0596 | -90.4672
2010-05-15 | Mousse | T003-0002-100515-MU-1 | 0002-100515 | Louisiana | 75-25-2 | Tribromomethane | 0 | µg/kg | 96.9 | µg/kg | N | [6 empty] | 29.0596 | -90.4672
2010-05-15 | Mousse | T003-0002-100515-MU-1 | 0002-100515 | Louisiana | 75-27-4 | Dichlorobromomethane | 0 | µg/kg | 96.9 | µg/kg | N | [6 empty] | 29.0596 | -90.4672
2010-05-15 | Mousse | T003-0002-100515-MU-1 | 0002-100515 | Louisiana | 75-34-3 | 1,1-Dichloroethane | 0 | µg/kg | 96.9 | µg/kg | N | [6 empty] | 29.0596 | -90.4672
2010-05-15 | Mousse | T003-0002-100515-MU-1 | 0002-100515 | Louisiana | 75-35-4 | 1,1-Dichloroethylene | 0 | µg/kg | 96.9 | µg/kg | N | [6 empty] | 29.0596 | -90.4672
2010-05-15 | Mousse | T003-0002-100515-MU-1 | 0002-100515 | Louisiana | 75-69-4 | CFC-11 | 0 | µg/kg | 96.9 | µg/kg | N | [6 empty] | 29.0596 | -90.4672
2010-05-15 | Mousse | T003-0002-100515-MU-1 | 0002-100515 | Louisiana | 75-71-8 | CFC-12 | 0 | µg/kg | 242 | µg/kg | N | [6 empty] | 29.0596 | -90.4672
2010-05-15 | Mousse | T003-0002-100515-MU-1 | 0002-100515 | Louisiana | 76-13-1 | CFC-113 | 0 | µg/kg | 96.9 | µg/kg | N | [6 empty] | 29.0596 | -90.4672
2010-05-15 | Mousse | T003-0002-100515-MU-1 | 0002-100515 | Louisiana | 77-47-4 | Hexachlorocyclopentadiene | 0 | µg/kg | 87000 | µg/kg | N | [6 empty] | 29.0596 | -90.4672
2010-05-15 | Mousse | T003-0002-100515-MU-1 | 0002-100515 | Louisiana | 7782-49-2 | Selenium | 0 | mg/kg | 9.7 | mg/kg | N | [6 empty] | 29.0596 | -90.4672
2010-05-15 | Mousse | T003-0002-100515-MU-1 | 0002-100515 | Louisiana | 78-59-1 | Isophorone | 0 | µg/kg | 87000 | µg/kg | N | [6 empty] | 29.0596 | -90.4672
2010-05-15 | Mousse | T003-0002-100515-MU-1 | 0002-100515 | Louisiana | 78-87-5 | 1,2-Dichloropropane | 0 | µg/kg | 96.9 | µg/kg | N | [6 empty] | 29.0596 | -90.4672
2010-05-15 | Mousse | T003-0002-100515-MU-1 | 0002-100515 | Louisiana | 78-93-3 | 2-Butanone | 0 | µg/kg | 242 | µg/kg | N | [6 empty] | 29.0596 | -90.4672
2010-05-15 | Mousse | T003-0002-100515-MU-1 | 0002-100515 | Louisiana | 79-00-5 | 1,1,2-Trichloroethane | 0 | µg/kg | 96.9 | µg/kg | N | [6 empty] | 29.0596 | -90.4672
2010-05-15 | Mousse | T003-0002-100515-MU-1 | 0002-100515 | Louisiana | 79-01-6 | Trichloroethylene | 0 | µg/kg | 96.9 | µg/kg | N | [6 empty] | 29.0596 | -90.4672
2010-05-15 | Mousse | T003-0002-100515-MU-1 | 0002-100515 | Louisiana | 79-20-9 | Methyl acetate | 0 | µg/kg | 242 | µg/kg | N | [6 empty] | 29.0596 | -90.4672
2010-05-15 | Mousse | T003-0002-100515-MU-1 | 0002-100515 | Louisiana | 79-34-5 | 1,1,2,2-Tetrachloroethane | 0 | µg/kg | 96.9 | µg/kg | N | [6 empty] | 29.0596 | -90.4672
2010-05-15 | Mousse | T003-0002-100515-MU-1 | 0002-100515 | Louisiana | 83-32-9 | Acenaphthene | 0 | µg/kg | 34800 | µg/kg | N | [6 empty] | 29.0596 | -90.4672
2010-05-15 | Mousse | T003-0002-100515-MU-1 | 0002-100515 | Louisiana | 84-66-2 | Diethyl phthalate | 0 | µg/kg | 87000 | µg/kg | N | [6 empty] | 29.0596 | -90.4672
2010-05-15 | Mousse | T003-0002-100515-MU-1 | 0002-100515 | Louisiana | 84-74-2 | Dibutyl phthalate | 0 | µg/kg | 87000 | µg/kg | N | [6 empty] | 29.0596 | -90.4672
2010-05-15 | Mousse | T003-0002-100515-MU-1 | 0002-100515 | Louisiana | 85-01-8 | Phenanthrene | 0 | µg/kg | 34800 | µg/kg | N | [6 empty] | 29.0596 | -90.4672
2010-05-15 | Mousse | T003-0002-100515-MU-1 | 0002-100515 | Louisiana | 85-68-7 | Butyl benzyl phthalate | 0 | µg/kg | 87000 | µg/kg | N | [6 empty] | 29.0596 | -90.4672
2010-05-15 | Mousse | T003-0002-100515-MU-1 | 0002-100515 | Louisiana | 86-30-6 | N-Nitrosodiphenylamine | 0 | µg/kg | 87000 | µg/kg | N | [6 empty] | 29.0596 | -90.4672
2010-05-15 | Mousse | T003-0002-100515-MU-1 | 0002-100515 | Louisiana | 86-73-7 | Fluorene | 0 | µg/kg | 34800 | µg/kg | N | [6 empty] | 29.0596 | -90.4672
2010-05-15 | Mousse | T003-0002-100515-MU-1 | 0002-100515 | Louisiana | 86-74-8 | Carbazole | 0 | µg/kg | 87000 | µg/kg | N | [6 empty] | 29.0596 | -90.4672
2010-05-15 | Mousse | T003-0002-100515-MU-1 | 0002-100515 | Louisiana | 87-68-3 | Hexachlorobutadiene | 0 | µg/kg | 87000 | µg/kg | N | [6 empty] | 29.0596 | -90.4672
2010-05-15 | Mousse | T003-0002-100515-MU-1 | 0002-100515 | Louisiana | 87-86-5 | Pentachlorophenol | 0 | µg/kg | 87000 | µg/kg | N | [6 empty] | 29.0596 | -90.4672
2010-05-15 | Mousse | T003-0002-100515-MU-1 | 0002-100515 | Louisiana | 88-06-2 | 2,4,6-Trichlorophenol | 0 | µg/kg | 87000 | µg/kg | N | [6 empty] | 29.0596 | -90.4672
2010-05-15 | Mousse | T003-0002-100515-MU-1 | 0002-100515 | Louisiana | 88-74-4 | o-Nitroaniline | 0 | µg/kg | 139000 | µg/kg | N | [6 empty] | 29.0596 | -90.4672
2010-05-15 | Mousse | T003-0002-100515-MU-1 | 0002-100515 | Louisiana | 88-75-5 | o-Nitrophenol | 0 | µg/kg | 87000 | µg/kg | N | [6 empty] | 29.0596 | -90.4672
2010-05-15 | Mousse | T003-0002-100515-MU-1 | 0002-100515 | Louisiana | 91-20-3 | Naphthalene | 0 | µg/kg | 34800 | µg/kg | N | [6 empty] | 29.0596 | -90.4672
2010-05-15 | Mousse | T003-0002-100515-MU-1 | 0002-100515 | Louisiana | 91-57-6 | 2-Methylnaphthalene | 0 | µg/kg | 34800 | µg/kg | N | [6 empty] | 29.0596 | -90.4672
2010-05-15 | Mousse | T003-0002-100515-MU-1 | 0002-100515 | Louisiana | 91-58-7 | 2-Chloronaphthalene | 0 | µg/kg | 87000 | µg/kg | N | [6 empty] | 29.0596 | -90.4672
2010-05-15 | Mousse | T003-0002-100515-MU-1 | 0002-100515 | Louisiana | 91-94-1 | 3,3'-Dichlorobenzidine | 0 | µg/kg | 87000 | µg/kg | N | [6 empty] | 29.0596 | -90.4672
2010-05-15 | Mousse | T003-0002-100515-MU-1 | 0002-100515 | Louisiana | 92-52-4 | 1,1'-Biphenyl | 0 | µg/kg | 87000 | µg/kg | N | [6 empty] | 29.0596 | -90.4672
2010-05-15 | Mousse | T003-0002-100515-MU-1 | 0002-100515 | Louisiana | 95-47-6 | o-Xylene | 0 | µg/kg | 96.9 | µg/kg | N | [6 empty] | 29.0596 | -90.4672
2010-05-15 | Mousse | T003-0002-100515-MU-1 | 0002-100515 | Louisiana | 95-48-7 | o-Cresol | 0 | µg/kg | 87000 | µg/kg | N | [6 empty] | 29.0596 | -90.4672
2010-05-15 | Mousse | T003-0002-100515-MU-1 | 0002-100515 | Louisiana | 95-50-1 | o-Dichlorobenzene | 0 | µg/kg | 87000 | µg/kg | N | [6 empty] | 29.0596 | -90.4672
2010-05-15 | Mousse | T003-0002-100515-MU-1 | 0002-100515 | Louisiana | 95-50-1 | o-Dichlorobenzene | 0 | µg/kg | 96.9 | µg/kg | N | [6 empty] | 29.0596 | -90.4672
2010-05-15 | Mousse | T003-0002-100515-MU-1 | 0002-100515 | Louisiana | 95-57-8 | o-Chlorophenol | 0 | µg/kg | 87000 | µg/kg | N | [6 empty] | 29.0596 | -90.4672
2010-05-15 | Mousse | T003-0002-100515-MU-1 | 0002-100515 | Louisiana | 95-95-4 | 2,4,5-Trichlorophenol | 0 | µg/kg | 87000 | µg/kg | N | [6 empty] | 29.0596 | -90.4672
2010-05-15 | Mousse | T003-0002-100515-MU-1 | 0002-100515 | Louisiana | 96-12-8 | 1,2-Dibromo-3-chloropropane | 0 | µg/kg | 242 | µg/kg | N | [6 empty] | 29.0596 | -90.4672
2010-05-15 | Mousse | T003-0002-100515-MU-1 | 0002-100515 | Louisiana | 98-82-8 | Cumene | 0 | µg/kg | 96.9 | µg/kg | N | [6 empty] | 29.0596 | -90.4672
2010-05-15 | Mousse | T003-0002-100515-MU-1 | 0002-100515 | Louisiana | 98-86-2 | Acetophenone | 0 | µg/kg | 87000 | µg/kg | N | [6 empty] | 29.0596 | -90.4672
2010-05-15 | Mousse | T003-0002-100515-MU-1 | 0002-100515 | Louisiana | 98-95-3 | Nitrobenzene | 0 | µg/kg | 87000 | µg/kg | N | [6 empty] | 29.0596 | -90.4672
2010-05-15 | Mousse | T003-0002-100515-MU-1 | 0002-100515 | Louisiana | 99-09-2 | m-Nitroaniline | 0 | µg/kg | 139000 | µg/kg | N | [6 empty] | 29.0596 | -90.4672
2010-05-15 | Mousse | T003-0002-100515-MU-1 | 0002-100515 | Louisiana | N/A | Diesel Range Organics | 28500 | mg/kg | 7040 | mg/kg | Y | [6 empty] | 29.0596 | -90.4672
2010-05-15 | Mousse | T003-0002-100515-MU-1 | 0002-100515 | Louisiana | N/A | Oil Range Organics | 21300 | mg/kg | 7040 | mg/kg | Y | [6 empty] | 29.0596 | -90.4672
2010-05-15 | Mousse | T003-0002-100515-MU-1 | 0002-100515 | Louisiana | na | meta-/para-Xylene | 0 | µg/kg | 194 | µg/kg | N | [6 empty] | 29.0596 | -90.4672
2010-05-15 | Mousse | T003-0003-100515-MU-1 | 0003-100515 | Louisiana | 2023695 | Potassium | 269 | mg/kg | 117 | mg/kg | Y | [6 empty] | 29.06 | -90.4745
2010-05-15 | Mousse | T003-0003-100515-MU-1 | 0003-100515 | Louisiana | %Solids | % Solids | 84.51 | % | 0 | % | Y | [6 empty] | 29.06 | -90.4745
2010-05-15 | Mousse | T003-0003-100515-MU-1 | 0003-100515 | Louisiana | 100-01-6 | p-Nitroaniline | 0 | µg/kg | 1880 | µg/kg | N | [6 empty] | 29.06 | -90.4745
2010-05-15 | Mousse | T003-0003-100515-MU-1 | 0003-100515 | Louisiana | 100-02-7 | p-Nitrophenol | 0 | µg/kg | 3060 | µg/kg | N | [6 empty] | 29.06 | -90.4745
2010-05-15 | Mousse | T003-0003-100515-MU-1 | 0003-100515 | Louisiana | 100-41-4 | Ethylbenzene | 0 | µg/kg | 99.8 | µg/kg | N | [6 empty] | 29.06 | -90.4745
2010-05-15 | Mousse | T003-0003-100515-MU-1 | 0003-100515 | Louisiana | 100-42-5 | Styrene | 0 | µg/kg | 99.8 | µg/kg | N | [6 empty] | 29.06 | -90.4745
2010-05-15 | Mousse | T003-0003-100515-MU-1 | 0003-100515 | Louisiana | 100-51-6 | Benzyl alcohol | 0 | µg/kg | 1180 | µg/kg | N | [6 empty] | 29.06 | -90.4745
2010-05-15 | Mousse | T003-0003-100515-MU-1 | 0003-100515 | Louisiana | 100-52-7 | Benzaldehyde | 0 | µg/kg | 1180 | µg/kg | N | [6 empty] | 29.06 | -90.4745
2010-05-15 | Mousse | T003-0003-100515-MU-1 | 0003-100515 | Louisiana | 10061-01-5 | cis-1,3-Dichloropropene | 0 | µg/kg | 99.8 | µg/kg | N | [6 empty] | 29.06 | -90.4745
2010-05-15 | Mousse | T003-0003-100515-MU-1 | 0003-100515 | Louisiana | 10061-02-6 | trans-1,3-Dichloropropene | 0 | µg/kg | 99.8 | µg/kg | N | [6 empty] | 29.06 | -90.4745
2010-05-15 | Mousse | T003-0003-100515-MU-1 | 0003-100515 | Louisiana | 101-55-3 | p-Bromophenyl phenyl ether | 0 | µg/kg | 1180 | µg/kg | N | [6 empty] | 29.06 | -90.4745
2010-05-15 | Mousse | T003-0003-100515-MU-1 | 0003-100515 | Louisiana | 105-60-2 | Caprolactam | 0 | µg/kg | 1180 | µg/kg | N | [6 empty] | 29.06 | -90.4745
2010-05-15 | Mousse | T003-0003-100515-MU-1 | 0003-100515 | Louisiana | 105-67-9 | 2,4-Dimethylphenol | 0 | µg/kg | 1180 | µg/kg | N | [6 empty] | 29.06 | -90.4745
2010-05-15 | Mousse | T003-0003-100515-MU-1 | 0003-100515 | Louisiana | 106-44-5 | p-Cresol | 0 | µg/kg | 1180 | µg/kg | N | [6 empty] | 29.06 | -90.4745
2010-05-15 | Mousse | T003-0003-100515-MU-1 | 0003-100515 | Louisiana | 106-46-7 | p-Dichlorobenzene | 0 | µg/kg | 1180 | µg/kg | N | [6 empty] | 29.06 | -90.4745
2010-05-15 | Mousse | T003-0003-100515-MU-1 | 0003-100515 | Louisiana | 106-46-7 | p-Dichlorobenzene | 0 | µg/kg | 99.8 | µg/kg | N | [6 empty] | 29.06 | -90.4745
2010-05-15 | Mousse | T003-0003-100515-MU-1 | 0003-100515 | Louisiana | 106-47-8 | p-Chloroaniline | 0 | µg/kg | 1180 | µg/kg | N | [6 empty] | 29.06 | -90.4745
2010-05-15 | Mousse | T003-0003-100515-MU-1 | 0003-100515 | Louisiana | 106-93-4 | Ethylene dibromide | 0 | µg/kg | 99.8 | µg/kg | N | [6 empty] | 29.06 | -90.4745
2010-05-15 | Mousse | T003-0003-100515-MU-1 | 0003-100515 | Louisiana | 107-06-2 | 1,2-Dichloroethane | 0 | µg/kg | 99.8 | µg/kg | N | [6 empty] | 29.06 | -90.4745
2010-05-15 | Mousse | T003-0003-100515-MU-1 | 0003-100515 | Louisiana | 108-10-1 | Methyl isobutyl ketone | 0 | µg/kg | 250 | µg/kg | N | [6 empty] | 29.06 | -90.4745
2010-05-15 | Mousse | T003-0003-100515-MU-1 | 0003-100515 | Louisiana | 108-60-1 | Bis(2-chloro-1-methylethyl) ether | 0 | µg/kg | 1180 | µg/kg | N | [6 empty] | 29.06 | -90.4745
2010-05-15 | Mousse | T003-0003-100515-MU-1 | 0003-100515 | Louisiana | 108-88-3 | Toluene | 0 | µg/kg | 99.8 | µg/kg | N | [6 empty] | 29.06 | -90.4745
2010-05-15 | Mousse | T003-0003-100515-MU-1 | 0003-100515 | Louisiana | 108-90-7 | Chlorobenzene | 0 | µg/kg | 99.8 | µg/kg | N | [6 empty] | 29.06 | -90.4745
2010-05-15 | Mousse | T003-0003-100515-MU-1 | 0003-100515 | Louisiana | 108-95-2 | Phenol | 0 | µg/kg | 1180 | µg/kg | N | [6 empty] | 29.06 | -90.4745
2010-05-15 | Mousse | T003-0003-100515-MU-1 | 0003-100515 | Louisiana | 110-82-7 | Cyclohexane | 0 | µg/kg | 99.8 | µg/kg | N | [6 empty] | 29.06 | -90.4745
2010-05-15 | Mousse | T003-0003-100515-MU-1 | 0003-100515 | Louisiana | 111-44-4 | Bis(2-chloroethyl) ether | 0 | µg/kg | 1180 | µg/kg | N | [6 empty] | 29.06 | -90.4745
2010-05-15 | Mousse | T003-0003-100515-MU-1 | 0003-100515 | Louisiana | 111-76-2 | Ethylene glycol monobutyl ether | 0 | mg/kg | 0.6 | mg/kg | N | [6 empty] | 29.06 | -90.4745
2010-05-15 | Mousse | T003-0003-100515-MU-1 | 0003-100515 | Louisiana | 111-91-1 | Bis(2-chloroethoxy)methane | 0 | µg/kg | 1180 | µg/kg | N | [6 empty] | 29.06 | -90.4745
2010-05-15 | Mousse | T003-0003-100515-MU-1 | 0003-100515 | Louisiana | 117-81-7 | Di(2-ethylhexyl) phthalate | 0 | µg/kg | 1180 | µg/kg | N | [6 empty] | 29.06 | -90.4745
2010-05-15 | Mousse | T003-0003-100515-MU-1 | 0003-100515 | Louisiana | 117-84-0 | Di-n-octyl phthalate | 0 | µg/kg | 1180 | µg/kg | N | [6 empty] | 29.06 | -90.4745
2010-05-15 | Mousse | T003-0003-100515-MU-1 | 0003-100515 | Louisiana | 118-74-1 | Hexachlorobenzene | 0 | µg/kg | 1180 | µg/kg | N | [6 empty] | 29.06 | -90.4745
2010-05-15 | Mousse | T003-0003-100515-MU-1 | 0003-100515 | Louisiana | 120-12-7 | Anthracene | 0 | µg/kg | 470 | µg/kg | N | [6 empty] | 29.06 | -90.4745
2010-05-15 | Mousse | T003-0003-100515-MU-1 | 0003-100515 | Louisiana | 120-82-1 | 1,2,4-Trichlorobenzene | 0 | µg/kg | 1180 | µg/kg | N | [6 empty] | 29.06 | -90.4745
2010-05-15 | Mousse | T003-0003-100515-MU-1 | 0003-100515 | Louisiana | 120-82-1 | 1,2,4-Trichlorobenzene | 0 | µg/kg | 250 | µg/kg | N | [6 empty] | 29.06 | -90.4745
2010-05-15 | Mousse | T003-0003-100515-MU-1 | 0003-100515 | Louisiana | 120-83-2 | 2,4-Dichlorophenol | 0 | µg/kg | 1180 | µg/kg | N | [6 empty] | 29.06 | -90.4745
2010-05-15 | Mousse | T003-0003-100515-MU-1 | 0003-100515 | Louisiana | 121-14-2 | 2,4-Dinitrotoluene | 0 | µg/kg | 1180 | µg/kg | N | [6 empty] | 29.06 | -90.4745
2010-05-15 | Mousse | T003-0003-100515-MU-1 | 0003-100515 | Louisiana | 124-48-1 | Chlorodibromomethane | 0 | µg/kg | 99.8 | µg/kg | N | [6 empty] | 29.06 | -90.4745
2010-05-15 | Mousse | T003-0003-100515-MU-1 | 0003-100515 | Louisiana | 127-18-4 | Tetrachloroethylene | 0 | µg/kg | 99.8 | µg/kg | N | [6 empty] | 29.06 | -90.4745
2010-05-15 | Mousse | T003-0003-100515-MU-1 | 0003-100515 | Louisiana | 129-00-0 | Pyrene | 0 | µg/kg | 470 | µg/kg | N | [6 empty] | 29.06 | -90.4745
2010-05-15 | Mousse | T003-0003-100515-MU-1 | 0003-100515 | Louisiana | 131-11-3 | Dimethyl phthalate | 0 | µg/kg | 1180 | µg/kg | N | [6 empty] | 29.06 | -90.4745
2010-05-15 | Mousse | T003-0003-100515-MU-1 | 0003-100515 | Louisiana | 132-64-9 | Dibenzofuran | 0 | µg/kg | 1180 | µg/kg | N | [6 empty] | 29.06 | -90.4745
2010-05-15 | Mousse | T003-0003-100515-MU-1 | 0003-100515 | Louisiana | 156-59-2 | cis-1,2-Dichloroethylene | 0 | µg/kg | 99.8 | µg/kg | N | [6 empty] | 29.06 | -90.4745
2010-05-15 | Mousse | T003-0003-100515-MU-1 | 0003-100515 | Louisiana | 156-60-5 | trans-1,2-Dichloroethylene | 0 | µg/kg | 99.8 | µg/kg | N | [6 empty] | 29.06 | -90.4745
2010-05-15 | Mousse | T003-0003-100515-MU-1 | 0003-100515 | Louisiana | 1634-04-4 | Methyl tert-butyl ether | 0 | µg/kg | 99.8 | µg/kg | N | [6 empty] | 29.06 | -90.4745
2010-05-15 | Mousse | T003-0003-100515-MU-1 | 0003-100515 | Louisiana | 1912-24-9 | Atrazine | 0 | µg/kg | 1180 | µg/kg | N | [6 empty] | 29.06 | -90.4745
2010-05-15 | Mousse | T003-0003-100515-MU-1 | 0003-100515 | Louisiana | 191-24-2 | Benzo[ghi]perylene | 0 | µg/kg | 1180 | µg/kg | N | [6 empty] | 29.06 | -90.4745
2010-05-15 | Mousse | T003-0003-100515-MU-1 | 0003-100515 | Louisiana | 193-39-5 | Indeno[1,2,3-cd]pyrene | 0 | µg/kg | 1180 | µg/kg | N | [6 empty] | 29.06 | -90.4745
2010-05-15 | Mousse | T003-0003-100515-MU-1 | 0003-100515 | Louisiana | 205-99-2 | Benzo(b)fluoranthene | 0 | µg/kg | 1180 | µg/kg | N | [6 empty] | 29.06 | -90.4745
2010-05-15 | Mousse | T003-0003-100515-MU-1 | 0003-100515 | Louisiana | 206-44-0 | Fluoranthene | 0 | µg/kg | 470 | µg/kg | N | [6 empty] | 29.06 | -90.4745
2010-05-15 | Mousse | T003-0003-100515-MU-1 | 0003-100515 | Louisiana | 207-08-9 | Benzo[k]fluoranthene | 0 | µg/kg | 1180 | µg/kg | N | [6 empty] | 29.06 | -90.4745
2010-05-15 | Mousse | T003-0003-100515-MU-1 | 0003-100515 | Louisiana | 208-96-8 | Acenaphthylene | 0 | µg/kg | 470 | µg/kg | N | [6 empty] | 29.06 | -90.4745
2010-05-15 | Mousse | T003-0003-100515-MU-1 | 0003-100515 | Louisiana | 218-01-9 | Chrysene | 0 | µg/kg | 1180 | µg/kg | N | [6 empty] | 29.06 | -90.4745
2010-05-15 | Mousse | T003-0003-100515-MU-1 | 0003-100515 | Louisiana | 29911-28-2 | 1-(2-Butoxy-1-methylethoxy)-2-propanol | 0 | mg/kg | 0.6 | mg/kg | N | [6 empty] | 29.06 | -90.4745
2010-05-15 | Mousse | T003-0003-100515-MU-1 | 0003-100515 | Louisiana | 50-32-8 | Benzo[a]pyrene | 0 | µg/kg | 1180 | µg/kg | N | [6 empty] | 29.06 | -90.4745
2010-05-15 | Mousse | T003-0003-100515-MU-1 | 0003-100515 | Louisiana | 51-28-5 | 2,4-Dinitrophenol | 0 | µg/kg | 4700 | µg/kg | N | [6 empty] | 29.06 | -90.4745
2010-05-15 | Mousse | T003-0003-100515-MU-1 | 0003-100515 | Louisiana | 534-52-1 | 4,6-Dinitro-o-cresol | 0 | µg/kg | 4700 | µg/kg | N | [6 empty] | 29.06 | -90.4745
2010-05-15 | Mousse | T003-0003-100515-MU-1 | 0003-100515 | Louisiana | 53-70-3 | Dibenz[a,h]anthracene | 0 | µg/kg | 1180 | µg/kg | N | [6 empty] | 29.06 | -90.4745
2010-05-15 | Mousse | T003-0003-100515-MU-1 | 0003-100515 | Louisiana | 541-73-1 | m-Dichlorobenzene | 0 | µg/kg | 1180 | µg/kg | N | [6 empty] | 29.06 | -90.4745
2010-05-15 | Mousse | T003-0003-100515-MU-1 | 0003-100515 | Louisiana | 541-73-1 | m-Dichlorobenzene | 0 | µg/kg | 99.8 | µg/kg | N | [6 empty] | 29.06 | -90.4745
2010-05-15 | Mousse | T003-0003-100515-MU-1 | 0003-100515 | Louisiana | 56-23-5 | Carbon tetrachloride | 0 | µg/kg | 99.8 | µg/kg | N | [6 empty] | 29.06 | -90.4745
2010-05-15 | Mousse | T003-0003-100515-MU-1 | 0003-100515 | Louisiana | 56-55-3 | Benz[a]anthracene | 0 | µg/kg | 1180 | µg/kg | N | [6 empty] | 29.06 | -90.4745
2010-05-15 | Mousse | T003-0003-100515-MU-1 | 0003-100515 | Louisiana | 57-55-6 | Propylene glycol | 0 | mg/kg | 0.6 | mg/kg | N | [6 empty] | 29.06 | -90.4745
2010-05-15 | Mousse | T003-0003-100515-MU-1 | 0003-100515 | Louisiana | 591-78-6 | 2-Hexanone | 0 | µg/kg | 250 | µg/kg | N | [6 empty] | 29.06 | -90.4745
2010-05-15 | Mousse | T003-0003-100515-MU-1 | 0003-100515 | Louisiana | 593-49-7 | Heptacosane | 1850 | µg/kg | 0 | µg/kg | Y | [6 empty] | 29.06 | -90.4745
2010-05-15 | Mousse | T003-0003-100515-MU-1 | 0003-100515 | Louisiana | 59-50-7 | p-Chloro-m-cresol | 0 | µg/kg | 1180 | µg/kg | N | [6 empty] | 29.06 | -90.4745
2010-05-15 | Mousse | T003-0003-100515-MU-1 | 0003-100515 | Louisiana | 606-20-2 | 2,6-Dinitrotoluene | 0 | µg/kg | 1180 | µg/kg | N | [6 empty] | 29.06 | -90.4745
2010-05-15 | Mousse | T003-0003-100515-MU-1 | 0003-100515 | Louisiana | 621-64-7 | N-Nitrosodi-n-propylamine | 0 | µg/kg | 1180 | µg/kg | N | [6 empty] | 29.06 | -90.4745
2010-05-15 | Mousse | T003-0003-100515-MU-1 | 0003-100515 | Louisiana | 629-99-2 | Pentacosane | 2130 | µg/kg | 0 | µg/kg | Y | [6 empty] | 29.06 | -90.4745
2010-05-15 | Mousse | T003-0003-100515-MU-1 | 0003-100515 | Louisiana | 630-01-3 | Hexacosane | 1920 | µg/kg | 0 | µg/kg | Y | [6 empty] | 29.06 | -90.4745
2010-05-15 | Mousse | T003-0003-100515-MU-1 | 0003-100515 | Louisiana | 630-02-4 | Octacosane | 1530 | µg/kg | 0 | µg/kg | Y | [6 empty] | 29.06 | -90.4745
2010-05-15 | Mousse | T003-0003-100515-MU-1 | 0003-100515 | Louisiana | 630-03-5 | Nonacosane | 1210 | µg/kg | 0 | µg/kg | Y | [6 empty] | 29.06 | -90.4745
2010-05-15 | Mousse | T003-0003-100515-MU-1 | 0003-100515 | Louisiana | 638-67-5 | Tricosane | 1260 | µg/kg | 0 | µg/kg | Y | [6 empty] | 29.06 | -90.4745
2010-05-15 | Mousse | T003-0003-100515-MU-1 | 0003-100515 | Louisiana | 646-31-1 | Tetracosane | 1830 | µg/kg | 0 | µg/kg | Y | [6 empty] | 29.06 | -90.4745
2010-05-15 | Mousse | T003-0003-100515-MU-1 | 0003-100515 | Louisiana | 65-85-0 | Benzoic acid | 0 | µg/kg | 2350 | µg/kg | N | [6 empty] | 29.06 | -90.4745
2010-05-15 | Mousse | T003-0003-100515-MU-1 | 0003-100515 | Louisiana | 67-64-1 | Acetone | 0 | µg/kg | 499 | µg/kg | N | [6 empty] | 29.06 | -90.4745
2010-05-15 | Mousse | T003-0003-100515-MU-1 | 0003-100515 | Louisiana | 67-66-3 | Chloroform | 0 | µg/kg | 99.8 | µg/kg | N | [6 empty] | 29.06 | -90.4745
2010-05-15 | Mousse | T003-0003-100515-MU-1 | 0003-100515 | Louisiana | 67-72-1 | Hexachloroethane | 0 | µg/kg | 1180 | µg/kg | N | [6 empty] | 29.06 | -90.4745
2010-05-15 | Mousse | T003-0003-100515-MU-1 | 0003-100515 | Louisiana | 7005-72-3 | p-Chlorophenyl phenyl ether | 0 | µg/kg | 1180 | µg/kg | N | [6 empty] | 29.06 | -90.4745
2010-05-15 | Mousse | T003-0003-100515-MU-1 | 0003-100515 | Louisiana | 71-43-2 | Benzene | 0 | µg/kg | 99.8 | µg/kg | N | [6 empty] | 29.06 | -90.4745
2010-05-15 | Mousse | T003-0003-100515-MU-1 | 0003-100515 | Louisiana | 71-55-6 | 1,1,1-Trichloroethane | 0 | µg/kg | 99.8 | µg/kg | N | [6 empty] | 29.06 | -90.4745
2010-05-15 | Mousse | T003-0003-100515-MU-1 | 0003-100515 | Louisiana | 7429-90-5 | Aluminum | 1290 | mg/kg | 11.7 | mg/kg | Y | [6 empty] | 29.06 | -90.4745
2010-05-15 | Mousse | T003-0003-100515-MU-1 | 0003-100515 | Louisiana | 7439-89-6 | Iron | 6720 | mg/kg | 2.9 | mg/kg | Y | [6 empty] | 29.06 | -90.4745
2010-05-15 | Mousse | T003-0003-100515-MU-1 | 0003-100515 | Louisiana | 7439-92-1 | Lead | 5.8 | mg/kg | 3.5 | mg/kg | Y | [6 empty] | 29.06 | -90.4745
2010-05-15 | Mousse | T003-0003-100515-MU-1 | 0003-100515 | Louisiana | 7439-95-4 | Magnesium | 1980 | mg/kg | 17.5 | mg/kg | Y | [6 empty] | 29.06 | -90.4745
2010-05-15 | Mousse | T003-0003-100515-MU-1 | 0003-100515 | Louisiana | 7439-96-5 | Manganese | 64 | mg/kg | 0.6 | mg/kg | Y | [6 empty] | 29.06 | -90.4745
2010-05-15 | Mousse | T003-0003-100515-MU-1 | 0003-100515 | Louisiana | 7439-97-6 | Mercury | 0 | mg/kg | 0.06 | mg/kg | N | [6 empty] | 29.06 | -90.4745
2010-05-15 | Mousse | T003-0003-100515-MU-1 | 0003-100515 | Louisiana | 7440-02-0 | Nickel | 5.4 | mg/kg | 2.3 | mg/kg | Y | [6 empty] | 29.06 | -90.4745
2010-05-15 | Mousse | T003-0003-100515-MU-1 | 0003-100515 | Louisiana | 7440-22-4 | Silver | 0 | mg/kg | 1.2 | mg/kg | N | [6 empty] | 29.06 | -90.4745
2010-05-15 | Mousse | T003-0003-100515-MU-1 | 0003-100515 | Louisiana | 7440-23-5 | Sodium | 1150 | mg/kg | 58.5 | mg/kg | Y | [6 empty] | 29.06 | -90.4745
2010-05-15 | Mousse | T003-0003-100515-MU-1 | 0003-100515 | Louisiana | 7440-28-0 | Thallium | 0 | mg/kg | 11.7 | mg/kg | N | [6 empty] | 29.06 | -90.4745
2010-05-15 | Mousse | T003-0003-100515-MU-1 | 0003-100515 | Louisiana | 7440-36-0 | Antimony | 0 | mg/kg | 7 | mg/kg | N | [6 empty] | 29.06 | -90.4745
2010-05-15 | Mousse | T003-0003-100515-MU-1 | 0003-100515 | Louisiana | 7440-38-2 | Arsenic | 0 | mg/kg | 11.7 | mg/kg | N | [6 empty] | 29.06 | -90.4745
2010-05-15 | Mousse | T003-0003-100515-MU-1 | 0003-100515 | Louisiana | 7440-39-3 | Barium | 27.4 | mg/kg | 1.2 | mg/kg | Y | [6 empty] | 29.06 | -90.4745
2010-05-15 | Mousse | T003-0003-100515-MU-1 | 0003-100515 | Louisiana | 7440-41-7 | Beryllium | 0 | mg/kg | 0.6 | mg/kg | N | [6 empty] | 29.06 | -90.4745
2010-05-15 | Mousse | T003-0003-100515-MU-1 | 0003-100515 | Louisiana | 7440-43-9 | Cadmium | 0 | mg/kg | 0.6 | mg/kg | N | [6 empty] | 29.06 | -90.4745
2010-05-15 | Mousse | T003-0003-100515-MU-1 | 0003-100515 | Louisiana | 7440-47-3 | Chromium | 8.8 | mg/kg | 1.2 | mg/kg | Y | [6 empty] | 29.06 | -90.4745
2010-05-15 | Mousse | T003-0003-100515-MU-1 | 0003-100515 | Louisiana | 7440-48-4 | Cobalt | 2.4 | mg/kg | 2.3 | mg/kg | Y | [6 empty] | 29.06 | -90.4745
2010-05-15 | Mousse | T003-0003-100515-MU-1 | 0003-100515 | Louisiana | 7440-50-8 | Copper | 0 | mg/kg | 2.3 | mg/kg | N | [6 empty] | 29.06 | -90.4745
2010-05-15 | Mousse | T003-0003-100515-MU-1 | 0003-100515 | Louisiana | 7440-62-2 | Vanadium | 20.5 | mg/kg | 2.3 | mg/kg | Y | [6 empty] | 29.06 | -90.4745
2010-05-15 | Mousse | T003-0003-100515-MU-1 | 0003-100515 | Louisiana | 7440-66-6 | Zinc | 13 | mg/kg | 2.3 | mg/kg | Y | [6 empty] | 29.06 | -90.4745
2010-05-15 | Mousse | T003-0003-100515-MU-1 | 0003-100515 | Louisiana | 7440-70-2 | Calcium | 4290 | mg/kg | 17.5 | mg/kg | Y | [6 empty] | 29.06 | -90.4745
2010-05-15 | Mousse | T003-0003-100515-MU-1 | 0003-100515 | Louisiana | 75-09-2 | Methylene chloride | 0 | µg/kg | 99.8 | µg/kg | N | [6 empty] | 29.06 | -90.4745
2010-05-15 | Mousse | T003-0003-100515-MU-1 | 0003-100515 | Louisiana | 75-25-2 | Tribromomethane | 0 | µg/kg | 99.8 | µg/kg | N | [6 empty] | 29.06 | -90.4745
2010-05-15 | Mousse | T003-0003-100515-MU-1 | 0003-100515 | Louisiana | 75-27-4 | Dichlorobromomethane | 0 | µg/kg | 99.8 | µg/kg | N | [6 empty] | 29.06 | -90.4745
2010-05-15 | Mousse | T003-0003-100515-MU-1 | 0003-100515 | Louisiana | 75-34-3 | 1,1-Dichloroethane | 0 | µg/kg | 99.8 | µg/kg | N | [6 empty] | 29.06 | -90.4745
2010-05-15 | Mousse | T003-0003-100515-MU-1 | 0003-100515 | Louisiana | 75-35-4 | 1,1-Dichloroethylene | 0 | µg/kg | 99.8 | µg/kg | N | [6 empty] | 29.06 | -90.4745
2010-05-15 | Mousse | T003-0003-100515-MU-1 | 0003-100515 | Louisiana | 77-47-4 | Hexachlorocyclopentadiene | 0 | µg/kg | 1180 | µg/kg | N | [6 empty] | 29.06 | -90.4745
2010-05-15 | Mousse | T003-0003-100515-MU-1 | 0003-100515 | Louisiana | 7782-49-2 | Selenium | 0 | mg/kg | 11.7 | mg/kg | N | [6 empty] | 29.06 | -90.4745
2010-05-15 | Mousse | T003-0003-100515-MU-1 | 0003-100515 | Louisiana | 78-59-1 | Isophorone | 0 | µg/kg | 1180 | µg/kg | N | [6 empty] | 29.06 | -90.4745
2010-05-15 | Mousse | T003-0003-100515-MU-1 | 0003-100515 | Louisiana | 78-87-5 | 1,2-Dichloropropane | 0 | µg/kg | 99.8 | µg/kg | N | [6 empty] | 29.06 | -90.4745
2010-05-15 | Mousse | T003-0003-100515-MU-1 | 0003-100515 | Louisiana | 78-93-3 | 2-Butanone | 0 | µg/kg | 250 | µg/kg | N | [6 empty] | 29.06 | -90.4745
2010-05-15 | Mousse | T003-0003-100515-MU-1 | 0003-100515 | Louisiana | 79-00-5 | 1,1,2-Trichloroethane | 0 | µg/kg | 99.8 | µg/kg | N | [6 empty] | 29.06 | -90.4745
2010-05-15 | Mousse | T003-0003-100515-MU-1 | 0003-100515 | Louisiana | 79-01-6 | Trichloroethylene | 0 | µg/kg | 99.8 | µg/kg | N | [6 empty] | 29.06 | -90.4745
2010-05-15 | Mousse | T003-0003-100515-MU-1 | 0003-100515 | Louisiana | 79-20-9 | Methyl acetate | 0 | µg/kg | 250 | µg/kg | N | [6 empty] | 29.06 | -90.4745
2010-05-15 | Mousse | T003-0003-100515-MU-1 | 0003-100515 | Louisiana | 79-34-5 | 1,1,2,2-Tetrachloroethane | 0 | µg/kg | 99.8 | µg/kg | N | [6 empty] | 29.06 | -90.4745
2010-05-15 | Mousse | T003-0003-100515-MU-1 | 0003-100515 | Louisiana | 83-32-9 | Acenaphthene | 0 | µg/kg | 470 | µg/kg | N | [6 empty] | 29.06 | -90.4745
2010-05-15 | Mousse | T003-0003-100515-MU-1 | 0003-100515 | Louisiana | 84-66-2 | Diethyl phthalate | 0 | µg/kg | 1180 | µg/kg | N | [6 empty] | 29.06 | -90.4745
2010-05-15 | Mousse | T003-0003-100515-MU-1 | 0003-100515 | Louisiana | 84-74-2 | Dibutyl phthalate | 0 | µg/kg | 1180 | µg/kg | N | [6 empty] | 29.06 | -90.4745
2010-05-15 | Mousse | T003-0003-100515-MU-1 | 0003-100515 | Louisiana | 85-01-8 | Phenanthrene | 0 | µg/kg | 470 | µg/kg | N | [6 empty] | 29.06 | -90.4745
2010-05-15 | Mousse | T003-0003-100515-MU-1 | 0003-100515 | Louisiana | 85-68-7 | Butyl benzyl phthalate | 0 | µg/kg | 1180 | µg/kg | N | [6 empty] | 29.06 | -90.4745
2010-05-15 | Mousse | T003-0003-100515-MU-1 | 0003-100515 | Louisiana | 86-30-6 | N-Nitrosodiphenylamine | 0 | µg/kg | 1180 | µg/kg | N | [6 empty] | 29.06 | -90.4745
2010-05-15 | Mousse | T003-0003-100515-MU-1 | 0003-100515 | Louisiana | 86-73-7 | Fluorene | 0 | µg/kg | 470 | µg/kg | N | [6 empty] | 29.06 | -90.4745
2010-05-15 | Mousse | T003-0003-100515-MU-1 | 0003-100515 | Louisiana | 86-74-8 | Carbazole | 0 | µg/kg | 1180 | µg/kg | N | [6 empty] | 29.06 | -90.4745
2010-05-15 | Mousse | T003-0003-100515-MU-1 | 0003-100515 | Louisiana | 87-68-3 | Hexachlorobutadiene | 0 | µg/kg | 1180 | µg/kg | N | [6 empty] | 29.06 | -90.4745
2010-05-15 | Mousse | T003-0003-100515-MU-1 | 0003-100515 | Louisiana | 87-86-5 | Pentachlorophenol | 0 | µg/kg | 1180 | µg/kg | N | [6 empty] | 29.06 | -90.4745
2010-05-15 | Mousse | T003-0003-100515-MU-1 | 0003-100515 | Louisiana | 88-06-2 | 2,4,6-Trichlorophenol | 0 | µg/kg | 1180 | µg/kg | N | [6 empty] | 29.06 | -90.4745
2010-05-15 | Mousse | T003-0003-100515-MU-1 | 0003-100515 | Louisiana | 88-74-4 | o-Nitroaniline | 0 | µg/kg | 1880 | µg/kg | N | [6 empty] | 29.06 | -90.4745
2010-05-15 | Mousse | T003-0003-100515-MU-1 | 0003-100515 | Louisiana | 88-75-5 | o-Nitrophenol | 0 | µg/kg | 1180 | µg/kg | N | [6 empty] | 29.06 | -90.4745
2010-05-15 | Mousse | T003-0003-100515-MU-1 | 0003-100515 | Louisiana | 91-20-3 | Naphthalene | 0 | µg/kg | 470 | µg/kg | N | [6 empty] | 29.06 | -90.4745
2010-05-15 | Mousse | T003-0003-100515-MU-1 | 0003-100515 | Louisiana | 91-57-6 | 2-Methylnaphthalene | 0 | µg/kg | 470 | µg/kg | N | [6 empty] | 29.06 | -90.4745
2010-05-15 | Mousse | T003-0003-100515-MU-1 | 0003-100515 | Louisiana | 91-58-7 | 2-Chloronaphthalene | 0 | µg/kg | 1180 | µg/kg | N | [6 empty] | 29.06 | -90.4745
2010-05-15 | Mousse | T003-0003-100515-MU-1 | 0003-100515 | Louisiana | 91-94-1 | 3,3'-Dichlorobenzidine | 0 | µg/kg | 1180 | µg/kg | N | [6 empty] | 29.06 | -90.4745
2010-05-15 | Mousse | T003-0003-100515-MU-1 | 0003-100515 | Louisiana | 92-52-4 | 1,1'-Biphenyl | 0 | µg/kg | 1180 | µg/kg | N | [6 empty] | 29.06 | -90.4745
2010-05-15 | Mousse | T003-0003-100515-MU-1 | 0003-100515 | Louisiana | 95-47-6 | o-Xylene | 0 | µg/kg | 99.8 | µg/kg | N | [6 empty] | 29.06 | -90.4745
2010-05-15 | Mousse | T003-0003-100515-MU-1 | 0003-100515 | Louisiana | 95-48-7 | o-Cresol | 0 | µg/kg | 1180 | µg/kg | N | [6 empty] | 29.06 | -90.4745
2010-05-15 | Mousse | T003-0003-100515-MU-1 | 0003-100515 | Louisiana | 95-50-1 | o-Dichlorobenzene | 0 | µg/kg | 1180 | µg/kg | N | [6 empty] | 29.06 | -90.4745
2010-05-15 | Mousse | T003-0003-100515-MU-1 | 0003-100515 | Louisiana | 95-50-1 | o-Dichlorobenzene | 0 | µg/kg | 99.8 | µg/kg | N | [6 empty] | 29.06 | -90.4745
2010-05-15 | Mousse | T003-0003-100515-MU-1 | 0003-100515 | Louisiana | 95-57-8 | o-Chlorophenol | 0 | µg/kg | 1180 | µg/kg | N | [6 empty] | 29.06 | -90.4745
2010-05-15 | Mousse | T003-0003-100515-MU-1 | 0003-100515 | Louisiana | 95-95-4 | 2,4,5-Trichlorophenol | 0 | µg/kg | 1180 | µg/kg | N | [6 empty] | 29.06 | -90.4745
2010-05-15 | Mousse | T003-0003-100515-MU-1 | 0003-100515 | Louisiana | 96-12-8 | 1,2-Dibromo-3-chloropropane | 0 | µg/kg | 250 | µg/kg | N | [6 empty] | 29.06 | -90.4745
2010-05-15 | Mousse | T003-0003-100515-MU-1 | 0003-100515 | Louisiana | 98-82-8 | Cumene | 0 | µg/kg | 99.8 | µg/kg | N | [6 empty] | 29.06 | -90.4745
2010-05-15 | Mousse | T003-0003-100515-MU-1 | 0003-100515 | Louisiana | 98-86-2 | Acetophenone | 0 | µg/kg | 1180 | µg/kg | N | [6 empty] | 29.06 | -90.4745
2010-05-15 | Mousse | T003-0003-100515-MU-1 | 0003-100515 | Louisiana | 98-95-3 | Nitrobenzene | 0 | µg/kg | 1180 | µg/kg | N | [6 empty] | 29.06 | -90.4745
2010-05-15 | Mousse | T003-0003-100515-MU-1 | 0003-100515 | Louisiana | 99-09-2 | m-Nitroaniline | 0 | µg/kg | 1880 | µg/kg | N | [6 empty] | 29.06 | -90.4745
2010-05-15 | Mousse | T003-0003-100515-MU-1 | 0003-100515 | Louisiana | N/A | Diesel Range Organics | 0 | µg/kg | 117000 | µg/kg | N | [6 empty] | 29.06 | -90.4745
2010-05-15 | Mousse | T003-0003-100515-MU-1 | 0003-100515 | Louisiana | N/A | Oil Range Organics | 0 | µg/kg | 117000 | µg/kg | N | [6 empty] | 29.06 | -90.4745
2010-05-15 | Mousse | T003-0003-100515-MU-1 | 0003-100515 | Louisiana | na | meta-/para-Xylene | 0 | µg/kg | 200 | µg/kg | N | [6 empty] | 29.06 | -90.4745
2010-05-15 | Oily Debris | T003-0001-100515-OD-1 | 0001-100515 | Louisiana | 2023695 | Potassium | 277 | mg/kg | 96.7 | mg/kg | Y | [6 empty] | 29.06 | -90.4703
2010-05-15 | Oily Debris | T003-0001-100515-OD-1 | 0001-100515 | Louisiana | 100-01-6 | p-Nitroaniline | 0 | µg/kg | 131000 | µg/kg | N | [6 empty] | 29.06 | -90.4703
2010-05-15 | Oily Debris | T003-0001-100515-OD-1 | 0001-100515 | Louisiana | 100-02-7 | p-Nitrophenol | 0 | µg/kg | 213000 | µg/kg | N | [6 empty] | 29.06 | -90.4703
2010-05-15 | Oily Debris | T003-0001-100515-OD-1 | 0001-100515 | Louisiana | 100-41-4 | Ethylbenzene | 0 | µg/kg | 100 | µg/kg | N | [6 empty] | 29.06 | -90.4703
2010-05-15 | Oily Debris | T003-0001-100515-OD-1 | 0001-100515 | Louisiana | 100-42-5 | Styrene | 0 | µg/kg | 100 | µg/kg | N | [6 empty] | 29.06 | -90.4703
2010-05-15 | Oily Debris | T003-0001-100515-OD-1 | 0001-100515 | Louisiana | 100-51-6 | Benzyl alcohol | 0 | µg/kg | 82000 | µg/kg | N | [6 empty] | 29.06 | -90.4703
2010-05-15 | Oily Debris | T003-0001-100515-OD-1 | 0001-100515 | Louisiana | 100-52-7 | Benzaldehyde | 0 | µg/kg | 82000 | µg/kg | N | [6 empty] | 29.06 | -90.4703
2010-05-15 | Oily Debris | T003-0001-100515-OD-1 | 0001-100515 | Louisiana | 10061-01-5 | cis-1,3-Dichloropropene | 0 | µg/kg | 100 | µg/kg | N | [6 empty] | 29.06 | -90.4703
2010-05-15 | Oily Debris | T003-0001-100515-OD-1 | 0001-100515 | Louisiana | 10061-02-6 | trans-1,3-Dichloropropene | 0 | µg/kg | 100 | µg/kg | N | [6 empty] | 29.06 | -90.4703
2010-05-15 | Oily Debris | T003-0001-100515-OD-1 | 0001-100515 | Louisiana | 101-55-3 | p-Bromophenyl phenyl ether | 0 | µg/kg | 82000 | µg/kg | N | [6 empty] | 29.06 | -90.4703
2010-05-15 | Oily Debris | T003-0001-100515-OD-1 | 0001-100515 | Louisiana | 105-60-2 | Caprolactam | 0 | µg/kg | 82000 | µg/kg | N | [6 empty] | 29.06 | -90.4703
2010-05-15 | Oily Debris | T003-0001-100515-OD-1 | 0001-100515 | Louisiana | 105-67-9 | 2,4-Dimethylphenol | 0 | µg/kg | 82000 | µg/kg | N | [6 empty] | 29.06 | -90.4703
2010-05-15 | Oily Debris | T003-0001-100515-OD-1 | 0001-100515 | Louisiana | 106-44-5 | p-Cresol | 0 | µg/kg | 82000 | µg/kg | N | [6 empty] | 29.06 | -90.4703
2010-05-15 | Oily Debris | T003-0001-100515-OD-1 | 0001-100515 | Louisiana | 106-46-7 | p-Dichlorobenzene | 0 | µg/kg | 82000 | µg/kg | N | [6 empty] | 29.06 | -90.4703
2010-05-15 | Oily Debris | T003-0001-100515-OD-1 | 0001-100515 | Louisiana | 106-46-7 | p-Dichlorobenzene | 0 | µg/kg | 100 | µg/kg | N | [6 empty] | 29.06 | -90.4703
2010-05-15 | Oily Debris | T003-0001-100515-OD-1 | 0001-100515 | Louisiana | 106-47-8 | p-Chloroaniline | 0 | µg/kg | 82000 | µg/kg | N | [6 empty] | 29.06 | -90.4703
2010-05-15 | Oily Debris | T003-0001-100515-OD-1 | 0001-100515 | Louisiana | 106-93-4 | Ethylene dibromide | 0 | µg/kg | 100 | µg/kg | N | [6 empty] | 29.06 | -90.4703
2010-05-15 | Oily Debris | T003-0001-100515-OD-1 | 0001-100515 | Louisiana | 107-06-2 | 1,2-Dichloroethane | 0 | µg/kg | 100 | µg/kg | N | [6 empty] | 29.06 | -90.4703
2010-05-15 | Oily Debris | T003-0001-100515-OD-1 | 0001-100515 | Louisiana | 108-10-1 | Methyl isobutyl ketone | 0 | µg/kg | 250 | µg/kg | N | [6 empty] | 29.06 | -90.4703
2010-05-15 | Oily Debris | T003-0001-100515-OD-1 | 0001-100515 | Louisiana | 108-60-1 | Bis(2-chloro-1-methylethyl) ether | 0 | µg/kg | 82000 | µg/kg | N | [6 empty] | 29.06 | -90.4703
2010-05-15 | Oily Debris | T003-0001-100515-OD-1 | 0001-100515 | Louisiana | 108-87-2 | Methylcyclohexane | 0 | µg/kg | 100 | µg/kg | N | [6 empty] | 29.06 | -90.4703
2010-05-15 | Oily Debris | T003-0001-100515-OD-1 | 0001-100515 | Louisiana | 108-88-3 | Toluene | 0 | µg/kg | 100 | µg/kg | N | [6 empty] | 29.06 | -90.4703
2010-05-15 | Oily Debris | T003-0001-100515-OD-1 | 0001-100515 | Louisiana | 108-90-7 | Chlorobenzene | 0 | µg/kg | 100 | µg/kg | N | [6 empty] | 29.06 | -90.4703
2010-05-15 | Oily Debris | T003-0001-100515-OD-1 | 0001-100515 | Louisiana | 108-95-2 | Phenol | 0 | µg/kg | 82000 | µg/kg | N | [6 empty] | 29.06 | -90.4703
2010-05-15 | Oily Debris | T003-0001-100515-OD-1 | 0001-100515 | Louisiana | 110-82-7 | Cyclohexane | 0 | µg/kg | 100 | µg/kg | N | [6 empty] | 29.06 | -90.4703
2010-05-15 | Oily Debris | T003-0001-100515-OD-1 | 0001-100515 | Louisiana | 111-44-4 | Bis(2-chloroethyl) ether | 0 | µg/kg | 82000 | µg/kg | N | [6 empty] | 29.06 | -90.4703
2010-05-15 | Oily Debris | T003-0001-100515-OD-1 | 0001-100515 | Louisiana | 111-91-1 | Bis(2-chloroethoxy)methane | 0 | µg/kg | 82000 | µg/kg | N | [6 empty] | 29.06 | -90.4703
2010-05-15 | Oily Debris | T003-0001-100515-OD-1 | 0001-100515 | Louisiana | 112-95-8 | Eicosane | 2010000 | µg/kg | 0 | µg/kg | Y | [6 empty] | 29.06 | -90.4703
2010-05-15 | Oily Debris | T003-0001-100515-OD-1 | 0001-100515 | Louisiana | 117-81-7 | Di(2-ethylhexyl) phthalate | 0 | µg/kg | 82000 | µg/kg | N | [6 empty] | 29.06 | -90.4703
2010-05-15 | Oily Debris | T003-0001-100515-OD-1 | 0001-100515 | Louisiana | 117-84-0 | Di-n-octyl phthalate | 0 | µg/kg | 82000 | µg/kg | N | [6 empty] | 29.06 | -90.4703
2010-05-15 | Oily Debris | T003-0001-100515-OD-1 | 0001-100515 | Louisiana | 118-74-1 | Hexachlorobenzene | 0 | µg/kg | 82000 | µg/kg | N | [6 empty] | 29.06 | -90.4703
2010-05-15 | Oily Debris | T003-0001-100515-OD-1 | 0001-100515 | Louisiana | 120-12-7 | Anthracene | 0 | µg/kg | 32800 | µg/kg | N | [6 empty] | 29.06 | -90.4703
2010-05-15 | Oily Debris | T003-0001-100515-OD-1 | 0001-100515 | Louisiana | 120-82-1 | 1,2,4-Trichlorobenzene | 0 | µg/kg | 250 | µg/kg | N | [6 empty] | 29.06 | -90.4703
2010-05-15 | Oily Debris | T003-0001-100515-OD-1 | 0001-100515 | Louisiana | 120-82-1 | 1,2,4-Trichlorobenzene | 0 | µg/kg | 82000 | µg/kg | N | [6 empty] | 29.06 | -90.4703
2010-05-15 | Oily Debris | T003-0001-100515-OD-1 | 0001-100515 | Louisiana | 120-83-2 | 2,4-Dichlorophenol | 0 | µg/kg | 82000 | µg/kg | N | [6 empty] | 29.06 | -90.4703
2010-05-15 | Oily Debris | T003-0001-100515-OD-1 | 0001-100515 | Louisiana | 121-14-2 | 2,4-Dinitrotoluene | 0 | µg/kg | 82000 | µg/kg | N | [6 empty] | 29.06 | -90.4703
2010-05-15 | Oily Debris | T003-0001-100515-OD-1 | 0001-100515 | Louisiana | 124-48-1 | Chlorodibromomethane | 0 | µg/kg | 100 | µg/kg | N | [6 empty] | 29.06 | -90.4703
2010-05-15 | Oily Debris | T003-0001-100515-OD-1 | 0001-100515 | Louisiana | 127-18-4 | Tetrachloroethylene | 0 | µg/kg | 100 | µg/kg | N | [6 empty] | 29.06 | -90.4703
2010-05-15 | Oily Debris | T003-0001-100515-OD-1 | 0001-100515 | Louisiana | 129-00-0 | Pyrene | 0 | µg/kg | 32800 | µg/kg | N | [6 empty] | 29.06 | -90.4703
2010-05-15 | Oily Debris | T003-0001-100515-OD-1 | 0001-100515 | Louisiana | 131-11-3 | Dimethyl phthalate | 0 | µg/kg | 82000 | µg/kg | N | [6 empty] | 29.06 | -90.4703
2010-05-15 | Oily Debris | T003-0001-100515-OD-1 | 0001-100515 | Louisiana | 132-64-9 | Dibenzofuran | 0 | µg/kg | 82000 | µg/kg | N | [6 empty] | 29.06 | -90.4703
2010-05-15 | Oily Debris | T003-0001-100515-OD-1 | 0001-100515 | Louisiana | 156-59-2 | cis-1,2-Dichloroethylene | 0 | µg/kg | 100 | µg/kg | N | [6 empty] | 29.06 | -90.4703
2010-05-15 | Oily Debris | T003-0001-100515-OD-1 | 0001-100515 | Louisiana | 156-60-5 | trans-1,2-Dichloroethylene | 0 | µg/kg | 100 | µg/kg | N | [6 empty] | 29.06 | -90.4703
2010-05-15 | Oily Debris | T003-0001-100515-OD-1 | 0001-100515 | Louisiana | 1634-04-4 | Methyl tert-butyl ether | 0 | µg/kg | 100 | µg/kg | N | [6 empty] | 29.06 | -90.4703
2010-05-15 | Oily Debris | T003-0001-100515-OD-1 | 0001-100515 | Louisiana | 1912-24-9 | Atrazine | 0 | µg/kg | 82000 | µg/kg | N | [6 empty] | 29.06 | -90.4703
2010-05-15 | Oily Debris | T003-0001-100515-OD-1 | 0001-100515 | Louisiana | 191-24-2 | Benzo[ghi]perylene | 0 | µg/kg | 82000 | µg/kg | N | [6 empty] | 29.06 | -90.4703
2010-05-15 | Oily Debris | T003-0001-100515-OD-1 | 0001-100515 | Louisiana | 193-39-5 | Indeno[1,2,3-cd]pyrene | 0 | µg/kg | 82000 | µg/kg | N | [6 empty] | 29.06 | -90.4703
2010-05-15 | Oily Debris | T003-0001-100515-OD-1 | 0001-100515 | Louisiana | 205-99-2 | Benzo(b)fluoranthene | 0 | µg/kg | 82000 | µg/kg | N | [6 empty] | 29.06 | -90.4703
2010-05-15 | Oily Debris | T003-0001-100515-OD-1 | 0001-100515 | Louisiana | 206-44-0 | Fluoranthene | 0 | µg/kg | 32800 | µg/kg | N | [6 empty] | 29.06 | -90.4703
2010-05-15 | Oily Debris | T003-0001-100515-OD-1 | 0001-100515 | Louisiana | 207-08-9 | Benzo[k]fluoranthene | 0 | µg/kg | 82000 | µg/kg | N | [6 empty] | 29.06 | -90.4703
2010-05-15 | Oily Debris | T003-0001-100515-OD-1 | 0001-100515 | Louisiana | 208-96-8 | Acenaphthylene | 0 | µg/kg | 32800 | µg/kg | N | [6 empty] | 29.06 | -90.4703
2010-05-15 | Oily Debris | T003-0001-100515-OD-1 | 0001-100515 | Louisiana | 218-01-9 | Chrysene | 0 | µg/kg | 82000 | µg/kg | N | [6 empty] | 29.06 | -90.4703
2010-05-15 | Oily Debris | T003-0001-100515-OD-1 | 0001-100515 | Louisiana | 50-32-8 | Benzo[a]pyrene | 0 | µg/kg | 82000 | µg/kg | N | [6 empty] | 29.06 | -90.4703
2010-05-15 | Oily Debris | T003-0001-100515-OD-1 | 0001-100515 | Louisiana | 51-28-5 | 2,4-Dinitrophenol | 0 | µg/kg | 328000 | µg/kg | N | [6 empty] | 29.06 | -90.4703
2010-05-15 | Oily Debris | T003-0001-100515-OD-1 | 0001-100515 | Louisiana | 534-52-1 | 4,6-Dinitro-o-cresol | 0 | µg/kg | 328000 | µg/kg | N | [6 empty] | 29.06 | -90.4703
2010-05-15 | Oily Debris | T003-0001-100515-OD-1 | 0001-100515 | Louisiana | 53-70-3 | Dibenz[a,h]anthracene | 0 | µg/kg | 82000 | µg/kg | N | [6 empty] | 29.06 | -90.4703
2010-05-15 | Oily Debris | T003-0001-100515-OD-1 | 0001-100515 | Louisiana | 541-73-1 | m-Dichlorobenzene | 0 | µg/kg | 82000 | µg/kg | N | [6 empty] | 29.06 | -90.4703
2010-05-15 | Oily Debris | T003-0001-100515-OD-1 | 0001-100515 | Louisiana | 541-73-1 | m-Dichlorobenzene | 0 | µg/kg | 100 | µg/kg | N | [6 empty] | 29.06 | -90.4703
2010-05-15 | Oily Debris | T003-0001-100515-OD-1 | 0001-100515 | Louisiana | 56-23-5 | Carbon tetrachloride | 0 | µg/kg | 100 | µg/kg | N | [6 empty] | 29.06 | -90.4703
2010-05-15 | Oily Debris | T003-0001-100515-OD-1 | 0001-100515 | Louisiana | 56-55-3 | Benz[a]anthracene | 0 | µg/kg | 82000 | µg/kg | N | [6 empty] | 29.06 | -90.4703
2010-05-15 | Oily Debris | T003-0001-100515-OD-1 | 0001-100515 | Louisiana | 591-78-6 | 2-Hexanone | 0 | µg/kg | 250 | µg/kg | N | [6 empty] | 29.06 | -90.4703
2010-05-15 | Oily Debris | T003-0001-100515-OD-1 | 0001-100515 | Louisiana | 593-45-3 | Octadecane | 1290000 | µg/kg | 0 | µg/kg | Y | [6 empty] | 29.06 | -90.4703
2010-05-15 | Oily Debris | T003-0001-100515-OD-1 | 0001-100515 | Louisiana | 59-50-7 | p-Chloro-m-cresol | 0 | µg/kg | 82000 | µg/kg | N | [6 empty] | 29.06 | -90.4703
2010-05-15 | Oily Debris | T003-0001-100515-OD-1 | 0001-100515 | Louisiana | 606-20-2 | 2,6-Dinitrotoluene | 0 | µg/kg | 82000 | µg/kg | N | [6 empty] | 29.06 | -90.4703
2010-05-15 | Oily Debris | T003-0001-100515-OD-1 | 0001-100515 | Louisiana | 621-64-7 | N-Nitrosodi-n-propylamine | 0 | µg/kg | 82000 | µg/kg | N | [6 empty] | 29.06 | -90.4703
2010-05-15 | Oily Debris | T003-0001-100515-OD-1 | 0001-100515 | Louisiana | 629-92-5 | Nonadecane | 1820000 | µg/kg | 0 | µg/kg | Y | [6 empty] | 29.06 | -90.4703
2010-05-15 | Oily Debris | T003-0001-100515-OD-1 | 0001-100515 | Louisiana | 629-94-7 | Heneicosane | 1770000 | µg/kg | 0 | µg/kg | Y | [6 empty] | 29.06 | -90.4703
2010-05-15 | Oily Debris | T003-0001-100515-OD-1 | 0001-100515 | Louisiana | 629-97-0 | Docosane | 1500000 | µg/kg | 0 | µg/kg | Y | [6 empty] | 29.06 | -90.4703
2010-05-15 | Oily Debris | T003-0001-100515-OD-1 | 0001-100515 | Louisiana | 629-99-2 | Pentacosane | 990000 | µg/kg | 0 | µg/kg | Y | [6 empty] | 29.06 | -90.4703
2010-05-15 | Oily Debris | T003-0001-100515-OD-1 | 0001-100515 | Louisiana | 630-01-3 | Hexacosane | 809000 | µg/kg | 0 | µg/kg | Y | [6 empty] | 29.06 | -90.4703
2010-05-15 | Oily Debris | T003-0001-100515-OD-1 | 0001-100515 | Louisiana | 630-02-4 | Octacosane | 748000 | µg/kg | 0 | µg/kg | Y | [6 empty] | 29.06 | -90.4703
2010-05-15 | Oily Debris | T003-0001-100515-OD-1 | 0001-100515 | Louisiana | 638-67-5 | Tricosane | 1200000 | µg/kg | 0 | µg/kg | Y | [6 empty] | 29.06 | -90.4703
2010-05-15 | Oily Debris | T003-0001-100515-OD-1 | 0001-100515 | Louisiana | 646-31-1 | Tetracosane | 1090000 | µg/kg | 0 | µg/kg | Y | [6 empty] | 29.06 | -90.4703
2010-05-15 | Oily Debris | T003-0001-100515-OD-1 | 0001-100515 | Louisiana | 65-85-0 | Benzoic acid | 0 | µg/kg | 164000 | µg/kg | N | [6 empty] | 29.06 | -90.4703
2010-05-15 | Oily Debris | T003-0001-100515-OD-1 | 0001-100515 | Louisiana | 67-64-1 | Acetone | 0 | µg/kg | 501 | µg/kg | N | [6 empty] | 29.06 | -90.4703
2010-05-15 | Oily Debris | T003-0001-100515-OD-1 | 0001-100515 | Louisiana | 67-66-3 | Chloroform | 0 | µg/kg | 100 | µg/kg | N | [6 empty] | 29.06 | -90.4703
2010-05-15 | Oily Debris | T003-0001-100515-OD-1 | 0001-100515 | Louisiana | 67-72-1 | Hexachloroethane | 0 | µg/kg | 82000 | µg/kg | N | [6 empty] | 29.06 | -90.4703
2010-05-15 | Oily Debris | T003-0001-100515-OD-1 | 0001-100515 | Louisiana | 7005-72-3 | p-Chlorophenyl phenyl ether | 0 | µg/kg | 82000 | µg/kg | N | [6 empty] | 29.06 | -90.4703
2010-05-15 | Oily Debris | T003-0001-100515-OD-1 | 0001-100515 | Louisiana | 71-43-2 | Benzene | 0 | µg/kg | 100 | µg/kg | N | [6 empty] | 29.06 | -90.4703
2010-05-15 | Oily Debris | T003-0001-100515-OD-1 | 0001-100515 | Louisiana | 71-55-6 | 1,1,1-Trichloroethane | 0 | µg/kg | 100 | µg/kg | N | [6 empty] | 29.06 | -90.4703
2010-05-15 | Oily Debris | T003-0001-100515-OD-1 | 0001-100515 | Louisiana | 7429-90-5 | Aluminum | 736 | mg/kg | 9.7 | mg/kg | Y | [6 empty] | 29.06 | -90.4703
2010-05-15 | Oily Debris | T003-0001-100515-OD-1 | 0001-100515 | Louisiana | 7439-89-6 | Iron | 1450 | mg/kg | 2.4 | mg/kg | Y | [6 empty] | 29.06 | -90.4703
2010-05-15 | Oily Debris | T003-0001-100515-OD-1 | 0001-100515 | Louisiana | 7439-92-1 | Lead | 0 | mg/kg | 2.9 | mg/kg | N | [6 empty] | 29.06 | -90.4703
2010-05-15 | Oily Debris | T003-0001-100515-OD-1 | 0001-100515 | Louisiana | 7439-95-4 | Magnesium | 1500 | mg/kg | 14.5 | mg/kg | Y | [6 empty] | 29.06 | -90.4703
2010-05-15 | Oily Debris | T003-0001-100515-OD-1 | 0001-100515 | Louisiana | 7439-96-5 | Manganese | 23.3 | mg/kg | 0.5 | mg/kg | Y | [6 empty] | 29.06 | -90.4703
2010-05-15 | Oily Debris | T003-0001-100515-OD-1 | 0001-100515 | Louisiana | 7439-97-6 | Mercury | 0 | mg/kg | 0.06 | mg/kg | N | [6 empty] | 29.06 | -90.4703
2010-05-15 | Oily Debris | T003-0001-100515-OD-1 | 0001-100515 | Louisiana | 7440-02-0 | Nickel | 3.5 | mg/kg | 1.9 | mg/kg | Y | [6 empty] | 29.06 | -90.4703
2010-05-15 | Oily Debris | T003-0001-100515-OD-1 | 0001-100515 | Louisiana | 7440-22-4 | Silver | 0 | mg/kg | 1 | mg/kg | N | [6 empty] | 29.06 | -90.4703
2010-05-15 | Oily Debris | T003-0001-100515-OD-1 | 0001-100515 | Louisiana | 7440-23-5 | Sodium | 2530 | mg/kg | 48.4 | mg/kg | Y | [6 empty] | 29.06 | -90.4703
2010-05-15 | Oily Debris | T003-0001-100515-OD-1 | 0001-100515 | Louisiana | 7440-28-0 | Thallium | 0 | mg/kg | 9.7 | mg/kg | N | [6 empty] | 29.06 | -90.4703
2010-05-15 | Oily Debris | T003-0001-100515-OD-1 | 0001-100515 | Louisiana | 7440-36-0 | Antimony | 0 | mg/kg | 5.8 | mg/kg | N | [6 empty] | 29.06 | -90.4703
2010-05-15 | Oily Debris | T003-0001-100515-OD-1 | 0001-100515 | Louisiana | 7440-38-2 | Arsenic | 0 | mg/kg | 9.7 | mg/kg | N | [6 empty] | 29.06 | -90.4703
2010-05-15 | Oily Debris | T003-0001-100515-OD-1 | 0001-100515 | Louisiana | 7440-39-3 | Barium | 8.9 | mg/kg | 1 | mg/kg | Y | [6 empty] | 29.06 | -90.4703
2010-05-15 | Oily Debris | T003-0001-100515-OD-1 | 0001-100515 | Louisiana | 7440-41-7 | Beryllium | 0 | mg/kg | 0.5 | mg/kg | N | [6 empty] | 29.06 | -90.4703
2010-05-15 | Oily Debris | T003-0001-100515-OD-1 | 0001-100515 | Louisiana | 7440-43-9 | Cadmium | 0 | mg/kg | 0.5 | mg/kg | N | [6 empty] | 29.06 | -90.4703
2010-05-15 | Oily Debris | T003-0001-100515-OD-1 | 0001-100515 | Louisiana | 7440-47-3 | Chromium | 1.9 | mg/kg | 1 | mg/kg | Y | [6 empty] | 29.06 | -90.4703
2010-05-15 | Oily Debris | T003-0001-100515-OD-1 | 0001-100515 | Louisiana | 7440-48-4 | Cobalt | 0 | mg/kg | 1.9 | mg/kg | N | [6 empty] | 29.06 | -90.4703
2010-05-15 | Oily Debris | T003-0001-100515-OD-1 | 0001-100515 | Louisiana | 7440-50-8 | Copper | 1.9 | mg/kg | 1.9 | mg/kg | Y | [6 empty] | 29.06 | -90.4703
2010-05-15 | Oily Debris | T003-0001-100515-OD-1 | 0001-100515 | Louisiana | 7440-62-2 | Vanadium | 3.5 | mg/kg | 1.9 | mg/kg | Y | [6 empty] | 29.06 | -90.4703
2010-05-15 | Oily Debris | T003-0001-100515-OD-1 | 0001-100515 | Louisiana | 7440-66-6 | Zinc | 6.8 | mg/kg | 1.9 | mg/kg | Y | [6 empty] | 29.06 | -90.4703
2010-05-15 | Oily Debris | T003-0001-100515-OD-1 | 0001-100515 | Louisiana | 7440-70-2 | Calcium | 2610 | mg/kg | 14.5 | mg/kg | Y | [6 empty] | 29.06 | -90.4703
2010-05-15 | Oily Debris | T003-0001-100515-OD-1 | 0001-100515 | Louisiana | 74-87-3 | Chloromethane | 0 | µg/kg | 250 | µg/kg | N | [6 empty] | 29.06 | -90.4703
2010-05-15 | Oily Debris | T003-0001-100515-OD-1 | 0001-100515 | Louisiana | 75-01-4 | Vinyl chloride | 0 | µg/kg | 100 | µg/kg | N | [6 empty] | 29.06 | -90.4703
2010-05-15 | Oily Debris | T003-0001-100515-OD-1 | 0001-100515 | Louisiana | 75-09-2 | Methylene chloride | 0 | µg/kg | 100 | µg/kg | N | [6 empty] | 29.06 | -90.4703
2010-05-15 | Oily Debris | T003-0001-100515-OD-1 | 0001-100515 | Louisiana | 75-15-0 | Carbon disulfide | 0 | µg/kg | 100 | µg/kg | N | [6 empty] | 29.06 | -90.4703
2010-05-15 | Oily Debris | T003-0001-100515-OD-1 | 0001-100515 | Louisiana | 75-25-2 | Tribromomethane | 0 | µg/kg | 100 | µg/kg | N | [6 empty] | 29.06 | -90.4703
2010-05-15 | Oily Debris | T003-0001-100515-OD-1 | 0001-100515 | Louisiana | 75-27-4 | Dichlorobromomethane | 0 | µg/kg | 100 | µg/kg | N | [6 empty] | 29.06 | -90.4703
2010-05-15 | Oily Debris | T003-0001-100515-OD-1 | 0001-100515 | Louisiana | 75-34-3 | 1,1-Dichloroethane | 0 | µg/kg | 100 | µg/kg | N | [6 empty] | 29.06 | -90.4703
2010-05-15 | Oily Debris | T003-0001-100515-OD-1 | 0001-100515 | Louisiana | 75-35-4 | 1,1-Dichloroethylene | 0 | µg/kg | 100 | µg/kg | N | [6 empty] | 29.06 | -90.4703
2010-05-15 | Oily Debris | T003-0001-100515-OD-1 | 0001-100515 | Louisiana | 75-69-4 | CFC-11 | 0 | µg/kg | 100 | µg/kg | N | [6 empty] | 29.06 | -90.4703
2010-05-15 | Oily Debris | T003-0001-100515-OD-1 | 0001-100515 | Louisiana | 75-71-8 | CFC-12 | 0 | µg/kg | 250 | µg/kg | N | [6 empty] | 29.06 | -90.4703
2010-05-15 | Oily Debris | T003-0001-100515-OD-1 | 0001-100515 | Louisiana | 76-13-1 | CFC-113 | 0 | µg/kg | 100 | µg/kg | N | [6 empty] | 29.06 | -90.4703
2010-05-15 | Oily Debris | T003-0001-100515-OD-1 | 0001-100515 | Louisiana | 77-47-4 | Hexachlorocyclopentadiene | 0 | µg/kg | 82000 | µg/kg | N | [6 empty] | 29.06 | -90.4703
2010-05-15 | Oily Debris | T003-0001-100515-OD-1 | 0001-100515 | Louisiana | 7782-49-2 | Selenium | 0 | mg/kg | 9.7 | mg/kg | N | [6 empty] | 29.06 | -90.4703
2010-05-15 | Oily Debris | T003-0001-100515-OD-1 | 0001-100515 | Louisiana | 78-59-1 | Isophorone | 0 | µg/kg | 82000 | µg/kg | N | [6 empty] | 29.06 | -90.4703
2010-05-15 | Oily Debris | T003-0001-100515-OD-1 | 0001-100515 | Louisiana | 78-87-5 | 1,2-Dichloropropane | 0 | µg/kg | 100 | µg/kg | N | [6 empty] | 29.06 | -90.4703
2010-05-15 | Oily Debris | T003-0001-100515-OD-1 | 0001-100515 | Louisiana | 78-93-3 | 2-Butanone | 0 | µg/kg | 250 | µg/kg | N | [6 empty] | 29.06 | -90.4703
2010-05-15 | Oily Debris | T003-0001-100515-OD-1 | 0001-100515 | Louisiana | 79-00-5 | 1,1,2-Trichloroethane | 0 | µg/kg | 100 | µg/kg | N | [6 empty] | 29.06 | -90.4703
2010-05-15 | Oily Debris | T003-0001-100515-OD-1 | 0001-100515 | Louisiana | 79-01-6 | Trichloroethylene | 0 | µg/kg | 100 | µg/kg | N | [6 empty] | 29.06 | -90.4703
2010-05-15 | Oily Debris | T003-0001-100515-OD-1 | 0001-100515 | Louisiana | 79-20-9 | Methyl acetate | 0 | µg/kg | 250 | µg/kg | N | [6 empty] | 29.06 | -90.4703
2010-05-15 | Oily Debris | T003-0001-100515-OD-1 | 0001-100515 | Louisiana | 79-34-5 | 1,1,2,2-Tetrachloroethane | 0 | µg/kg | 100 | µg/kg | N | [6 empty] | 29.06 | -90.4703
2010-05-15 | Oily Debris | T003-0001-100515-OD-1 | 0001-100515 | Louisiana | 83-32-9 | Acenaphthene | 0 | µg/kg | 32800 | µg/kg | N | [6 empty] | 29.06 | -90.4703
2010-05-15 | Oily Debris | T003-0001-100515-OD-1 | 0001-100515 | Louisiana | 84-66-2 | Diethyl phthalate | 0 | µg/kg | 82000 | µg/kg | N | [6 empty] | 29.06 | -90.4703
2010-05-15 | Oily Debris | T003-0001-100515-OD-1 | 0001-100515 | Louisiana | 84-74-2 | Dibutyl phthalate | 0 | µg/kg | 82000 | µg/kg | N | [6 empty] | 29.06 | -90.4703
2010-05-15 | Oily Debris | T003-0001-100515-OD-1 | 0001-100515 | Louisiana | 85-01-8 | Phenanthrene | 0 | µg/kg | 32800 | µg/kg | N | [6 empty] | 29.06 | -90.4703
2010-05-15 | Oily Debris | T003-0001-100515-OD-1 | 0001-100515 | Louisiana | 85-68-7 | Butyl benzyl phthalate | 0 | µg/kg | 82000 | µg/kg | N | [6 empty] | 29.06 | -90.4703
2010-05-15 | Oily Debris | T003-0001-100515-OD-1 | 0001-100515 | Louisiana | 86-30-6 | N-Nitrosodiphenylamine | 0 | µg/kg | 82000 | µg/kg | N | [6 empty] | 29.06 | -90.4703
2010-05-15 | Oily Debris | T003-0001-100515-OD-1 | 0001-100515 | Louisiana | 86-73-7 | Fluorene | 0 | µg/kg | 32800 | µg/kg | N | [6 empty] | 29.06 | -90.4703
2010-05-15 | Oily Debris | T003-0001-100515-OD-1 | 0001-100515 | Louisiana | 86-74-8 | Carbazole | 0 | µg/kg | 82000 | µg/kg | N | [6 empty] | 29.06 | -90.4703
2010-05-15 | Oily Debris | T003-0001-100515-OD-1 | 0001-100515 | Louisiana | 87-68-3 | Hexachlorobutadiene | 0 | µg/kg | 82000 | µg/kg | N | [6 empty] | 29.06 | -90.4703
2010-05-15 | Oily Debris | T003-0001-100515-OD-1 | 0001-100515 | Louisiana | 87-86-5 | Pentachlorophenol | 0 | µg/kg | 82000 | µg/kg | N | [6 empty] | 29.06 | -90.4703
2010-05-15 | Oily Debris | T003-0001-100515-OD-1 | 0001-100515 | Louisiana | 88-06-2 | 2,4,6-Trichlorophenol | 0 | µg/kg | 82000 | µg/kg | N | [6 empty] | 29.06 | -90.4703
2010-05-15 | Oily Debris | T003-0001-100515-OD-1 | 0001-100515 | Louisiana | 88-74-4 | o-Nitroaniline | 0 | µg/kg | 131000 | µg/kg | N | [6 empty] | 29.06 | -90.4703
2010-05-15 | Oily Debris | T003-0001-100515-OD-1 | 0001-100515 | Louisiana | 88-75-5 | o-Nitrophenol | 0 | µg/kg | 82000 | µg/kg | N | [6 empty] | 29.06 | -90.4703
2010-05-15 | Oily Debris | T003-0001-100515-OD-1 | 0001-100515 | Louisiana | 91-20-3 | Naphthalene | 0 | µg/kg | 32800 | µg/kg | N | [6 empty] | 29.06 | -90.4703
2010-05-15 | Oily Debris | T003-0001-100515-OD-1 | 0001-100515 | Louisiana | 91-57-6 | 2-Methylnaphthalene | 0 | µg/kg | 32800 | µg/kg | N | [6 empty] | 29.06 | -90.4703
2010-05-15 | Oily Debris | T003-0001-100515-OD-1 | 0001-100515 | Louisiana | 91-58-7 | 2-Chloronaphthalene | 0 | µg/kg | 82000 | µg/kg | N | [6 empty] | 29.06 | -90.4703
2010-05-15 | Oily Debris | T003-0001-100515-OD-1 | 0001-100515 | Louisiana | 91-94-1 | 3,3'-Dichlorobenzidine | 0 | µg/kg | 82000 | µg/kg | N | [6 empty] | 29.06 | -90.4703
2010-05-15 | Oily Debris | T003-0001-100515-OD-1 | 0001-100515 | Louisiana | 92-52-4 | 1,1'-Biphenyl | 0 | µg/kg | 82000 | µg/kg | N | [6 empty] | 29.06 | -90.4703
2010-05-15 | Oily Debris | T003-0001-100515-OD-1 | 0001-100515 | Louisiana | 95-47-6 | o-Xylene | 0 | µg/kg | 100 | µg/kg | N | [6 empty] | 29.06 | -90.4703
2010-05-15 | Oily Debris | T003-0001-100515-OD-1 | 0001-100515 | Louisiana | 95-48-7 | o-Cresol | 0 | µg/kg | 82000 | µg/kg | N | [6 empty] | 29.06 | -90.4703
2010-05-15 | Oily Debris | T003-0001-100515-OD-1 | 0001-100515 | Louisiana | 95-50-1 | o-Dichlorobenzene | 0 | µg/kg | 100 | µg/kg | N | [6 empty] | 29.06 | -90.4703
2010-05-15 | Oily Debris | T003-0001-100515-OD-1 | 0001-100515 | Louisiana | 95-50-1 | o-Dichlorobenzene | 0 | µg/kg | 82000 | µg/kg | N | [6 empty] | 29.06 | -90.4703
2010-05-15 | Oily Debris | T003-0001-100515-OD-1 | 0001-100515 | Louisiana | 95-57-8 | o-Chlorophenol | 0 | µg/kg | 82000 | µg/kg | N | [6 empty] | 29.06 | -90.4703
2010-05-15 | Oily Debris | T003-0001-100515-OD-1 | 0001-100515 | Louisiana | 95-95-4 | 2,4,5-Trichlorophenol | 0 | µg/kg | 82000 | µg/kg | N | [6 empty] | 29.06 | -90.4703
2010-05-15 | Oily Debris | T003-0001-100515-OD-1 | 0001-100515 | Louisiana | 96-12-8 | 1,2-Dibromo-3-chloropropane | 0 | µg/kg | 250 | µg/kg | N | [6 empty] | 29.06 | -90.4703
2010-05-15 | Oily Debris | T003-0001-100515-OD-1 | 0001-100515 | Louisiana | 98-82-8 | Cumene | 0 | µg/kg | 100 | µg/kg | N | [6 empty] | 29.06 | -90.4703
2010-05-15 | Oily Debris | T003-0001-100515-OD-1 | 0001-100515 | Louisiana | 98-86-2 | Acetophenone | 0 | µg/kg | 82000 | µg/kg | N | [6 empty] | 29.06 | -90.4703
2010-05-15 | Oily Debris | T003-0001-100515-OD-1 | 0001-100515 | Louisiana | 98-95-3 | Nitrobenzene | 0 | µg/kg | 82000 | µg/kg | N | [6 empty] | 29.06 | -90.4703
2010-05-15 | Oily Debris | T003-0001-100515-OD-1 | 0001-100515 | Louisiana | 99-09-2 | m-Nitroaniline | 0 | µg/kg | 131000 | µg/kg | N | [6 empty] | 29.06 | -90.4703
2010-05-15 | Oily Debris | T003-0001-100515-OD-1 | 0001-100515 | Louisiana | N/A | Oil Range Organics | 87500 | mg/kg | 7750 | mg/kg | Y | [6 empty] | 29.06 | -90.4703
2010-05-15 | Oily Debris | T003-0001-100515-OD-1 | 0001-100515 | Louisiana | N/A | Diesel Range Organics | 87400 | mg/kg | 77500 | mg/kg | Y | [6 empty] | 29.06 | -90.4703
2010-05-15 | Oily Debris | T003-0001-100515-OD-1 | 0001-100515 | Louisiana | na | meta-/para-Xylene | 0 | µg/kg | 200 | µg/kg | N | [6 empty] | 29.06 | -90.4703
2010-04-30 | Sediment | SED01201004301650-G | SED01 | Louisiana | 100-41-4 | Ethylbenzene | 0.221 | ug/Kg | 5.36 | ug/Kg | N | [6 empty] | 29.0037 | -89.1501
2010-04-30 | Sediment | SED01201004301650-G | SED01 | Louisiana | 108-87-2 | Methylcyclohexane | 0.176 | ug/Kg | 5.36 | ug/Kg | N | [6 empty] | 29.0037 | -89.1501
2010-04-30 | Sediment | SED01201004301650-G | SED01 | Louisiana | 108-88-3 | Toluene | 0.215 | ug/Kg | 5.36 | ug/Kg | N | [6 empty] | 29.0037 | -89.1501
2010-04-30 | Sediment | SED01201004301650-G | SED01 | Louisiana | 110-82-7 | Cyclohexane | 0.189 | ug/Kg | 5.36 | ug/Kg | N | [6 empty] | 29.0037 | -89.1501
2010-04-30 | Sediment | SED01201004301650-G | SED01 | Louisiana | 120-12-7 | Anthracene | 0.822 | ug/Kg | 3.92 | ug/Kg | N | [6 empty] | 29.0037 | -89.1501
2010-04-30 | Sediment | SED01201004301650-G | SED01 | Louisiana | 129-00-0 | Pyrene | 0.801 | ug/Kg | 3.92 | ug/Kg | N | [6 empty] | 29.0037 | -89.1501
2010-04-30 | Sediment | SED01201004301650-G | SED01 | Louisiana | 1330-20-7 | Xylene | 0.736 | ug/Kg | 5.36 | ug/Kg | N | [6 empty] | 29.0037 | -89.1501
2010-04-30 | Sediment | SED01201004301650-G | SED01 | Louisiana | 191-24-2 | Benzo[ghi]perylene | 0.883 | ug/Kg | 3.92 | ug/Kg | N | [6 empty] | 29.0037 | -89.1501
2010-04-30 | Sediment | SED01201004301650-G | SED01 | Louisiana | 193-39-5 | Indeno[1,2,3-cd]pyrene | 1.29 | ug/Kg | 3.92 | ug/Kg | N | [6 empty] | 29.0037 | -89.1501
2010-04-30 | Sediment | SED01201004301650-G | SED01 | Louisiana | 205-99-2 | Benzo(b)fluoranthene | 0.777 | ug/Kg | 3.92 | ug/Kg | N | [6 empty] | 29.0037 | -89.1501
2010-04-30 | Sediment | SED01201004301650-G | SED01 | Louisiana | 206-44-0 | Fluoranthene | 1.23 | ug/Kg | 3.92 | ug/Kg | N | [6 empty] | 29.0037 | -89.1501
2010-04-30 | Sediment | SED01201004301650-G | SED01 | Louisiana | 207-08-9 | Benzo[k]fluoranthene | 0.695 | ug/Kg | 3.92 | ug/Kg | N | [6 empty] | 29.0037 | -89.1501
2010-04-30 | Sediment | SED01201004301650-G | SED01 | Louisiana | 208-96-8 | Acenaphthylene | 1.15 | ug/Kg | 3.92 | ug/Kg | N | [6 empty] | 29.0037 | -89.1501
2010-04-30 | Sediment | SED01201004301650-G | SED01 | Louisiana | 218-01-9 | Chrysene | 1.2 | ug/Kg | 3.92 | ug/Kg | N | [6 empty] | 29.0037 | -89.1501
2010-04-30 | Sediment | SED01201004301650-G | SED01 | Louisiana | 50-32-8 | Benzo[a]pyrene | 0.494 | ug/Kg | 3.92 | ug/Kg | N | [6 empty] | 29.0037 | -89.1501
2010-04-30 | Sediment | SED01201004301650-G | SED01 | Louisiana | 53-70-3 | Dibenz[a,h]anthracene | 1.11 | ug/Kg | 3.92 | ug/Kg | N | [6 empty] | 29.0037 | -89.1501
2010-04-30 | Sediment | SED01201004301650-G | SED01 | Louisiana | 56-55-3 | Benz[a]anthracene | 0.808 | ug/Kg | 3.92 | ug/Kg | N | [6 empty] | 29.0037 | -89.1501
2010-04-30 | Sediment | SED01201004301650-G | SED01 | Louisiana | 71-43-2 | Benzene | 0.147 | ug/Kg | 5.36 | ug/Kg | N | [6 empty] | 29.0037 | -89.1501
2010-04-30 | Sediment | SED01201004301650-G | SED01 | Louisiana | 7440-02-0 | Nickel | 6.94 | mg/kg | 2.1 | mg/kg | Y | 51.6 | mg/kg | N | 20.9 | mg/kg | N | 29.0037 | -89.1501
2010-04-30 | Sediment | SED01201004301650-G | SED01 | Louisiana | 7440-62-2 | Vanadium | 6.84 | mg/kg | 2.63 | mg/kg | Y |  |  |  | 57 | mg/kg | N | 29.0037 | -89.1501
2010-04-30 | Sediment | SED01201004301650-G | SED01 | Louisiana | 83-32-9 | Acenaphthene | 1.06 | ug/Kg | 3.92 | ug/Kg | N | [6 empty] | 29.0037 | -89.1501
2010-04-30 | Sediment | SED01201004301650-G | SED01 | Louisiana | 85-01-8 | Phenanthrene | 0.848 | ug/Kg | 3.92 | ug/Kg | N | [6 empty] | 29.0037 | -89.1501
2010-04-30 | Sediment | SED01201004301650-G | SED01 | Louisiana | 86-73-7 | Fluorene | 0.817 | ug/Kg | 3.92 | ug/Kg | N | [6 empty] | 29.0037 | -89.1501
2010-04-30 | Sediment | SED01201004301650-G | SED01 | Louisiana | 91-20-3 | Naphthalene | 2.04 | ug/Kg | 3.92 | ug/Kg | N | [6 empty] | 29.0037 | -89.1501
2010-04-30 | Sediment | SED01201004301650-G | SED01 | Louisiana | 91-57-6 | 2-Methylnaphthalene | 1.55 | ug/Kg | 3.92 | ug/Kg | N | [6 empty] | 29.0037 | -89.1501
2010-04-30 | Sediment | SED01201004301650-G | SED01 | Louisiana | 98-82-8 | Cumene | 0.209 | ug/Kg | 5.36 | ug/Kg | N | [6 empty] | 29.0037 | -89.1501
2010-04-30 | Sediment | SED01201004301650-G | SED01 | Louisiana | C-012 | Total Organic Carbon | 1750 | mg/kg | 200 | mg/kg | Y | [6 empty] | 29.0037 | -89.1501
2010-04-30 | Sediment | SED01201004301650-G | SED01 | Louisiana | GCSV-00-44 | Oil Range Organics | 2390 | ug/Kg | 17400 | ug/Kg | N | [6 empty] | 29.0037 | -89.1501
2010-04-30 | Sediment | SED01201004301650-G | SED01 | Louisiana | N/A | Diesel Range Organics | 1390 | ug/Kg | 5230 | ug/Kg | N | [6 empty] | 29.0037 | -89.1501
2010-04-30 | Sediment | SED02201004301745-G | SED02 | Louisiana | 100-41-4 | Ethylbenzene | 0.233 | ug/Kg | 5.66 | ug/Kg | N | [6 empty] | 29.0284 | -89.1328
2010-04-30 | Sediment | SED02201004301745-G | SED02 | Louisiana | 108-87-2 | Methylcyclohexane | 0.186 | ug/Kg | 5.66 | ug/Kg | N | [6 empty] | 29.0284 | -89.1328
2010-04-30 | Sediment | SED02201004301745-G | SED02 | Louisiana | 108-88-3 | Toluene | 0.226 | ug/Kg | 5.66 | ug/Kg | N | [6 empty] | 29.0284 | -89.1328
2010-04-30 | Sediment | SED02201004301745-G | SED02 | Louisiana | 110-82-7 | Cyclohexane | 0.199 | ug/Kg | 5.66 | ug/Kg | N | [6 empty] | 29.0284 | -89.1328
2010-04-30 | Sediment | SED02201004301745-G | SED02 | Louisiana | 120-12-7 | Anthracene | 0.793 | ug/Kg | 3.78 | ug/Kg | N | [6 empty] | 29.0284 | -89.1328
2010-04-30 | Sediment | SED02201004301745-G | SED02 | Louisiana | 129-00-0 | Pyrene | 0.773 | ug/Kg | 3.78 | ug/Kg | N | [6 empty] | 29.0284 | -89.1328
2010-04-30 | Sediment | SED02201004301745-G | SED02 | Louisiana | 1330-20-7 | Xylene | 0.776 | ug/Kg | 5.66 | ug/Kg | N | [6 empty] | 29.0284 | -89.1328
2010-04-30 | Sediment | SED02201004301745-G | SED02 | Louisiana | 191-24-2 | Benzo[ghi]perylene | 0.852 | ug/Kg | 3.78 | ug/Kg | N | [6 empty] | 29.0284 | -89.1328
2010-04-30 | Sediment | SED02201004301745-G | SED02 | Louisiana | 193-39-5 | Indeno[1,2,3-cd]pyrene | 1.25 | ug/Kg | 3.78 | ug/Kg | N | [6 empty] | 29.0284 | -89.1328
2010-04-30 | Sediment | SED02201004301745-G | SED02 | Louisiana | 205-99-2 | Benzo(b)fluoranthene | 0.75 | ug/Kg | 3.78 | ug/Kg | N | [6 empty] | 29.0284 | -89.1328
2010-04-30 | Sediment | SED02201004301745-G | SED02 | Louisiana | 206-44-0 | Fluoranthene | 1.19 | ug/Kg | 3.78 | ug/Kg | N | [6 empty] | 29.0284 | -89.1328
2010-04-30 | Sediment | SED02201004301745-G | SED02 | Louisiana | 207-08-9 | Benzo[k]fluoranthene | 0.67 | ug/Kg | 3.78 | ug/Kg | N | [6 empty] | 29.0284 | -89.1328
2010-04-30 | Sediment | SED02201004301745-G | SED02 | Louisiana | 208-96-8 | Acenaphthylene | 1.11 | ug/Kg | 3.78 | ug/Kg | N | [6 empty] | 29.0284 | -89.1328
2010-04-30 | Sediment | SED02201004301745-G | SED02 | Louisiana | 218-01-9 | Chrysene | 1.16 | ug/Kg | 3.78 | ug/Kg | N | [6 empty] | 29.0284 | -89.1328
2010-04-30 | Sediment | SED02201004301745-G | SED02 | Louisiana | 50-32-8 | Benzo[a]pyrene | 0.476 | ug/Kg | 3.78 | ug/Kg | N | [6 empty] | 29.0284 | -89.1328
2010-04-30 | Sediment | SED02201004301745-G | SED02 | Louisiana | 53-70-3 | Dibenz[a,h]anthracene | 1.07 | ug/Kg | 3.78 | ug/Kg | N | [6 empty] | 29.0284 | -89.1328
2010-04-30 | Sediment | SED02201004301745-G | SED02 | Louisiana | 56-55-3 | Benz[a]anthracene | 0.779 | ug/Kg | 3.78 | ug/Kg | N | [6 empty] | 29.0284 | -89.1328
2010-04-30 | Sediment | SED02201004301745-G | SED02 | Louisiana | 71-43-2 | Benzene | 0.155 | ug/Kg | 5.66 | ug/Kg | N | [6 empty] | 29.0284 | -89.1328
2010-04-30 | Sediment | SED02201004301745-G | SED02 | Louisiana | 7440-02-0 | Nickel | 8.35 | mg/kg | 2.03 | mg/kg | Y | 51.6 | mg/kg | N | 20.9 | mg/kg | N | 29.0284 | -89.1328
2010-04-30 | Sediment | SED02201004301745-G | SED02 | Louisiana | 7440-62-2 | Vanadium | 5.72 | mg/kg | 2.54 | mg/kg | Y |  |  |  | 57 | mg/kg | N | 29.0284 | -89.1328
2010-04-30 | Sediment | SED02201004301745-G | SED02 | Louisiana | 83-32-9 | Acenaphthene | 1.02 | ug/Kg | 3.78 | ug/Kg | N | [6 empty] | 29.0284 | -89.1328
2010-04-30 | Sediment | SED02201004301745-G | SED02 | Louisiana | 85-01-8 | Phenanthrene | 0.818 | ug/Kg | 3.78 | ug/Kg | N | [6 empty] | 29.0284 | -89.1328
2010-04-30 | Sediment | SED02201004301745-G | SED02 | Louisiana | 86-73-7 | Fluorene | 0.788 | ug/Kg | 3.78 | ug/Kg | N | [6 empty] | 29.0284 | -89.1328
2010-04-30 | Sediment | SED02201004301745-G | SED02 | Louisiana | 91-20-3 | Naphthalene | 1.97 | ug/Kg | 3.78 | ug/Kg | N | [6 empty] | 29.0284 | -89.1328
2010-04-30 | Sediment | SED02201004301745-G | SED02 | Louisiana | 91-57-6 | 2-Methylnaphthalene | 1.5 | ug/Kg | 3.78 | ug/Kg | N | [6 empty] | 29.0284 | -89.1328
2010-04-30 | Sediment | SED02201004301745-G | SED02 | Louisiana | 98-82-8 | Cumene | 0.221 | ug/Kg | 5.66 | ug/Kg | N | [6 empty] | 29.0284 | -89.1328
2010-04-30 | Sediment | SED02201004301745-G | SED02 | Louisiana | C-012 | Total Organic Carbon | 739 | mg/kg | 200 | mg/kg | Y | [6 empty] | 29.0284 | -89.1328
2010-04-30 | Sediment | SED02201004301745-G | SED02 | Louisiana | GCSV-00-44 | Oil Range Organics | 2330 | ug/Kg | 17000 | ug/Kg | N | [6 empty] | 29.0284 | -89.1328
2010-04-30 | Sediment | SED02201004301745-G | SED02 | Louisiana | N/A | Diesel Range Organics | 1360 | ug/Kg | 5110 | ug/Kg | N | [6 empty] | 29.0284 | -89.1328
2010-04-30 | Sediment | SED03201004301830-G | SED03 | Louisiana | 100-41-4 | Ethylbenzene | 3.46 | ug/Kg | 84 | ug/Kg | N | [6 empty] | 29.1207 | -89.0543
2010-04-30 | Sediment | SED03201004301830-G | SED03 | Louisiana | 108-87-2 | Methylcyclohexane | 2.76 | ug/Kg | 84 | ug/Kg | N | [6 empty] | 29.1207 | -89.0543
2010-04-30 | Sediment | SED03201004301830-G | SED03 | Louisiana | 108-88-3 | Toluene | 3.36 | ug/Kg | 84 | ug/Kg | N | [6 empty] | 29.1207 | -89.0543
2010-04-30 | Sediment | SED03201004301830-G | SED03 | Louisiana | 110-82-7 | Cyclohexane | 2.96 | ug/Kg | 84 | ug/Kg | N | [6 empty] | 29.1207 | -89.0543
2010-04-30 | Sediment | SED03201004301830-G | SED03 | Louisiana | 120-12-7 | Anthracene | 1.06 | ug/Kg | 5.04 | ug/Kg | N | [6 empty] | 29.1207 | -89.0543
2010-04-30 | Sediment | SED03201004301830-G | SED03 | Louisiana | 129-00-0 | Pyrene | 1.92 | ug/Kg | 5.04 | ug/Kg | Y | [6 empty] | 29.1207 | -89.0543
2010-04-30 | Sediment | SED03201004301830-G | SED03 | Louisiana | 1330-20-7 | Xylene | 11.5 | ug/Kg | 84 | ug/Kg | N | [6 empty] | 29.1207 | -89.0543
2010-04-30 | Sediment | SED03201004301830-G | SED03 | Louisiana | 191-24-2 | Benzo[ghi]perylene | 1.14 | ug/Kg | 5.04 | ug/Kg | N | [6 empty] | 29.1207 | -89.0543
2010-04-30 | Sediment | SED03201004301830-G | SED03 | Louisiana | 193-39-5 | Indeno[1,2,3-cd]pyrene | 1.66 | ug/Kg | 5.04 | ug/Kg | N | [6 empty] | 29.1207 | -89.0543
2010-04-30 | Sediment | SED03201004301830-G | SED03 | Louisiana | 205-99-2 | Benzo(b)fluoranthene | 1.8 | ug/Kg | 5.04 | ug/Kg | Y | [6 empty] | 29.1207 | -89.0543
2010-04-30 | Sediment | SED03201004301830-G | SED03 | Louisiana | 206-44-0 | Fluoranthene | 1.59 | ug/Kg | 5.04 | ug/Kg | N | [6 empty] | 29.1207 | -89.0543
2010-04-30 | Sediment | SED03201004301830-G | SED03 | Louisiana | 207-08-9 | Benzo[k]fluoranthene | 0.894 | ug/Kg | 5.04 | ug/Kg | N | [6 empty] | 29.1207 | -89.0543
2010-04-30 | Sediment | SED03201004301830-G | SED03 | Louisiana | 208-96-8 | Acenaphthylene | 1.48 | ug/Kg | 5.04 | ug/Kg | N | [6 empty] | 29.1207 | -89.0543
2010-04-30 | Sediment | SED03201004301830-G | SED03 | Louisiana | 218-01-9 | Chrysene | 1.54 | ug/Kg | 5.04 | ug/Kg | N | [6 empty] | 29.1207 | -89.0543
2010-04-30 | Sediment | SED03201004301830-G | SED03 | Louisiana | 50-32-8 | Benzo[a]pyrene | 0.916 | ug/Kg | 5.04 | ug/Kg | Y | [6 empty] | 29.1207 | -89.0543
2010-04-30 | Sediment | SED03201004301830-G | SED03 | Louisiana | 53-70-3 | Dibenz[a,h]anthracene | 1.42 | ug/Kg | 5.04 | ug/Kg | N | [6 empty] | 29.1207 | -89.0543
2010-04-30 | Sediment | SED03201004301830-G | SED03 | Louisiana | 56-55-3 | Benz[a]anthracene | 1.86 | ug/Kg | 5.04 | ug/Kg | Y | [6 empty] | 29.1207 | -89.0543
2010-04-30 | Sediment | SED03201004301830-G | SED03 | Louisiana | 71-43-2 | Benzene | 2.3 | ug/Kg | 84 | ug/Kg | N | [6 empty] | 29.1207 | -89.0543
2010-04-30 | Sediment | SED03201004301830-G | SED03 | Louisiana | 7440-02-0 | Nickel | 21.4 | mg/kg | 2.69 | mg/kg | Y | 51.6 | mg/kg | N | 20.9 | mg/kg | Y | 29.1207 | -89.0543
2010-04-30 | Sediment | SED03201004301830-G | SED03 | Louisiana | 7440-62-2 | Vanadium | 22.8 | mg/kg | 3.36 | mg/kg | Y |  |  |  | 57 | mg/kg | N | 29.1207 | -89.0543
2010-04-30 | Sediment | SED03201004301830-G | SED03 | Louisiana | 83-32-9 | Acenaphthene | 1.36 | ug/Kg | 5.04 | ug/Kg | N | [6 empty] | 29.1207 | -89.0543
2010-04-30 | Sediment | SED03201004301830-G | SED03 | Louisiana | 85-01-8 | Phenanthrene | 1.09 | ug/Kg | 5.04 | ug/Kg | N | [6 empty] | 29.1207 | -89.0543
2010-04-30 | Sediment | SED03201004301830-G | SED03 | Louisiana | 86-73-7 | Fluorene | 1.05 | ug/Kg | 5.04 | ug/Kg | N | [6 empty] | 29.1207 | -89.0543
2010-04-30 | Sediment | SED03201004301830-G | SED03 | Louisiana | 91-20-3 | Naphthalene | 2.62 | ug/Kg | 5.04 | ug/Kg | N | [6 empty] | 29.1207 | -89.0543
2010-04-30 | Sediment | SED03201004301830-G | SED03 | Louisiana | 91-57-6 | 2-Methylnaphthalene | 2 | ug/Kg | 5.04 | ug/Kg | N | [6 empty] | 29.1207 | -89.0543
2010-04-30 | Sediment | SED03201004301830-G | SED03 | Louisiana | 98-82-8 | Cumene | 3.28 | ug/Kg | 84 | ug/Kg | N | [6 empty] | 29.1207 | -89.0543
2010-04-30 | Sediment | SED03201004301830-G | SED03 | Louisiana | C-012 | Total Organic Carbon | 10300 | mg/kg | 200 | mg/kg | Y | [6 empty] | 29.1207 | -89.0543
2010-04-30 | Sediment | SED03201004301830-G | SED03 | Louisiana | GCSV-00-44 | Oil Range Organics | 3060 | ug/Kg | 22300 | ug/Kg | N | [6 empty] | 29.1207 | -89.0543
2010-04-30 | Sediment | SED03201004301830-G | SED03 | Louisiana | N/A | Diesel Range Organics | 1790 | ug/Kg | 6700 | ug/Kg | N | [6 empty] | 29.1207 | -89.0543
2010-05-01 | Sediment | T001-001-100501-SD-1 | 1001-100501 | Louisiana | 100-41-4 | Ethylbenzene | 2.85 | ug/Kg | 69.2 | ug/Kg | N | [6 empty] | 28.9504 | -89.3849
2010-05-01 | Sediment | T001-001-100501-SD-1 | 1001-100501 | Louisiana | 108-87-2 | Methylcyclohexane | 2.27 | ug/Kg | 69.2 | ug/Kg | N | [6 empty] | 28.9504 | -89.3849
2010-05-01 | Sediment | T001-001-100501-SD-1 | 1001-100501 | Louisiana | 108-88-3 | Toluene | 2.77 | ug/Kg | 69.2 | ug/Kg | N | [6 empty] | 28.9504 | -89.3849
2010-05-01 | Sediment | T001-001-100501-SD-1 | 1001-100501 | Louisiana | 110-82-7 | Cyclohexane | 2.44 | ug/Kg | 69.2 | ug/Kg | N | [6 empty] | 28.9504 | -89.3849
2010-05-01 | Sediment | T001-001-100501-SD-1 | 1001-100501 | Louisiana | 120-12-7 | Anthracene | 0.857 | ug/Kg | 4.09 | ug/Kg | N | [6 empty] | 28.9504 | -89.3849
2010-05-01 | Sediment | T001-001-100501-SD-1 | 1001-100501 | Louisiana | 129-00-0 | Pyrene | 0.835 | ug/Kg | 4.09 | ug/Kg | N | [6 empty] | 28.9504 | -89.3849
2010-05-01 | Sediment | T001-001-100501-SD-1 | 1001-100501 | Louisiana | 1330-20-7 | Xylene | 9.5 | ug/Kg | 69.2 | ug/Kg | N | [6 empty] | 28.9504 | -89.3849
2010-05-01 | Sediment | T001-001-100501-SD-1 | 1001-100501 | Louisiana | 191-24-2 | Benzo[ghi]perylene | 0.921 | ug/Kg | 4.09 | ug/Kg | N | [6 empty] | 28.9504 | -89.3849
2010-05-01 | Sediment | T001-001-100501-SD-1 | 1001-100501 | Louisiana | 193-39-5 | Indeno[1,2,3-cd]pyrene | 1.35 | ug/Kg | 4.09 | ug/Kg | N | [6 empty] | 28.9504 | -89.3849
2010-05-01 | Sediment | T001-001-100501-SD-1 | 1001-100501 | Louisiana | 205-99-2 | Benzo(b)fluoranthene | 0.81 | ug/Kg | 4.09 | ug/Kg | N | [6 empty] | 28.9504 | -89.3849
2010-05-01 | Sediment | T001-001-100501-SD-1 | 1001-100501 | Louisiana | 206-44-0 | Fluoranthene | 1.29 | ug/Kg | 4.09 | ug/Kg | N | [6 empty] | 28.9504 | -89.3849
2010-05-01 | Sediment | T001-001-100501-SD-1 | 1001-100501 | Louisiana | 207-08-9 | Benzo[k]fluoranthene | 0.725 | ug/Kg | 4.09 | ug/Kg | N | [6 empty] | 28.9504 | -89.3849
2010-05-01 | Sediment | T001-001-100501-SD-1 | 1001-100501 | Louisiana | 208-96-8 | Acenaphthylene | 1.2 | ug/Kg | 4.09 | ug/Kg | N | [6 empty] | 28.9504 | -89.3849
2010-05-01 | Sediment | T001-001-100501-SD-1 | 1001-100501 | Louisiana | 218-01-9 | Chrysene | 1.25 | ug/Kg | 4.09 | ug/Kg | N | [6 empty] | 28.9504 | -89.3849
2010-05-01 | Sediment | T001-001-100501-SD-1 | 1001-100501 | Louisiana | 50-32-8 | Benzo[a]pyrene | 0.515 | ug/Kg | 4.09 | ug/Kg | N | [6 empty] | 28.9504 | -89.3849
2010-05-01 | Sediment | T001-001-100501-SD-1 | 1001-100501 | Louisiana | 53-70-3 | Dibenz[a,h]anthracene | 1.15 | ug/Kg | 4.09 | ug/Kg | N | [6 empty] | 28.9504 | -89.3849
2010-05-01 | Sediment | T001-001-100501-SD-1 | 1001-100501 | Louisiana | 56-55-3 | Benz[a]anthracene | 0.842 | ug/Kg | 4.09 | ug/Kg | N | [6 empty] | 28.9504 | -89.3849
2010-05-01 | Sediment | T001-001-100501-SD-1 | 1001-100501 | Louisiana | 71-43-2 | Benzene | 1.9 | ug/Kg | 69.2 | ug/Kg | N | [6 empty] | 28.9504 | -89.3849
2010-05-01 | Sediment | T001-001-100501-SD-1 | 1001-100501 | Louisiana | 7440-02-0 | Nickel | 6.08 | mg/kg | 2.2 | mg/kg | Y | 51.6 | mg/kg | N | 20.9 | mg/kg | N | 28.9504 | -89.3849
2010-05-01 | Sediment | T001-001-100501-SD-1 | 1001-100501 | Louisiana | 7440-62-2 | Vanadium | 12.8 | mg/kg | 2.75 | mg/kg | Y |  |  |  | 57 | mg/kg | N | 28.9504 | -89.3849
2010-05-01 | Sediment | T001-001-100501-SD-1 | 1001-100501 | Louisiana | 83-32-9 | Acenaphthene | 1.1 | ug/Kg | 4.09 | ug/Kg | N | [6 empty] | 28.9504 | -89.3849
2010-05-01 | Sediment | T001-001-100501-SD-1 | 1001-100501 | Louisiana | 85-01-8 | Phenanthrene | 0.884 | ug/Kg | 4.09 | ug/Kg | N | [6 empty] | 28.9504 | -89.3849
2010-05-01 | Sediment | T001-001-100501-SD-1 | 1001-100501 | Louisiana | 86-73-7 | Fluorene | 0.851 | ug/Kg | 4.09 | ug/Kg | N | [6 empty] | 28.9504 | -89.3849
2010-05-01 | Sediment | T001-001-100501-SD-1 | 1001-100501 | Louisiana | 91-20-3 | Naphthalene | 2.12 | ug/Kg | 4.09 | ug/Kg | N | [6 empty] | 28.9504 | -89.3849
2010-05-01 | Sediment | T001-001-100501-SD-1 | 1001-100501 | Louisiana | 91-57-6 | 2-Methylnaphthalene | 1.62 | ug/Kg | 4.09 | ug/Kg | N | [6 empty] | 28.9504 | -89.3849
2010-05-01 | Sediment | T001-001-100501-SD-1 | 1001-100501 | Louisiana | 98-82-8 | Cumene | 2.7 | ug/Kg | 69.2 | ug/Kg | N | [6 empty] | 28.9504 | -89.3849
2010-05-01 | Sediment | T001-001-100501-SD-1 | 1001-100501 | Louisiana | C-012 | Total Organic Carbon | 2090 | mg/kg | 200 | mg/kg | Y | [6 empty] | 28.9504 | -89.3849
2010-05-01 | Sediment | T001-001-100501-SD-1 | 1001-100501 | Louisiana | GCSV-00-44 | Oil Range Organics | 2530 | ug/Kg | 18400 | ug/Kg | N | [6 empty] | 28.9504 | -89.3849
2010-05-01 | Sediment | T001-001-100501-SD-1 | 1001-100501 | Louisiana | N/A | Diesel Range Organics | 1480 | ug/Kg | 5540 | ug/Kg | N | [6 empty] | 28.9504 | -89.3849
2010-05-01 | Sediment | T001-002-100501-SD-1 | 1002-100501 | Louisiana | 100-41-4 | Ethylbenzene | 0.28 | ug/Kg | 6.8 | ug/Kg | N | [6 empty] | 29.0049 | -89.3348
2010-05-01 | Sediment | T001-002-100501-SD-1 | 1002-100501 | Louisiana | 108-87-2 | Methylcyclohexane | 0.223 | ug/Kg | 6.8 | ug/Kg | N | [6 empty] | 29.0049 | -89.3348
2010-05-01 | Sediment | T001-002-100501-SD-1 | 1002-100501 | Louisiana | 108-88-3 | Toluene | 0.272 | ug/Kg | 6.8 | ug/Kg | N | [6 empty] | 29.0049 | -89.3348
2010-05-01 | Sediment | T001-002-100501-SD-1 | 1002-100501 | Louisiana | 110-82-7 | Cyclohexane | 0.239 | ug/Kg | 6.8 | ug/Kg | N | [6 empty] | 29.0049 | -89.3348
2010-05-01 | Sediment | T001-002-100501-SD-1 | 1002-100501 | Louisiana | 120-12-7 | Anthracene | 0.852 | ug/Kg | 4.06 | ug/Kg | N | [6 empty] | 29.0049 | -89.3348
2010-05-01 | Sediment | T001-002-100501-SD-1 | 1002-100501 | Louisiana | 129-00-0 | Pyrene | 0.831 | ug/Kg | 4.06 | ug/Kg | N | [6 empty] | 29.0049 | -89.3348
2010-05-01 | Sediment | T001-002-100501-SD-1 | 1002-100501 | Louisiana | 1330-20-7 | Xylene | 0.933 | ug/Kg | 6.8 | ug/Kg | N | [6 empty] | 29.0049 | -89.3348
2010-05-01 | Sediment | T001-002-100501-SD-1 | 1002-100501 | Louisiana | 191-24-2 | Benzo[ghi]perylene | 0.916 | ug/Kg | 4.06 | ug/Kg | N | [6 empty] | 29.0049 | -89.3348
2010-05-01 | Sediment | T001-002-100501-SD-1 | 1002-100501 | Louisiana | 193-39-5 | Indeno[1,2,3-cd]pyrene | 1.34 | ug/Kg | 4.06 | ug/Kg | N | [6 empty] | 29.0049 | -89.3348
2010-05-01 | Sediment | T001-002-100501-SD-1 | 1002-100501 | Louisiana | 205-99-2 | Benzo(b)fluoranthene | 0.806 | ug/Kg | 4.06 | ug/Kg | N | [6 empty] | 29.0049 | -89.3348
2010-05-01 | Sediment | T001-002-100501-SD-1 | 1002-100501 | Louisiana | 206-44-0 | Fluoranthene | 1.28 | ug/Kg | 4.06 | ug/Kg | N | [6 empty] | 29.0049 | -89.3348
2010-05-01 | Sediment | T001-002-100501-SD-1 | 1002-100501 | Louisiana | 207-08-9 | Benzo[k]fluoranthene | 0.721 | ug/Kg | 4.06 | ug/Kg | N | [6 empty] | 29.0049 | -89.3348
2010-05-01 | Sediment | T001-002-100501-SD-1 | 1002-100501 | Louisiana | 208-96-8 | Acenaphthylene | 1.19 | ug/Kg | 4.06 | ug/Kg | N | [6 empty] | 29.0049 | -89.3348
2010-05-01 | Sediment | T001-002-100501-SD-1 | 1002-100501 | Louisiana | 218-01-9 | Chrysene | 1.24 | ug/Kg | 4.06 | ug/Kg | N | [6 empty] | 29.0049 | -89.3348
2010-05-01 | Sediment | T001-002-100501-SD-1 | 1002-100501 | Louisiana | 50-32-8 | Benzo[a]pyrene | 0.512 | ug/Kg | 4.06 | ug/Kg | N | [6 empty] | 29.0049 | -89.3348
2010-05-01 | Sediment | T001-002-100501-SD-1 | 1002-100501 | Louisiana | 53-70-3 | Dibenz[a,h]anthracene | 1.15 | ug/Kg | 4.06 | ug/Kg | N | [6 empty] | 29.0049 | -89.3348
2010-05-01 | Sediment | T001-002-100501-SD-1 | 1002-100501 | Louisiana | 56-55-3 | Benz[a]anthracene | 0.837 | ug/Kg | 4.06 | ug/Kg | N | [6 empty] | 29.0049 | -89.3348
2010-05-01 | Sediment | T001-002-100501-SD-1 | 1002-100501 | Louisiana | 71-43-2 | Benzene | 0.186 | ug/Kg | 6.8 | ug/Kg | N | [6 empty] | 29.0049 | -89.3348
2010-05-01 | Sediment | T001-002-100501-SD-1 | 1002-100501 | Louisiana | 7440-02-0 | Nickel | 8.22 | mg/kg | 2.2 | mg/kg | Y | 51.6 | mg/kg | N | 20.9 | mg/kg | N | 29.0049 | -89.3348
2010-05-01 | Sediment | T001-002-100501-SD-1 | 1002-100501 | Louisiana | 7440-62-2 | Vanadium | 4.94 | mg/kg | 2.75 | mg/kg | Y |  |  |  | 57 | mg/kg | N | 29.0049 | -89.3348
2010-05-01 | Sediment | T001-002-100501-SD-1 | 1002-100501 | Louisiana | 83-32-9 | Acenaphthene | 1.1 | ug/Kg | 4.06 | ug/Kg | N | [6 empty] | 29.0049 | -89.3348
2010-05-01 | Sediment | T001-002-100501-SD-1 | 1002-100501 | Louisiana | 85-01-8 | Phenanthrene | 0.879 | ug/Kg | 4.06 | ug/Kg | N | [6 empty] | 29.0049 | -89.3348
2010-05-01 | Sediment | T001-002-100501-SD-1 | 1002-100501 | Louisiana | 86-73-7 | Fluorene | 0.847 | ug/Kg | 4.06 | ug/Kg | N | [6 empty] | 29.0049 | -89.3348
2010-05-01 | Sediment | T001-002-100501-SD-1 | 1002-100501 | Louisiana | 91-20-3 | Naphthalene | 2.11 | ug/Kg | 4.06 | ug/Kg | N | [6 empty] | 29.0049 | -89.3348
2010-05-01 | Sediment | T001-002-100501-SD-1 | 1002-100501 | Louisiana | 91-57-6 | 2-Methylnaphthalene | 1.61 | ug/Kg | 4.06 | ug/Kg | N | [6 empty] | 29.0049 | -89.3348
2010-05-01 | Sediment | T001-002-100501-SD-1 | 1002-100501 | Louisiana | 98-82-8 | Cumene | 0.265 | ug/Kg | 6.8 | ug/Kg | N | [6 empty] | 29.0049 | -89.3348
2010-05-01 | Sediment | T001-002-100501-SD-1 | 1002-100501 | Louisiana | C-012 | Total Organic Carbon | 490 | mg/kg | 200 | mg/kg | Y | [6 empty] | 29.0049 | -89.3348
2010-05-01 | Sediment | T001-002-100501-SD-1 | 1002-100501 | Louisiana | GCSV-00-44 | Oil Range Organics | 2500 | ug/Kg | 18200 | ug/Kg | N | [6 empty] | 29.0049 | -89.3348
2010-05-01 | Sediment | T001-002-100501-SD-1 | 1002-100501 | Louisiana | N/A | Diesel Range Organics | 1460 | ug/Kg | 5470 | ug/Kg | N | [6 empty] | 29.0049 | -89.3348
2010-05-01 | Sediment | T001-003-100501-SD-1 | 1003-100501 | Louisiana | 100-41-4 | Ethylbenzene | 20.2 | ug/Kg | 489 | ug/Kg | N | [6 empty] | 29.0612 | -89.2596
2010-05-01 | Sediment | T001-003-100501-SD-1 | 1003-100501 | Louisiana | 108-87-2 | Methylcyclohexane | 16 | ug/Kg | 489 | ug/Kg | N | [6 empty] | 29.0612 | -89.2596
2010-05-01 | Sediment | T001-003-100501-SD-1 | 1003-100501 | Louisiana | 108-88-3 | Toluene | 19.6 | ug/Kg | 489 | ug/Kg | N | [6 empty] | 29.0612 | -89.2596
2010-05-01 | Sediment | T001-003-100501-SD-1 | 1003-100501 | Louisiana | 110-82-7 | Cyclohexane | 17.2 | ug/Kg | 489 | ug/Kg | N | [6 empty] | 29.0612 | -89.2596
2010-05-01 | Sediment | T001-003-100501-SD-1 | 1003-100501 | Louisiana | 120-12-7 | Anthracene | 6.61 | ug/Kg | 5.94 | ug/Kg | Y | [6 empty] | 29.0612 | -89.2596
2010-05-01 | Sediment | T001-003-100501-SD-1 | 1003-100501 | Louisiana | 129-00-0 | Pyrene | 6.24 | ug/Kg | 5.94 | ug/Kg | Y | [6 empty] | 29.0612 | -89.2596
2010-05-01 | Sediment | T001-003-100501-SD-1 | 1003-100501 | Louisiana | 1330-20-7 | Xylene | 67.1 | ug/Kg | 489 | ug/Kg | N | [6 empty] | 29.0612 | -89.2596
2010-05-01 | Sediment | T001-003-100501-SD-1 | 1003-100501 | Louisiana | 191-24-2 | Benzo[ghi]perylene | 1.97 | ug/Kg | 5.94 | ug/Kg | Y | [6 empty] | 29.0612 | -89.2596
2010-05-01 | Sediment | T001-003-100501-SD-1 | 1003-100501 | Louisiana | 193-39-5 | Indeno[1,2,3-cd]pyrene | 2.17 | ug/Kg | 5.94 | ug/Kg | Y | [6 empty] | 29.0612 | -89.2596
2010-05-01 | Sediment | T001-003-100501-SD-1 | 1003-100501 | Louisiana | 205-99-2 | Benzo(b)fluoranthene | 1.18 | ug/Kg | 5.94 | ug/Kg | N | [6 empty] | 29.0612 | -89.2596
2010-05-01 | Sediment | T001-003-100501-SD-1 | 1003-100501 | Louisiana | 206-44-0 | Fluoranthene | 10.1 | ug/Kg | 5.94 | ug/Kg | Y | [6 empty] | 29.0612 | -89.2596
2010-05-01 | Sediment | T001-003-100501-SD-1 | 1003-100501 | Louisiana | 207-08-9 | Benzo[k]fluoranthene | 3.23 | ug/Kg | 5.94 | ug/Kg | Y | [6 empty] | 29.0612 | -89.2596
2010-05-01 | Sediment | T001-003-100501-SD-1 | 1003-100501 | Louisiana | 208-96-8 | Acenaphthylene | 1.74 | ug/Kg | 5.94 | ug/Kg | N | [6 empty] | 29.0612 | -89.2596
2010-05-01 | Sediment | T001-003-100501-SD-1 | 1003-100501 | Louisiana | 218-01-9 | Chrysene | 5.84 | ug/Kg | 5.94 | ug/Kg | Y | [6 empty] | 29.0612 | -89.2596
2010-05-01 | Sediment | T001-003-100501-SD-1 | 1003-100501 | Louisiana | 50-32-8 | Benzo[a]pyrene | 4.7 | ug/Kg | 5.94 | ug/Kg | Y | [6 empty] | 29.0612 | -89.2596
2010-05-01 | Sediment | T001-003-100501-SD-1 | 1003-100501 | Louisiana | 53-70-3 | Dibenz[a,h]anthracene | 24.3 | ug/Kg | 5.94 | ug/Kg | Y | [6 empty] | 29.0612 | -89.2596
2010-05-01 | Sediment | T001-003-100501-SD-1 | 1003-100501 | Louisiana | 56-55-3 | Benz[a]anthracene | 5.84 | ug/Kg | 5.94 | ug/Kg | Y | [6 empty] | 29.0612 | -89.2596
2010-05-01 | Sediment | T001-003-100501-SD-1 | 1003-100501 | Louisiana | 71-43-2 | Benzene | 13.4 | ug/Kg | 489 | ug/Kg | N | [6 empty] | 29.0612 | -89.2596
2010-05-01 | Sediment | T001-003-100501-SD-1 | 1003-100501 | Louisiana | 7440-02-0 | Nickel | 15.1 | mg/kg | 3.19 | mg/kg | Y | 51.6 | mg/kg | N | 20.9 | mg/kg | N | 29.0612 | -89.2596
2010-05-01 | Sediment | T001-003-100501-SD-1 | 1003-100501 | Louisiana | 7440-62-2 | Vanadium | 18.1 | mg/kg | 3.98 | mg/kg | Y |  |  |  | 57 | mg/kg | N | 29.0612 | -89.2596
2010-05-01 | Sediment | T001-003-100501-SD-1 | 1003-100501 | Louisiana | 83-32-9 | Acenaphthene | 4.32 | ug/Kg | 5.94 | ug/Kg | Y | [6 empty] | 29.0612 | -89.2596
2010-05-01 | Sediment | T001-003-100501-SD-1 | 1003-100501 | Louisiana | 85-01-8 | Phenanthrene | 6.51 | ug/Kg | 5.94 | ug/Kg | Y | [6 empty] | 29.0612 | -89.2596
2010-05-01 | Sediment | T001-003-100501-SD-1 | 1003-100501 | Louisiana | 86-73-7 | Fluorene | 1.38 | ug/Kg | 5.94 | ug/Kg | Y | [6 empty] | 29.0612 | -89.2596
2010-05-01 | Sediment | T001-003-100501-SD-1 | 1003-100501 | Louisiana | 91-20-3 | Naphthalene | 3.09 | ug/Kg | 5.94 | ug/Kg | N | [6 empty] | 29.0612 | -89.2596
2010-05-01 | Sediment | T001-003-100501-SD-1 | 1003-100501 | Louisiana | 91-57-6 | 2-Methylnaphthalene | 2.36 | ug/Kg | 5.94 | ug/Kg | N | [6 empty] | 29.0612 | -89.2596
2010-05-01 | Sediment | T001-003-100501-SD-1 | 1003-100501 | Louisiana | 98-82-8 | Cumene | 19.1 | ug/Kg | 489 | ug/Kg | N | [6 empty] | 29.0612 | -89.2596
2010-05-01 | Sediment | T001-003-100501-SD-1 | 1003-100501 | Louisiana | C-012 | Total Organic Carbon | 26300 | mg/kg | 200 | mg/kg | Y | [6 empty] | 29.0612 | -89.2596
2010-05-01 | Sediment | T001-003-100501-SD-1 | 1003-100501 | Louisiana | GCSV-00-44 | Oil Range Organics | 9440 | ug/Kg | 26400 | ug/Kg | Y | [6 empty] | 29.0612 | -89.2596
2010-05-01 | Sediment | T001-003-100501-SD-1 | 1003-100501 | Louisiana | N/A | Diesel Range Organics | 2350 | ug/Kg | 7940 | ug/Kg | Y | [6 empty] | 29.0612 | -89.2596
2010-05-01 | Sediment | T002-001-100501-SD-1 | 2001-100501 | Louisiana | 100-41-4 | Ethylbenzene | 0.383 | ug/Kg | 9.29 | ug/Kg | N | [6 empty] | 29.3015 | -89.1635
2010-05-01 | Sediment | T002-001-100501-SD-1 | 2001-100501 | Louisiana | 108-87-2 | Methylcyclohexane | 0.305 | ug/Kg | 9.29 | ug/Kg | N | [6 empty] | 29.3015 | -89.1635
2010-05-01 | Sediment | T002-001-100501-SD-1 | 2001-100501 | Louisiana | 108-88-3 | Toluene | 0.372 | ug/Kg | 9.29 | ug/Kg | N | [6 empty] | 29.3015 | -89.1635
2010-05-01 | Sediment | T002-001-100501-SD-1 | 2001-100501 | Louisiana | 110-82-7 | Cyclohexane | 0.327 | ug/Kg | 9.29 | ug/Kg | N | [6 empty] | 29.3015 | -89.1635
2010-05-01 | Sediment | T002-001-100501-SD-1 | 2001-100501 | Louisiana | 120-12-7 | Anthracene | 62.6 | ug/Kg | 5.58 | ug/Kg | Y | [6 empty] | 29.3015 | -89.1635
2010-05-01 | Sediment | T002-001-100501-SD-1 | 2001-100501 | Louisiana | 129-00-0 | Pyrene | 291 | ug/Kg | 5.58 | ug/Kg | Y | [6 empty] | 29.3015 | -89.1635
2010-05-01 | Sediment | T002-001-100501-SD-1 | 2001-100501 | Louisiana | 1330-20-7 | Xylene | 1.27 | ug/Kg | 9.29 | ug/Kg | N | [6 empty] | 29.3015 | -89.1635
2010-05-01 | Sediment | T002-001-100501-SD-1 | 2001-100501 | Louisiana | 191-24-2 | Benzo[ghi]perylene | 77.2 | ug/Kg | 5.58 | ug/Kg | Y | [6 empty] | 29.3015 | -89.1635
2010-05-01 | Sediment | T002-001-100501-SD-1 | 2001-100501 | Louisiana | 193-39-5 | Indeno[1,2,3-cd]pyrene | 92.1 | ug/Kg | 5.58 | ug/Kg | Y | [6 empty] | 29.3015 | -89.1635
2010-05-01 | Sediment | T002-001-100501-SD-1 | 2001-100501 | Louisiana | 205-99-2 | Benzo(b)fluoranthene | 445 | ug/Kg | 5.58 | ug/Kg | Y | [6 empty] | 29.3015 | -89.1635
2010-05-01 | Sediment | T002-001-100501-SD-1 | 2001-100501 | Louisiana | 206-44-0 | Fluoranthene | 488 | ug/Kg | 5.58 | ug/Kg | Y | [6 empty] | 29.3015 | -89.1635
2010-05-01 | Sediment | T002-001-100501-SD-1 | 2001-100501 | Louisiana | 207-08-9 | Benzo[k]fluoranthene | 168 | ug/Kg | 5.58 | ug/Kg | Y | [6 empty] | 29.3015 | -89.1635
2010-05-01 | Sediment | T002-001-100501-SD-1 | 2001-100501 | Louisiana | 208-96-8 | Acenaphthylene | 17.7 | ug/Kg | 5.58 | ug/Kg | Y | [6 empty] | 29.3015 | -89.1635
2010-05-01 | Sediment | T002-001-100501-SD-1 | 2001-100501 | Louisiana | 218-01-9 | Chrysene | 312 | ug/Kg | 5.58 | ug/Kg | Y | [6 empty] | 29.3015 | -89.1635
2010-05-01 | Sediment | T002-001-100501-SD-1 | 2001-100501 | Louisiana | 50-32-8 | Benzo[a]pyrene | 310 | ug/Kg | 5.58 | ug/Kg | Y | [6 empty] | 29.3015 | -89.1635
2010-05-01 | Sediment | T002-001-100501-SD-1 | 2001-100501 | Louisiana | 53-70-3 | Dibenz[a,h]anthracene | 37.7 | ug/Kg | 5.58 | ug/Kg | Y | [6 empty] | 29.3015 | -89.1635
2010-05-01 | Sediment | T002-001-100501-SD-1 | 2001-100501 | Louisiana | 56-55-3 | Benz[a]anthracene | 384 | ug/Kg | 5.58 | ug/Kg | Y | [6 empty] | 29.3015 | -89.1635
2010-05-01 | Sediment | T002-001-100501-SD-1 | 2001-100501 | Louisiana | 71-43-2 | Benzene | 0.255 | ug/Kg | 9.29 | ug/Kg | N | [6 empty] | 29.3015 | -89.1635
2010-05-01 | Sediment | T002-001-100501-SD-1 | 2001-100501 | Louisiana | 7440-02-0 | Nickel | 19.6 | mg/kg | 3.03 | mg/kg | Y | 51.6 | mg/kg | N | 20.9 | mg/kg | N | 29.3015 | -89.1635
2010-05-01 | Sediment | T002-001-100501-SD-1 | 2001-100501 | Louisiana | 7440-62-2 | Vanadium | 19.1 | mg/kg | 3.78 | mg/kg | Y |  |  |  | 57 | mg/kg | N | 29.3015 | -89.1635
2010-05-01 | Sediment | T002-001-100501-SD-1 | 2001-100501 | Louisiana | 83-32-9 | Acenaphthene | 7.57 | ug/Kg | 5.58 | ug/Kg | Y | [6 empty] | 29.3015 | -89.1635
2010-05-01 | Sediment | T002-001-100501-SD-1 | 2001-100501 | Louisiana | 85-01-8 | Phenanthrene | 118 | ug/Kg | 5.58 | ug/Kg | Y | [6 empty] | 29.3015 | -89.1635
2010-05-01 | Sediment | T002-001-100501-SD-1 | 2001-100501 | Louisiana | 86-73-7 | Fluorene | 5.77 | ug/Kg | 5.58 | ug/Kg | Y | [6 empty] | 29.3015 | -89.1635
2010-05-01 | Sediment | T002-001-100501-SD-1 | 2001-100501 | Louisiana | 91-20-3 | Naphthalene | 2.9 | ug/Kg | 5.58 | ug/Kg | N | [6 empty] | 29.3015 | -89.1635
2010-05-01 | Sediment | T002-001-100501-SD-1 | 2001-100501 | Louisiana | 91-57-6 | 2-Methylnaphthalene | 6.94 | ug/Kg | 5.58 | ug/Kg | Y | [6 empty] | 29.3015 | -89.1635
2010-05-01 | Sediment | T002-001-100501-SD-1 | 2001-100501 | Louisiana | 98-82-8 | Cumene | 0.362 | ug/Kg | 9.29 | ug/Kg | N | [6 empty] | 29.3015 | -89.1635
2010-05-01 | Sediment | T002-001-100501-SD-1 | 2001-100501 | Louisiana | C-012 | Total Organic Carbon | 83300 | mg/kg | 200 | mg/kg | Y | [6 empty] | 29.3015 | -89.1635
2010-05-01 | Sediment | T002-001-100501-SD-1 | 2001-100501 | Louisiana | GCSV-00-44 | Oil Range Organics | 69800 | ug/Kg | 24900 | ug/Kg | Y | [6 empty] | 29.3015 | -89.1635
2010-05-01 | Sediment | T002-001-100501-SD-1 | 2001-100501 | Louisiana | N/A | Diesel Range Organics | 24400 | ug/Kg | 7490 | ug/Kg | Y | [6 empty] | 29.3015 | -89.1635
2010-05-01 | Sediment | T002-002-100501-SD-1 | 2002-100501 | Louisiana | 100-41-4 | Ethylbenzene | 0.37 | ug/Kg | 8.98 | ug/Kg | N | [6 empty] | 29.2118 | -89.031
2010-05-01 | Sediment | T002-002-100501-SD-1 | 2002-100501 | Louisiana | 108-87-2 | Methylcyclohexane | 0.295 | ug/Kg | 8.98 | ug/Kg | N | [6 empty] | 29.2118 | -89.031
2010-05-01 | Sediment | T002-002-100501-SD-1 | 2002-100501 | Louisiana | 108-88-3 | Toluene | 0.359 | ug/Kg | 8.98 | ug/Kg | N | [6 empty] | 29.2118 | -89.031
2010-05-01 | Sediment | T002-002-100501-SD-1 | 2002-100501 | Louisiana | 110-82-7 | Cyclohexane | 0.316 | ug/Kg | 8.98 | ug/Kg | N | [6 empty] | 29.2118 | -89.031
2010-05-01 | Sediment | T002-002-100501-SD-1 | 2002-100501 | Louisiana | 120-12-7 | Anthracene | 10.3 | ug/Kg | 5.34 | ug/Kg | Y | [6 empty] | 29.2118 | -89.031
2010-05-01 | Sediment | T002-002-100501-SD-1 | 2002-100501 | Louisiana | 129-00-0 | Pyrene | 23.9 | ug/Kg | 5.34 | ug/Kg | Y | [6 empty] | 29.2118 | -89.031
2010-05-01 | Sediment | T002-002-100501-SD-1 | 2002-100501 | Louisiana | 1330-20-7 | Xylene | 1.23 | ug/Kg | 8.98 | ug/Kg | N | [6 empty] | 29.2118 | -89.031
2010-05-01 | Sediment | T002-002-100501-SD-1 | 2002-100501 | Louisiana | 191-24-2 | Benzo[ghi]perylene | 6.11 | ug/Kg | 5.34 | ug/Kg | Y | [6 empty] | 29.2118 | -89.031
2010-05-01 | Sediment | T002-002-100501-SD-1 | 2002-100501 | Louisiana | 193-39-5 | Indeno[1,2,3-cd]pyrene | 7.11 | ug/Kg | 5.34 | ug/Kg | Y | [6 empty] | 29.2118 | -89.031
2010-05-01 | Sediment | T002-002-100501-SD-1 | 2002-100501 | Louisiana | 205-99-2 | Benzo(b)fluoranthene | 19.4 | ug/Kg | 5.34 | ug/Kg | Y | [6 empty] | 29.2118 | -89.031
2010-05-01 | Sediment | T002-002-100501-SD-1 | 2002-100501 | Louisiana | 206-44-0 | Fluoranthene | 37.5 | ug/Kg | 5.34 | ug/Kg | Y | [6 empty] | 29.2118 | -89.031
2010-05-01 | Sediment | T002-002-100501-SD-1 | 2002-100501 | Louisiana | 207-08-9 | Benzo[k]fluoranthene | 11.4 | ug/Kg | 5.34 | ug/Kg | Y | [6 empty] | 29.2118 | -89.031
2010-05-01 | Sediment | T002-002-100501-SD-1 | 2002-100501 | Louisiana | 208-96-8 | Acenaphthylene | 3.93 | ug/Kg | 5.34 | ug/Kg | Y | [6 empty] | 29.2118 | -89.031
2010-05-01 | Sediment | T002-002-100501-SD-1 | 2002-100501 | Louisiana | 218-01-9 | Chrysene | 16.2 | ug/Kg | 5.34 | ug/Kg | Y | [6 empty] | 29.2118 | -89.031
2010-05-01 | Sediment | T002-002-100501-SD-1 | 2002-100501 | Louisiana | 50-32-8 | Benzo[a]pyrene | 16.7 | ug/Kg | 5.34 | ug/Kg | Y | [6 empty] | 29.2118 | -89.031
2010-05-01 | Sediment | T002-002-100501-SD-1 | 2002-100501 | Louisiana | 53-70-3 | Dibenz[a,h]anthracene | 22.8 | ug/Kg | 5.34 | ug/Kg | Y | [6 empty] | 29.2118 | -89.031
2010-05-01 | Sediment | T002-002-100501-SD-1 | 2002-100501 | Louisiana | 56-55-3 | Benz[a]anthracene | 17.3 | ug/Kg | 5.34 | ug/Kg | Y | [6 empty] | 29.2118 | -89.031
2010-05-01 | Sediment | T002-002-100501-SD-1 | 2002-100501 | Louisiana | 71-43-2 | Benzene | 0.246 | ug/Kg | 8.98 | ug/Kg | N | [6 empty] | 29.2118 | -89.031
2010-05-01 | Sediment | T002-002-100501-SD-1 | 2002-100501 | Louisiana | 7440-02-0 | Nickel | 16.3 | mg/kg | 2.85 | mg/kg | Y | 51.6 | mg/kg | N | 20.9 | mg/kg | N | 29.2118 | -89.031
2010-05-01 | Sediment | T002-002-100501-SD-1 | 2002-100501 | Louisiana | 7440-62-2 | Vanadium | 20.5 | mg/kg | 3.56 | mg/kg | Y |  |  |  | 57 | mg/kg | N | 29.2118 | -89.031
2010-05-01 | Sediment | T002-002-100501-SD-1 | 2002-100501 | Louisiana | 83-32-9 | Acenaphthene | 1.44 | ug/Kg | 5.34 | ug/Kg | N | [6 empty] | 29.2118 | -89.031
2010-05-01 | Sediment | T002-002-100501-SD-1 | 2002-100501 | Louisiana | 85-01-8 | Phenanthrene | 21.2 | ug/Kg | 5.34 | ug/Kg | Y | [6 empty] | 29.2118 | -89.031
2010-05-01 | Sediment | T002-002-100501-SD-1 | 2002-100501 | Louisiana | 86-73-7 | Fluorene | 2.26 | ug/Kg | 5.34 | ug/Kg | Y | [6 empty] | 29.2118 | -89.031
2010-05-01 | Sediment | T002-002-100501-SD-1 | 2002-100501 | Louisiana | 91-20-3 | Naphthalene | 2.77 | ug/Kg | 5.34 | ug/Kg | N | [6 empty] | 29.2118 | -89.031
2010-05-01 | Sediment | T002-002-100501-SD-1 | 2002-100501 | Louisiana | 91-57-6 | 2-Methylnaphthalene | 2.5 | ug/Kg | 5.34 | ug/Kg | Y | [6 empty] | 29.2118 | -89.031
2010-05-01 | Sediment | T002-002-100501-SD-1 | 2002-100501 | Louisiana | 98-82-8 | Cumene | 0.35 | ug/Kg | 8.98 | ug/Kg | N | [6 empty] | 29.2118 | -89.031
2010-05-01 | Sediment | T002-002-100501-SD-1 | 2002-100501 | Louisiana | C-012 | Total Organic Carbon | 22500 | mg/kg | 200 | mg/kg | Y | [6 empty] | 29.2118 | -89.031
2010-05-01 | Sediment | T002-002-100501-SD-1 | 2002-100501 | Louisiana | GCSV-00-44 | Oil Range Organics | 17600 | ug/Kg | 23500 | ug/Kg | Y | [6 empty] | 29.2118 | -89.031
2010-05-01 | Sediment | T002-002-100501-SD-1 | 2002-100501 | Louisiana | N/A | Diesel Range Organics | 1880 | ug/Kg | 7070 | ug/Kg | N | [6 empty] | 29.2118 | -89.031
2010-05-01 | Sediment | T002-003-100501-SD-1 | 2003-100501 | Louisiana | 100-41-4 | Ethylbenzene | 0.285 | ug/Kg | 6.91 | ug/Kg | N | [6 empty] | 29.1958 | -89.0387
2010-05-01 | Sediment | T002-003-100501-SD-1 | 2003-100501 | Louisiana | 108-87-2 | Methylcyclohexane | 0.227 | ug/Kg | 6.91 | ug/Kg | N | [6 empty] | 29.1958 | -89.0387
2010-05-01 | Sediment | T002-003-100501-SD-1 | 2003-100501 | Louisiana | 108-88-3 | Toluene | 0.276 | ug/Kg | 6.91 | ug/Kg | N | [6 empty] | 29.1958 | -89.0387
2010-05-01 | Sediment | T002-003-100501-SD-1 | 2003-100501 | Louisiana | 110-82-7 | Cyclohexane | 0.243 | ug/Kg | 6.91 | ug/Kg | N | [6 empty] | 29.1958 | -89.0387
2010-05-01 | Sediment | T002-003-100501-SD-1 | 2003-100501 | Louisiana | 120-12-7 | Anthracene | 4.07 | ug/Kg | 4.21 | ug/Kg | Y | [6 empty] | 29.1958 | -89.0387
2010-05-01 | Sediment | T002-003-100501-SD-1 | 2003-100501 | Louisiana | 129-00-0 | Pyrene | 1.63 | ug/Kg | 4.21 | ug/Kg | Y | [6 empty] | 29.1958 | -89.0387
2010-05-01 | Sediment | T002-003-100501-SD-1 | 2003-100501 | Louisiana | 1330-20-7 | Xylene | 0.947 | ug/Kg | 6.91 | ug/Kg | N | [6 empty] | 29.1958 | -89.0387
2010-05-01 | Sediment | T002-003-100501-SD-1 | 2003-100501 | Louisiana | 191-24-2 | Benzo[ghi]perylene | 0.948 | ug/Kg | 4.21 | ug/Kg | N | [6 empty] | 29.1958 | -89.0387
2010-05-01 | Sediment | T002-003-100501-SD-1 | 2003-100501 | Louisiana | 193-39-5 | Indeno[1,2,3-cd]pyrene | 1.39 | ug/Kg | 4.21 | ug/Kg | N | [6 empty] | 29.1958 | -89.0387
2010-05-01 | Sediment | T002-003-100501-SD-1 | 2003-100501 | Louisiana | 205-99-2 | Benzo(b)fluoranthene | 0.835 | ug/Kg | 4.21 | ug/Kg | N | [6 empty] | 29.1958 | -89.0387
2010-05-01 | Sediment | T002-003-100501-SD-1 | 2003-100501 | Louisiana | 206-44-0 | Fluoranthene | 2.05 | ug/Kg | 4.21 | ug/Kg | Y | [6 empty] | 29.1958 | -89.0387
2010-05-01 | Sediment | T002-003-100501-SD-1 | 2003-100501 | Louisiana | 207-08-9 | Benzo[k]fluoranthene | 0.746 | ug/Kg | 4.21 | ug/Kg | N | [6 empty] | 29.1958 | -89.0387
2010-05-01 | Sediment | T002-003-100501-SD-1 | 2003-100501 | Louisiana | 208-96-8 | Acenaphthylene | 1.23 | ug/Kg | 4.21 | ug/Kg | N | [6 empty] | 29.1958 | -89.0387
2010-05-01 | Sediment | T002-003-100501-SD-1 | 2003-100501 | Louisiana | 218-01-9 | Chrysene | 1.29 | ug/Kg | 4.21 | ug/Kg | N | [6 empty] | 29.1958 | -89.0387
2010-05-01 | Sediment | T002-003-100501-SD-1 | 2003-100501 | Louisiana | 50-32-8 | Benzo[a]pyrene | 1.1 | ug/Kg | 4.21 | ug/Kg | Y | [6 empty] | 29.1958 | -89.0387
2010-05-01 | Sediment | T002-003-100501-SD-1 | 2003-100501 | Louisiana | 53-70-3 | Dibenz[a,h]anthracene | 17.1 | ug/Kg | 4.21 | ug/Kg | Y | [6 empty] | 29.1958 | -89.0387
2010-05-01 | Sediment | T002-003-100501-SD-1 | 2003-100501 | Louisiana | 56-55-3 | Benz[a]anthracene | 1.84 | ug/Kg | 4.21 | ug/Kg | Y | [6 empty] | 29.1958 | -89.0387
2010-05-01 | Sediment | T002-003-100501-SD-1 | 2003-100501 | Louisiana | 71-43-2 | Benzene | 0.189 | ug/Kg | 6.91 | ug/Kg | N | [6 empty] | 29.1958 | -89.0387
2010-05-01 | Sediment | T002-003-100501-SD-1 | 2003-100501 | Louisiana | 7440-02-0 | Nickel | 8.61 | mg/kg | 2.27 | mg/kg | Y | 51.6 | mg/kg | N | 20.9 | mg/kg | N | 29.1958 | -89.0387
2010-05-01 | Sediment | T002-003-100501-SD-1 | 2003-100501 | Louisiana | 7440-62-2 | Vanadium | 8.91 | mg/kg | 2.83 | mg/kg | Y |  |  |  | 57 | mg/kg | N | 29.1958 | -89.0387
2010-05-01 | Sediment | T002-003-100501-SD-1 | 2003-100501 | Louisiana | 83-32-9 | Acenaphthene | 1.14 | ug/Kg | 4.21 | ug/Kg | N | [6 empty] | 29.1958 | -89.0387
2010-05-01 | Sediment | T002-003-100501-SD-1 | 2003-100501 | Louisiana | 85-01-8 | Phenanthrene | 1.32 | ug/Kg | 4.21 | ug/Kg | Y | [6 empty] | 29.1958 | -89.0387
2010-05-01 | Sediment | T002-003-100501-SD-1 | 2003-100501 | Louisiana | 86-73-7 | Fluorene | 0.877 | ug/Kg | 4.21 | ug/Kg | N | [6 empty] | 29.1958 | -89.0387
2010-05-01 | Sediment | T002-003-100501-SD-1 | 2003-100501 | Louisiana | 91-20-3 | Naphthalene | 2.19 | ug/Kg | 4.21 | ug/Kg | N | [6 empty] | 29.1958 | -89.0387
2010-05-01 | Sediment | T002-003-100501-SD-1 | 2003-100501 | Louisiana | 91-57-6 | 2-Methylnaphthalene | 1.67 | ug/Kg | 4.21 | ug/Kg | N | [6 empty] | 29.1958 | -89.0387
2010-05-01 | Sediment | T002-003-100501-SD-1 | 2003-100501 | Louisiana | 98-82-8 | Cumene | 0.269 | ug/Kg | 6.91 | ug/Kg | N | [6 empty] | 29.1958 | -89.0387
2010-05-01 | Sediment | T002-003-100501-SD-1 | 2003-100501 | Louisiana | C-012 | Total Organic Carbon | 1440 | mg/kg | 200 | mg/kg | Y | [6 empty] | 29.1958 | -89.0387
2010-05-01 | Sediment | T002-003-100501-SD-1 | 2003-100501 | Louisiana | GCSV-00-44 | Oil Range Organics | 2560 | ug/Kg | 18700 | ug/Kg | N | [6 empty] | 29.1958 | -89.0387
2010-05-01 | Sediment | T002-003-100501-SD-1 | 2003-100501 | Louisiana | N/A | Diesel Range Organics | 1500 | ug/Kg | 5610 | ug/Kg | N | [6 empty] | 29.1958 | -89.0387
2010-05-02 | Sediment | T003-1337-100502-SD-1 | 1337-100502 | Louisiana | 100-41-4 | Ethylbenzene | 6.61 | ug/Kg | 160 | ug/Kg | N | [6 empty] | 29.644 | -89.5961
2010-05-02 | Sediment | T003-1337-100502-SD-1 | 1337-100502 | Louisiana | 108-87-2 | Methylcyclohexane | 5.26 | ug/Kg | 160 | ug/Kg | N | [6 empty] | 29.644 | -89.5961
2010-05-02 | Sediment | T003-1337-100502-SD-1 | 1337-100502 | Louisiana | 108-88-3 | Toluene | 6.42 | ug/Kg | 160 | ug/Kg | N | [6 empty] | 29.644 | -89.5961
2010-05-02 | Sediment | T003-1337-100502-SD-1 | 1337-100502 | Louisiana | 110-82-7 | Cyclohexane | 5.65 | ug/Kg | 160 | ug/Kg | N | [6 empty] | 29.644 | -89.5961
2010-05-02 | Sediment | T003-1337-100502-SD-1 | 1337-100502 | Louisiana | 120-12-7 | Anthracene | 8.5 | ug/Kg | 9.56 | ug/Kg | Y | [6 empty] | 29.644 | -89.5961
2010-05-02 | Sediment | T003-1337-100502-SD-1 | 1337-100502 | Louisiana | 129-00-0 | Pyrene | 2.16 | ug/Kg | 9.56 | ug/Kg | Y | [6 empty] | 29.644 | -89.5961
2010-05-02 | Sediment | T003-1337-100502-SD-1 | 1337-100502 | Louisiana | 1330-20-7 | Xylene | 22 | ug/Kg | 160 | ug/Kg | N | [6 empty] | 29.644 | -89.5961
2010-05-02 | Sediment | T003-1337-100502-SD-1 | 1337-100502 | Louisiana | 191-24-2 | Benzo[ghi]perylene | 2.15 | ug/Kg | 9.56 | ug/Kg | N | [6 empty] | 29.644 | -89.5961
2010-05-02 | Sediment | T003-1337-100502-SD-1 | 1337-100502 | Louisiana | 193-39-5 | Indeno[1,2,3-cd]pyrene | 3.15 | ug/Kg | 9.56 | ug/Kg | N | [6 empty] | 29.644 | -89.5961
2010-05-02 | Sediment | T003-1337-100502-SD-1 | 1337-100502 | Louisiana | 205-99-2 | Benzo(b)fluoranthene | 1.9 | ug/Kg | 9.56 | ug/Kg | N | [6 empty] | 29.644 | -89.5961
2010-05-02 | Sediment | T003-1337-100502-SD-1 | 1337-100502 | Louisiana | 206-44-0 | Fluoranthene | 3.01 | ug/Kg | 9.56 | ug/Kg | N | [6 empty] | 29.644 | -89.5961
2010-05-02 | Sediment | T003-1337-100502-SD-1 | 1337-100502 | Louisiana | 207-08-9 | Benzo[k]fluoranthene | 1.7 | ug/Kg | 9.56 | ug/Kg | N | [6 empty] | 29.644 | -89.5961
2010-05-02 | Sediment | T003-1337-100502-SD-1 | 1337-100502 | Louisiana | 208-96-8 | Acenaphthylene | 2.8 | ug/Kg | 9.56 | ug/Kg | N | [6 empty] | 29.644 | -89.5961
2010-05-02 | Sediment | T003-1337-100502-SD-1 | 1337-100502 | Louisiana | 218-01-9 | Chrysene | 2.93 | ug/Kg | 9.56 | ug/Kg | N | [6 empty] | 29.644 | -89.5961
2010-05-02 | Sediment | T003-1337-100502-SD-1 | 1337-100502 | Louisiana | 50-32-8 | Benzo[a]pyrene | 1.2 | ug/Kg | 9.56 | ug/Kg | N | [6 empty] | 29.644 | -89.5961
2010-05-02 | Sediment | T003-1337-100502-SD-1 | 1337-100502 | Louisiana | 53-70-3 | Dibenz[a,h]anthracene | 2.7 | ug/Kg | 9.56 | ug/Kg | N | [6 empty] | 29.644 | -89.5961
2010-05-02 | Sediment | T003-1337-100502-SD-1 | 1337-100502 | Louisiana | 56-55-3 | Benz[a]anthracene | 1.97 | ug/Kg | 9.56 | ug/Kg | N | [6 empty] | 29.644 | -89.5961
2010-05-02 | Sediment | T003-1337-100502-SD-1 | 1337-100502 | Louisiana | 71-43-2 | Benzene | 4.4 | ug/Kg | 160 | ug/Kg | N | [6 empty] | 29.644 | -89.5961
2010-05-02 | Sediment | T003-1337-100502-SD-1 | 1337-100502 | Louisiana | 7440-02-0 | Nickel | 13.4 | mg/kg | 5.13 | mg/kg | Y | 51.6 | mg/kg | N | 20.9 | mg/kg | N | 29.644 | -89.5961
2010-05-02 | Sediment | T003-1337-100502-SD-1 | 1337-100502 | Louisiana | 7440-62-2 | Vanadium | 20.9 | mg/kg | 6.42 | mg/kg | Y |  |  |  | 57 | mg/kg | N | 29.644 | -89.5961
2010-05-02 | Sediment | T003-1337-100502-SD-1 | 1337-100502 | Louisiana | 83-32-9 | Acenaphthene | 2.58 | ug/Kg | 9.56 | ug/Kg | N | [6 empty] | 29.644 | -89.5961
2010-05-02 | Sediment | T003-1337-100502-SD-1 | 1337-100502 | Louisiana | 85-01-8 | Phenanthrene | 2.07 | ug/Kg | 9.56 | ug/Kg | N | [6 empty] | 29.644 | -89.5961
2010-05-02 | Sediment | T003-1337-100502-SD-1 | 1337-100502 | Louisiana | 86-73-7 | Fluorene | 1.99 | ug/Kg | 9.56 | ug/Kg | N | [6 empty] | 29.644 | -89.5961
2010-05-02 | Sediment | T003-1337-100502-SD-1 | 1337-100502 | Louisiana | 91-20-3 | Naphthalene | 4.97 | ug/Kg | 9.56 | ug/Kg | N | [6 empty] | 29.644 | -89.5961
2010-05-02 | Sediment | T003-1337-100502-SD-1 | 1337-100502 | Louisiana | 91-57-6 | 2-Methylnaphthalene | 3.79 | ug/Kg | 9.56 | ug/Kg | N | [6 empty] | 29.644 | -89.5961
2010-05-02 | Sediment | T003-1337-100502-SD-1 | 1337-100502 | Louisiana | 98-82-8 | Cumene | 6.26 | ug/Kg | 160 | ug/Kg | N | [6 empty] | 29.644 | -89.5961
2010-05-02 | Sediment | T003-1337-100502-SD-1 | 1337-100502 | Louisiana | C-012 | Total Organic Carbon | 50500 | mg/kg | 200 | mg/kg | Y | [6 empty] | 29.644 | -89.5961
2010-05-02 | Sediment | T003-1337-100502-SD-1 | 1337-100502 | Louisiana | GCSV-00-44 | Oil Range Organics | 105000 | ug/Kg | 42700 | ug/Kg | Y | [6 empty] | 29.644 | -89.5961
2010-05-02 | Sediment | T003-1337-100502-SD-1 | 1337-100502 | Louisiana | N/A | Diesel Range Organics | 14800 | ug/Kg | 12800 | ug/Kg | Y | [6 empty] | 29.644 | -89.5961
2010-05-02 | Sediment | T001-1409-100502-SD-1 | 1409-100502 | Louisiana | 100-41-4 | Ethylbenzene | 4.83 | ug/Kg | 117 | ug/Kg | N | [6 empty] | 29.1486 | -89.3417
2010-05-02 | Sediment | T001-1409-100502-SD-1 | 1409-100502 | Louisiana | 108-87-2 | Methylcyclohexane | 3.85 | ug/Kg | 117 | ug/Kg | N | [6 empty] | 29.1486 | -89.3417
2010-05-02 | Sediment | T001-1409-100502-SD-1 | 1409-100502 | Louisiana | 108-88-3 | Toluene | 542 | ug/Kg | 117 | ug/Kg | Y | [6 empty] | 29.1486 | -89.3417
2010-05-02 | Sediment | T001-1409-100502-SD-1 | 1409-100502 | Louisiana | 110-82-7 | Cyclohexane | 4.13 | ug/Kg | 117 | ug/Kg | N | [6 empty] | 29.1486 | -89.3417
2010-05-02 | Sediment | T001-1409-100502-SD-1 | 1409-100502 | Louisiana | 120-12-7 | Anthracene | 1.52 | ug/Kg | 7.01 | ug/Kg | Y | [6 empty] | 29.1486 | -89.3417
2010-05-02 | Sediment | T001-1409-100502-SD-1 | 1409-100502 | Louisiana | 129-00-0 | Pyrene | 12.9 | ug/Kg | 7.01 | ug/Kg | Y | [6 empty] | 29.1486 | -89.3417
2010-05-02 | Sediment | T001-1409-100502-SD-1 | 1409-100502 | Louisiana | 1330-20-7 | Xylene | 16.1 | ug/Kg | 117 | ug/Kg | N | [6 empty] | 29.1486 | -89.3417
2010-05-02 | Sediment | T001-1409-100502-SD-1 | 1409-100502 | Louisiana | 191-24-2 | Benzo[ghi]perylene | 5.68 | ug/Kg | 7.01 | ug/Kg | Y | [6 empty] | 29.1486 | -89.3417
2010-05-02 | Sediment | T001-1409-100502-SD-1 | 1409-100502 | Louisiana | 193-39-5 | Indeno[1,2,3-cd]pyrene | 4.25 | ug/Kg | 7.01 | ug/Kg | Y | [6 empty] | 29.1486 | -89.3417
2010-05-02 | Sediment | T001-1409-100502-SD-1 | 1409-100502 | Louisiana | 205-99-2 | Benzo(b)fluoranthene | 37.1 | ug/Kg | 7.01 | ug/Kg | Y | [6 empty] | 29.1486 | -89.3417
2010-05-02 | Sediment | T001-1409-100502-SD-1 | 1409-100502 | Louisiana | 206-44-0 | Fluoranthene | 11.4 | ug/Kg | 7.01 | ug/Kg | Y | [6 empty] | 29.1486 | -89.3417
2010-05-02 | Sediment | T001-1409-100502-SD-1 | 1409-100502 | Louisiana | 207-08-9 | Benzo[k]fluoranthene | 6.8 | ug/Kg | 7.01 | ug/Kg | Y | [6 empty] | 29.1486 | -89.3417
2010-05-02 | Sediment | T001-1409-100502-SD-1 | 1409-100502 | Louisiana | 208-96-8 | Acenaphthylene | 2.06 | ug/Kg | 7.01 | ug/Kg | N | [6 empty] | 29.1486 | -89.3417
2010-05-02 | Sediment | T001-1409-100502-SD-1 | 1409-100502 | Louisiana | 218-01-9 | Chrysene | 9.97 | ug/Kg | 7.01 | ug/Kg | Y | [6 empty] | 29.1486 | -89.3417
2010-05-02 | Sediment | T001-1409-100502-SD-1 | 1409-100502 | Louisiana | 50-32-8 | Benzo[a]pyrene | 5.16 | ug/Kg | 7.01 | ug/Kg | Y | [6 empty] | 29.1486 | -89.3417
2010-05-02 | Sediment | T001-1409-100502-SD-1 | 1409-100502 | Louisiana | 53-70-3 | Dibenz[a,h]anthracene | 1.98 | ug/Kg | 7.01 | ug/Kg | N | [6 empty] | 29.1486 | -89.3417
2010-05-02 | Sediment | T001-1409-100502-SD-1 | 1409-100502 | Louisiana | 56-55-3 | Benz[a]anthracene | 9.52 | ug/Kg | 7.01 | ug/Kg | Y | [6 empty] | 29.1486 | -89.3417
2010-05-02 | Sediment | T001-1409-100502-SD-1 | 1409-100502 | Louisiana | 71-43-2 | Benzene | 3.21 | ug/Kg | 117 | ug/Kg | N | [6 empty] | 29.1486 | -89.3417
2010-05-02 | Sediment | T001-1409-100502-SD-1 | 1409-100502 | Louisiana | 7440-02-0 | Nickel | 20.8 | mg/kg | 3.75 | mg/kg | Y | 51.6 | mg/kg | N | 20.9 | mg/kg | N | 29.1486 | -89.3417
2010-05-02 | Sediment | T001-1409-100502-SD-1 | 1409-100502 | Louisiana | 7440-62-2 | Vanadium | 23.9 | mg/kg | 4.69 | mg/kg | Y |  |  |  | 57 | mg/kg | N | 29.1486 | -89.3417
2010-05-02 | Sediment | T001-1409-100502-SD-1 | 1409-100502 | Louisiana | 83-32-9 | Acenaphthene | 1.89 | ug/Kg | 7.01 | ug/Kg | N | [6 empty] | 29.1486 | -89.3417
2010-05-02 | Sediment | T001-1409-100502-SD-1 | 1409-100502 | Louisiana | 85-01-8 | Phenanthrene | 5.21 | ug/Kg | 7.01 | ug/Kg | Y | [6 empty] | 29.1486 | -89.3417
2010-05-02 | Sediment | T001-1409-100502-SD-1 | 1409-100502 | Louisiana | 86-73-7 | Fluorene | 1.46 | ug/Kg | 7.01 | ug/Kg | N | [6 empty] | 29.1486 | -89.3417
2010-05-02 | Sediment | T001-1409-100502-SD-1 | 1409-100502 | Louisiana | 91-20-3 | Naphthalene | 3.65 | ug/Kg | 7.01 | ug/Kg | N | [6 empty] | 29.1486 | -89.3417
2010-05-02 | Sediment | T001-1409-100502-SD-1 | 1409-100502 | Louisiana | 91-57-6 | 2-Methylnaphthalene | 2.78 | ug/Kg | 7.01 | ug/Kg | N | [6 empty] | 29.1486 | -89.3417
2010-05-02 | Sediment | T001-1409-100502-SD-1 | 1409-100502 | Louisiana | 98-82-8 | Cumene | 4.57 | ug/Kg | 117 | ug/Kg | N | [6 empty] | 29.1486 | -89.3417
2010-05-02 | Sediment | T001-1409-100502-SD-1 | 1409-100502 | Louisiana | C-012 | Total Organic Carbon | 20800 | mg/kg | 200 | mg/kg | Y | [6 empty] | 29.1486 | -89.3417
2010-05-02 | Sediment | T001-1409-100502-SD-1 | 1409-100502 | Louisiana | GCSV-00-44 | Oil Range Organics | 134000 | ug/Kg | 31000 | ug/Kg | Y | [6 empty] | 29.1486 | -89.3417
2010-05-02 | Sediment | T001-1409-100502-SD-1 | 1409-100502 | Louisiana | N/A | Diesel Range Organics | 23700 | ug/Kg | 9320 | ug/Kg | Y | [6 empty] | 29.1486 | -89.3417
2010-05-02 | Sediment | T003-2354-100502-SD-1 | 2354-100502 |  | 100-41-4 | Ethylbenzene | 5.15 | ug/Kg | 125 | ug/Kg | N | [6 empty] | 29.6091 | -89.7132
2010-05-02 | Sediment | T003-2354-100502-SD-1 | 2354-100502 |  | 108-87-2 | Methylcyclohexane | 4.1 | ug/Kg | 125 | ug/Kg | N | [6 empty] | 29.6091 | -89.7132
2010-05-02 | Sediment | T003-2354-100502-SD-1 | 2354-100502 |  | 108-88-3 | Toluene | 5 | ug/Kg | 125 | ug/Kg | N | [6 empty] | 29.6091 | -89.7132
2010-05-02 | Sediment | T003-2354-100502-SD-1 | 2354-100502 |  | 110-82-7 | Cyclohexane | 4.4 | ug/Kg | 125 | ug/Kg | N | [6 empty] | 29.6091 | -89.7132
2010-05-02 | Sediment | T003-2354-100502-SD-1 | 2354-100502 |  | 120-12-7 | Anthracene | 6.5 | ug/Kg | 7.48 | ug/Kg | Y | [6 empty] | 29.6091 | -89.7132
2010-05-02 | Sediment | T003-2354-100502-SD-1 | 2354-100502 |  | 129-00-0 | Pyrene | 1.53 | ug/Kg | 7.48 | ug/Kg | N | [6 empty] | 29.6091 | -89.7132
2010-05-02 | Sediment | T003-2354-100502-SD-1 | 2354-100502 |  | 1330-20-7 | Xylene | 17.2 | ug/Kg | 125 | ug/Kg | N | [6 empty] | 29.6091 | -89.7132
2010-05-02 | Sediment | T003-2354-100502-SD-1 | 2354-100502 |  | 191-24-2 | Benzo[ghi]perylene | 1.68 | ug/Kg | 7.48 | ug/Kg | N | [6 empty] | 29.6091 | -89.7132
2010-05-02 | Sediment | T003-2354-100502-SD-1 | 2354-100502 |  | 193-39-5 | Indeno[1,2,3-cd]pyrene | 2.46 | ug/Kg | 7.48 | ug/Kg | N | [6 empty] | 29.6091 | -89.7132
2010-05-02 | Sediment | T003-2354-100502-SD-1 | 2354-100502 |  | 205-99-2 | Benzo(b)fluoranthene | 1.48 | ug/Kg | 7.48 | ug/Kg | N | [6 empty] | 29.6091 | -89.7132
2010-05-02 | Sediment | T003-2354-100502-SD-1 | 2354-100502 |  | 206-44-0 | Fluoranthene | 2.36 | ug/Kg | 7.48 | ug/Kg | N | [6 empty] | 29.6091 | -89.7132
2010-05-02 | Sediment | T003-2354-100502-SD-1 | 2354-100502 |  | 207-08-9 | Benzo[k]fluoranthene | 1.33 | ug/Kg | 7.48 | ug/Kg | N | [6 empty] | 29.6091 | -89.7132
2010-05-02 | Sediment | T003-2354-100502-SD-1 | 2354-100502 |  | 208-96-8 | Acenaphthylene | 2.19 | ug/Kg | 7.48 | ug/Kg | N | [6 empty] | 29.6091 | -89.7132
2010-05-02 | Sediment | T003-2354-100502-SD-1 | 2354-100502 |  | 218-01-9 | Chrysene | 2.29 | ug/Kg | 7.48 | ug/Kg | N | [6 empty] | 29.6091 | -89.7132
2010-05-02 | Sediment | T003-2354-100502-SD-1 | 2354-100502 |  | 50-32-8 | Benzo[a]pyrene | 0.942 | ug/Kg | 7.48 | ug/Kg | N | [6 empty] | 29.6091 | -89.7132
2010-05-02 | Sediment | T003-2354-100502-SD-1 | 2354-100502 |  | 53-70-3 | Dibenz[a,h]anthracene | 2.11 | ug/Kg | 7.48 | ug/Kg | N | [6 empty] | 29.6091 | -89.7132
2010-05-02 | Sediment | T003-2354-100502-SD-1 | 2354-100502 |  | 56-55-3 | Benz[a]anthracene | 1.54 | ug/Kg | 7.48 | ug/Kg | N | [6 empty] | 29.6091 | -89.7132
2010-05-02 | Sediment | T003-2354-100502-SD-1 | 2354-100502 |  | 71-43-2 | Benzene | 3.43 | ug/Kg | 125 | ug/Kg | N | [6 empty] | 29.6091 | -89.7132
2010-05-02 | Sediment | T003-2354-100502-SD-1 | 2354-100502 |  | 7440-02-0 | Nickel | 7.6 | mg/kg | 3.97 | mg/kg | Y | 51.6 | mg/kg | N | 20.9 | mg/kg | N | 29.6091 | -89.7132
2010-05-02 | Sediment | T003-2354-100502-SD-1 | 2354-100502 |  | 7440-62-2 | Vanadium | 12.4 | mg/kg | 4.96 | mg/kg | Y |  |  |  | 57 | mg/kg | N | 29.6091 | -89.7132
2010-05-02 | Sediment | T003-2354-100502-SD-1 | 2354-100502 |  | 83-32-9 | Acenaphthene | 2.02 | ug/Kg | 7.48 | ug/Kg | N | [6 empty] | 29.6091 | -89.7132
2010-05-02 | Sediment | T003-2354-100502-SD-1 | 2354-100502 |  | 85-01-8 | Phenanthrene | 1.62 | ug/Kg | 7.48 | ug/Kg | N | [6 empty] | 29.6091 | -89.7132
2010-05-02 | Sediment | T003-2354-100502-SD-1 | 2354-100502 |  | 86-73-7 | Fluorene | 1.56 | ug/Kg | 7.48 | ug/Kg | N | [6 empty] | 29.6091 | -89.7132
2010-05-02 | Sediment | T003-2354-100502-SD-1 | 2354-100502 |  | 91-20-3 | Naphthalene | 3.89 | ug/Kg | 7.48 | ug/Kg | N | [6 empty] | 29.6091 | -89.7132
2010-05-02 | Sediment | T003-2354-100502-SD-1 | 2354-100502 |  | 91-57-6 | 2-Methylnaphthalene | 2.97 | ug/Kg | 7.48 | ug/Kg | N | [6 empty] | 29.6091 | -89.7132
2010-05-02 | Sediment | T003-2354-100502-SD-1 | 2354-100502 |  | 98-82-8 | Cumene | 4.88 | ug/Kg | 125 | ug/Kg | N | [6 empty] | 29.6091 | -89.7132
2010-05-02 | Sediment | T003-2354-100502-SD-1 | 2354-100502 |  | C-012 | Total Organic Carbon | 28500 | mg/kg | 200 | mg/kg | Y | [6 empty] | 29.6091 | -89.7132
2010-05-02 | Sediment | T003-2354-100502-SD-1 | 2354-100502 |  | GCSV-00-44 | Oil Range Organics | 51400 | ug/Kg | 33100 | ug/Kg | Y | [6 empty] | 29.6091 | -89.7132
2010-05-02 | Sediment | T003-2354-100502-SD-1 | 2354-100502 |  | N/A | Diesel Range Organics | 8120 | ug/Kg | 9970 | ug/Kg | Y | [6 empty] | 29.6091 | -89.7132
2010-05-02 | Sediment | T001-2414-100502-SD-1 | 2414-100502 | Louisiana | 100-41-4 | Ethylbenzene | 4.28 | ug/Kg | 104 | ug/Kg | N | [6 empty] | 29.0436 | -89.3521
2010-05-02 | Sediment | T001-2414-100502-SD-1 | 2414-100502 | Louisiana | 108-87-2 | Methylcyclohexane | 3.41 | ug/Kg | 104 | ug/Kg | N | [6 empty] | 29.0436 | -89.3521
2010-05-02 | Sediment | T001-2414-100502-SD-1 | 2414-100502 | Louisiana | 108-88-3 | Toluene | 4.15 | ug/Kg | 104 | ug/Kg | N | [6 empty] | 29.0436 | -89.3521
2010-05-02 | Sediment | T001-2414-100502-SD-1 | 2414-100502 | Louisiana | 110-82-7 | Cyclohexane | 3.66 | ug/Kg | 104 | ug/Kg | N | [6 empty] | 29.0436 | -89.3521
2010-05-02 | Sediment | T001-2414-100502-SD-1 | 2414-100502 | Louisiana | 120-12-7 | Anthracene | 10 | ug/Kg | 6.19 | ug/Kg | Y | [6 empty] | 29.0436 | -89.3521
2010-05-02 | Sediment | T001-2414-100502-SD-1 | 2414-100502 | Louisiana | 129-00-0 | Pyrene | 87.4 | ug/Kg | 6.19 | ug/Kg | Y | [6 empty] | 29.0436 | -89.3521
2010-05-02 | Sediment | T001-2414-100502-SD-1 | 2414-100502 | Louisiana | 1330-20-7 | Xylene | 14.2 | ug/Kg | 104 | ug/Kg | N | [6 empty] | 29.0436 | -89.3521
2010-05-02 | Sediment | T001-2414-100502-SD-1 | 2414-100502 | Louisiana | 191-24-2 | Benzo[ghi]perylene | 57.3 | ug/Kg | 6.19 | ug/Kg | Y | [6 empty] | 29.0436 | -89.3521
2010-05-02 | Sediment | T001-2414-100502-SD-1 | 2414-100502 | Louisiana | 193-39-5 | Indeno[1,2,3-cd]pyrene | 43.6 | ug/Kg | 6.19 | ug/Kg | Y | [6 empty] | 29.0436 | -89.3521
2010-05-02 | Sediment | T001-2414-100502-SD-1 | 2414-100502 | Louisiana | 205-99-2 | Benzo(b)fluoranthene | 86.2 | ug/Kg | 6.19 | ug/Kg | Y | [6 empty] | 29.0436 | -89.3521
2010-05-02 | Sediment | T001-2414-100502-SD-1 | 2414-100502 | Louisiana | 206-44-0 | Fluoranthene | 77.9 | ug/Kg | 6.19 | ug/Kg | Y | [6 empty] | 29.0436 | -89.3521
2010-05-02 | Sediment | T001-2414-100502-SD-1 | 2414-100502 | Louisiana | 207-08-9 | Benzo[k]fluoranthene | 39.5 | ug/Kg | 6.19 | ug/Kg | Y | [6 empty] | 29.0436 | -89.3521
2010-05-02 | Sediment | T001-2414-100502-SD-1 | 2414-100502 | Louisiana | 208-96-8 | Acenaphthylene | 4.36 | ug/Kg | 6.19 | ug/Kg | Y | [6 empty] | 29.0436 | -89.3521
2010-05-02 | Sediment | T001-2414-100502-SD-1 | 2414-100502 | Louisiana | 218-01-9 | Chrysene | 66.5 | ug/Kg | 6.19 | ug/Kg | Y | [6 empty] | 29.0436 | -89.3521
2010-05-02 | Sediment | T001-2414-100502-SD-1 | 2414-100502 | Louisiana | 50-32-8 | Benzo[a]pyrene | 59.6 | ug/Kg | 6.19 | ug/Kg | Y | [6 empty] | 29.0436 | -89.3521
2010-05-02 | Sediment | T001-2414-100502-SD-1 | 2414-100502 | Louisiana | 53-70-3 | Dibenz[a,h]anthracene | 6.56 | ug/Kg | 6.19 | ug/Kg | Y | [6 empty] | 29.0436 | -89.3521
2010-05-02 | Sediment | T001-2414-100502-SD-1 | 2414-100502 | Louisiana | 56-55-3 | Benz[a]anthracene | 75.6 | ug/Kg | 6.19 | ug/Kg | Y | [6 empty] | 29.0436 | -89.3521
2010-05-02 | Sediment | T001-2414-100502-SD-1 | 2414-100502 | Louisiana | 71-43-2 | Benzene | 2.85 | ug/Kg | 104 | ug/Kg | N | [6 empty] | 29.0436 | -89.3521
2010-05-02 | Sediment | T001-2414-100502-SD-1 | 2414-100502 | Louisiana | 7440-02-0 | Nickel | 17.5 | mg/kg | 3.32 | mg/kg | Y | 51.6 | mg/kg | N | 20.9 | mg/kg | N | 29.0436 | -89.3521
2010-05-02 | Sediment | T001-2414-100502-SD-1 | 2414-100502 | Louisiana | 7440-62-2 | Vanadium | 19.3 | mg/kg | 4.15 | mg/kg | Y |  |  |  | 57 | mg/kg | N | 29.0436 | -89.3521
2010-05-02 | Sediment | T001-2414-100502-SD-1 | 2414-100502 | Louisiana | 83-32-9 | Acenaphthene | 10.7 | ug/Kg | 6.19 | ug/Kg | Y | [6 empty] | 29.0436 | -89.3521
2010-05-02 | Sediment | T001-2414-100502-SD-1 | 2414-100502 | Louisiana | 85-01-8 | Phenanthrene | 30.3 | ug/Kg | 6.19 | ug/Kg | Y | [6 empty] | 29.0436 | -89.3521
2010-05-02 | Sediment | T001-2414-100502-SD-1 | 2414-100502 | Louisiana | 86-73-7 | Fluorene | 1.94 | ug/Kg | 6.19 | ug/Kg | Y | [6 empty] | 29.0436 | -89.3521
2010-05-02 | Sediment | T001-2414-100502-SD-1 | 2414-100502 | Louisiana | 91-20-3 | Naphthalene | 3.22 | ug/Kg | 6.19 | ug/Kg | N | [6 empty] | 29.0436 | -89.3521
2010-05-02 | Sediment | T001-2414-100502-SD-1 | 2414-100502 | Louisiana | 91-57-6 | 2-Methylnaphthalene | 2.62 | ug/Kg | 6.19 | ug/Kg | Y | [6 empty] | 29.0436 | -89.3521
2010-05-02 | Sediment | T001-2414-100502-SD-1 | 2414-100502 | Louisiana | 98-82-8 | Cumene | 4.05 | ug/Kg | 104 | ug/Kg | N | [6 empty] | 29.0436 | -89.3521
2010-05-02 | Sediment | T001-2414-100502-SD-1 | 2414-100502 | Louisiana | C-012 | Total Organic Carbon | 16200 | mg/kg | 200 | mg/kg | Y | [6 empty] | 29.0436 | -89.3521
2010-05-02 | Sediment | T001-2414-100502-SD-1 | 2414-100502 | Louisiana | GCSV-00-44 | Oil Range Organics | 87100 | ug/Kg | 27500 | ug/Kg | Y | [6 empty] | 29.0436 | -89.3521
2010-05-02 | Sediment | T001-2414-100502-SD-1 | 2414-100502 | Louisiana | N/A | Diesel Range Organics | 20400 | ug/Kg | 8280 | ug/Kg | Y | [6 empty] | 29.0436 | -89.3521
2010-05-02 | Sediment | T001-2415-100502-SD-1 | 2415-100502 | Louisiana | 100-41-4 | Ethylbenzene | 0.314 | ug/Kg | 7.63 | ug/Kg | N | [6 empty] | 29.0644 | -89.2221
2010-05-02 | Sediment | T001-2415-100502-SD-1 | 2415-100502 | Louisiana | 108-87-2 | Methylcyclohexane | 0.25 | ug/Kg | 7.63 | ug/Kg | N | [6 empty] | 29.0644 | -89.2221
2010-05-02 | Sediment | T001-2415-100502-SD-1 | 2415-100502 | Louisiana | 108-88-3 | Toluene | 0.305 | ug/Kg | 7.63 | ug/Kg | N | [6 empty] | 29.0644 | -89.2221
2010-05-02 | Sediment | T001-2415-100502-SD-1 | 2415-100502 | Louisiana | 110-82-7 | Cyclohexane | 0.268 | ug/Kg | 7.63 | ug/Kg | N | [6 empty] | 29.0644 | -89.2221
2010-05-02 | Sediment | T001-2415-100502-SD-1 | 2415-100502 | Louisiana | 120-12-7 | Anthracene | 0.99 | ug/Kg | 4.72 | ug/Kg | N | [6 empty] | 29.0644 | -89.2221
2010-05-02 | Sediment | T001-2415-100502-SD-1 | 2415-100502 | Louisiana | 129-00-0 | Pyrene | 4.57 | ug/Kg | 4.72 | ug/Kg | Y | [6 empty] | 29.0644 | -89.2221
2010-05-02 | Sediment | T001-2415-100502-SD-1 | 2415-100502 | Louisiana | 1330-20-7 | Xylene | 1.05 | ug/Kg | 7.63 | ug/Kg | N | [6 empty] | 29.0644 | -89.2221
2010-05-02 | Sediment | T001-2415-100502-SD-1 | 2415-100502 | Louisiana | 191-24-2 | Benzo[ghi]perylene | 3.72 | ug/Kg | 4.72 | ug/Kg | Y | [6 empty] | 29.0644 | -89.2221
2010-05-02 | Sediment | T001-2415-100502-SD-1 | 2415-100502 | Louisiana | 193-39-5 | Indeno[1,2,3-cd]pyrene | 2.55 | ug/Kg | 4.72 | ug/Kg | Y | [6 empty] | 29.0644 | -89.2221
2010-05-02 | Sediment | T001-2415-100502-SD-1 | 2415-100502 | Louisiana | 205-99-2 | Benzo(b)fluoranthene | 22.5 | ug/Kg | 4.72 | ug/Kg | Y | [6 empty] | 29.0644 | -89.2221
2010-05-02 | Sediment | T001-2415-100502-SD-1 | 2415-100502 | Louisiana | 206-44-0 | Fluoranthene | 4.42 | ug/Kg | 4.72 | ug/Kg | Y | [6 empty] | 29.0644 | -89.2221
2010-05-02 | Sediment | T001-2415-100502-SD-1 | 2415-100502 | Louisiana | 207-08-9 | Benzo[k]fluoranthene | 2.94 | ug/Kg | 4.72 | ug/Kg | Y | [6 empty] | 29.0644 | -89.2221
2010-05-02 | Sediment | T001-2415-100502-SD-1 | 2415-100502 | Louisiana | 208-96-8 | Acenaphthylene | 1.39 | ug/Kg | 4.72 | ug/Kg | N | [6 empty] | 29.0644 | -89.2221
2010-05-02 | Sediment | T001-2415-100502-SD-1 | 2415-100502 | Louisiana | 218-01-9 | Chrysene | 3.9 | ug/Kg | 4.72 | ug/Kg | Y | [6 empty] | 29.0644 | -89.2221
2010-05-02 | Sediment | T001-2415-100502-SD-1 | 2415-100502 | Louisiana | 50-32-8 | Benzo[a]pyrene | 3.2 | ug/Kg | 4.72 | ug/Kg | Y | [6 empty] | 29.0644 | -89.2221
2010-05-02 | Sediment | T001-2415-100502-SD-1 | 2415-100502 | Louisiana | 53-70-3 | Dibenz[a,h]anthracene | 1.33 | ug/Kg | 4.72 | ug/Kg | N | [6 empty] | 29.0644 | -89.2221
2010-05-02 | Sediment | T001-2415-100502-SD-1 | 2415-100502 | Louisiana | 56-55-3 | Benz[a]anthracene | 4.16 | ug/Kg | 4.72 | ug/Kg | Y | [6 empty] | 29.0644 | -89.2221
2010-05-02 | Sediment | T001-2415-100502-SD-1 | 2415-100502 | Louisiana | 71-43-2 | Benzene | 0.209 | ug/Kg | 7.63 | ug/Kg | N | [6 empty] | 29.0644 | -89.2221
2010-05-02 | Sediment | T001-2415-100502-SD-1 | 2415-100502 | Louisiana | 7440-02-0 | Nickel | 12.7 | mg/kg | 2.5 | mg/kg | Y | 51.6 | mg/kg | N | 20.9 | mg/kg | N | 29.0644 | -89.2221
2010-05-02 | Sediment | T001-2415-100502-SD-1 | 2415-100502 | Louisiana | 7440-62-2 | Vanadium | 12.8 | mg/kg | 3.12 | mg/kg | Y |  |  |  | 57 | mg/kg | N | 29.0644 | -89.2221
2010-05-02 | Sediment | T001-2415-100502-SD-1 | 2415-100502 | Louisiana | 83-32-9 | Acenaphthene | 1.27 | ug/Kg | 4.72 | ug/Kg | N | [6 empty] | 29.0644 | -89.2221
2010-05-02 | Sediment | T001-2415-100502-SD-1 | 2415-100502 | Louisiana | 85-01-8 | Phenanthrene | 2.02 | ug/Kg | 4.72 | ug/Kg | Y | [6 empty] | 29.0644 | -89.2221
2010-05-02 | Sediment | T001-2415-100502-SD-1 | 2415-100502 | Louisiana | 86-73-7 | Fluorene | 0.984 | ug/Kg | 4.72 | ug/Kg | N | [6 empty] | 29.0644 | -89.2221
2010-05-02 | Sediment | T001-2415-100502-SD-1 | 2415-100502 | Louisiana | 91-20-3 | Naphthalene | 2.46 | ug/Kg | 4.72 | ug/Kg | N | [6 empty] | 29.0644 | -89.2221
2010-05-02 | Sediment | T001-2415-100502-SD-1 | 2415-100502 | Louisiana | 91-57-6 | 2-Methylnaphthalene | 1.87 | ug/Kg | 4.72 | ug/Kg | N | [6 empty] | 29.0644 | -89.2221
2010-05-02 | Sediment | T001-2415-100502-SD-1 | 2415-100502 | Louisiana | 98-82-8 | Cumene | 0.297 | ug/Kg | 7.63 | ug/Kg | N | [6 empty] | 29.0644 | -89.2221
2010-05-02 | Sediment | T001-2415-100502-SD-1 | 2415-100502 | Louisiana | C-012 | Total Organic Carbon | 6560 | mg/kg | 200 | mg/kg | Y | [6 empty] | 29.0644 | -89.2221
2010-05-02 | Sediment | T001-2415-100502-SD-1 | 2415-100502 | Louisiana | GCSV-00-44 | Oil Range Organics | 67100 | ug/Kg | 20900 | ug/Kg | Y | [6 empty] | 29.0644 | -89.2221
2010-05-02 | Sediment | T001-2415-100502-SD-1 | 2415-100502 | Louisiana | N/A | Diesel Range Organics | 11300 | ug/Kg | 6280 | ug/Kg | Y | [6 empty] | 29.0644 | -89.2221
2010-05-02 | Sediment | T003-R001-100502-SD-1 | R001-100502 | Louisiana | 100-41-4 | Ethylbenzene | 0.471 | ug/Kg | 11.4 | ug/Kg | N | [6 empty] | 29.6606 | -89.5675
2010-05-02 | Sediment | T003-R001-100502-SD-1 | R001-100502 | Louisiana | 108-87-2 | Methylcyclohexane | 0.375 | ug/Kg | 11.4 | ug/Kg | N | [6 empty] | 29.6606 | -89.5675
2010-05-02 | Sediment | T003-R001-100502-SD-1 | R001-100502 | Louisiana | 108-88-3 | Toluene | 0.457 | ug/Kg | 11.4 | ug/Kg | N | [6 empty] | 29.6606 | -89.5675
2010-05-02 | Sediment | T003-R001-100502-SD-1 | R001-100502 | Louisiana | 110-82-7 | Cyclohexane | 0.402 | ug/Kg | 11.4 | ug/Kg | N | [6 empty] | 29.6606 | -89.5675
2010-05-02 | Sediment | T003-R001-100502-SD-1 | R001-100502 | Louisiana | 120-12-7 | Anthracene | 1.44 | ug/Kg | 6.86 | ug/Kg | N | [6 empty] | 29.6606 | -89.5675
2010-05-02 | Sediment | T003-R001-100502-SD-1 | R001-100502 | Louisiana | 129-00-0 | Pyrene | 1.91 | ug/Kg | 6.86 | ug/Kg | Y | [6 empty] | 29.6606 | -89.5675
2010-05-02 | Sediment | T003-R001-100502-SD-1 | R001-100502 | Louisiana | 1330-20-7 | Xylene | 1.57 | ug/Kg | 11.4 | ug/Kg | N | [6 empty] | 29.6606 | -89.5675
2010-05-02 | Sediment | T003-R001-100502-SD-1 | R001-100502 | Louisiana | 191-24-2 | Benzo[ghi]perylene | 1.55 | ug/Kg | 6.86 | ug/Kg | N | [6 empty] | 29.6606 | -89.5675
2010-05-02 | Sediment | T003-R001-100502-SD-1 | R001-100502 | Louisiana | 193-39-5 | Indeno[1,2,3-cd]pyrene | 2.26 | ug/Kg | 6.86 | ug/Kg | N | [6 empty] | 29.6606 | -89.5675
2010-05-02 | Sediment | T003-R001-100502-SD-1 | R001-100502 | Louisiana | 205-99-2 | Benzo(b)fluoranthene | 1.36 | ug/Kg | 6.86 | ug/Kg | N | [6 empty] | 29.6606 | -89.5675
2010-05-02 | Sediment | T003-R001-100502-SD-1 | R001-100502 | Louisiana | 206-44-0 | Fluoranthene | 2.16 | ug/Kg | 6.86 | ug/Kg | N | [6 empty] | 29.6606 | -89.5675
2010-05-02 | Sediment | T003-R001-100502-SD-1 | R001-100502 | Louisiana | 207-08-9 | Benzo[k]fluoranthene | 1.22 | ug/Kg | 6.86 | ug/Kg | N | [6 empty] | 29.6606 | -89.5675
2010-05-02 | Sediment | T003-R001-100502-SD-1 | R001-100502 | Louisiana | 208-96-8 | Acenaphthylene | 2.01 | ug/Kg | 6.86 | ug/Kg | N | [6 empty] | 29.6606 | -89.5675
2010-05-02 | Sediment | T003-R001-100502-SD-1 | R001-100502 | Louisiana | 218-01-9 | Chrysene | 2.1 | ug/Kg | 6.86 | ug/Kg | N | [6 empty] | 29.6606 | -89.5675
2010-05-02 | Sediment | T003-R001-100502-SD-1 | R001-100502 | Louisiana | 50-32-8 | Benzo[a]pyrene | 0.864 | ug/Kg | 6.86 | ug/Kg | N | [6 empty] | 29.6606 | -89.5675
2010-05-02 | Sediment | T003-R001-100502-SD-1 | R001-100502 | Louisiana | 53-70-3 | Dibenz[a,h]anthracene | 1.94 | ug/Kg | 6.86 | ug/Kg | N | [6 empty] | 29.6606 | -89.5675
2010-05-02 | Sediment | T003-R001-100502-SD-1 | R001-100502 | Louisiana | 56-55-3 | Benz[a]anthracene | 1.41 | ug/Kg | 6.86 | ug/Kg | N | [6 empty] | 29.6606 | -89.5675
2010-05-02 | Sediment | T003-R001-100502-SD-1 | R001-100502 | Louisiana | 71-43-2 | Benzene | 0.313 | ug/Kg | 11.4 | ug/Kg | N | [6 empty] | 29.6606 | -89.5675
2010-05-02 | Sediment | T003-R001-100502-SD-1 | R001-100502 | Louisiana | 7440-02-0 | Nickel | 10.7 | mg/kg | 3.66 | mg/kg | Y | 51.6 | mg/kg | N | 20.9 | mg/kg | N | 29.6606 | -89.5675
2010-05-02 | Sediment | T003-R001-100502-SD-1 | R001-100502 | Louisiana | 7440-62-2 | Vanadium | 18.7 | mg/kg | 4.57 | mg/kg | Y |  |  |  | 57 | mg/kg | N | 29.6606 | -89.5675
2010-05-02 | Sediment | T003-R001-100502-SD-1 | R001-100502 | Louisiana | 83-32-9 | Acenaphthene | 1.85 | ug/Kg | 6.86 | ug/Kg | N | [6 empty] | 29.6606 | -89.5675
2010-05-02 | Sediment | T003-R001-100502-SD-1 | R001-100502 | Louisiana | 85-01-8 | Phenanthrene | 1.48 | ug/Kg | 6.86 | ug/Kg | N | [6 empty] | 29.6606 | -89.5675
2010-05-02 | Sediment | T003-R001-100502-SD-1 | R001-100502 | Louisiana | 86-73-7 | Fluorene | 1.43 | ug/Kg | 6.86 | ug/Kg | N | [6 empty] | 29.6606 | -89.5675
2010-05-02 | Sediment | T003-R001-100502-SD-1 | R001-100502 | Louisiana | 91-20-3 | Naphthalene | 3.57 | ug/Kg | 6.86 | ug/Kg | N | [6 empty] | 29.6606 | -89.5675
2010-05-02 | Sediment | T003-R001-100502-SD-1 | R001-100502 | Louisiana | 91-57-6 | 2-Methylnaphthalene | 2.72 | ug/Kg | 6.86 | ug/Kg | N | [6 empty] | 29.6606 | -89.5675
2010-05-02 | Sediment | T003-R001-100502-SD-1 | R001-100502 | Louisiana | 98-82-8 | Cumene | 0.446 | ug/Kg | 11.4 | ug/Kg | N | [6 empty] | 29.6606 | -89.5675
2010-05-02 | Sediment | T003-R001-100502-SD-1 | R001-100502 | Louisiana | C-012 | Total Organic Carbon | 30000 | mg/kg | 200 | mg/kg | Y | [6 empty] | 29.6606 | -89.5675
2010-05-02 | Sediment | T003-R001-100502-SD-1 | R001-100502 | Louisiana | GCSV-00-44 | Oil Range Organics | 33000 | ug/Kg | 30200 | ug/Kg | Y | [6 empty] | 29.6606 | -89.5675
2010-05-02 | Sediment | T003-R001-100502-SD-1 | R001-100502 | Louisiana | N/A | Diesel Range Organics | 4680 | ug/Kg | 9080 | ug/Kg | Y | [6 empty] | 29.6606 | -89.5675
2010-05-03 | Sediment | T002-2350-100503-SD-1 | 2350-100503 | Louisiana | 100-41-4 | Ethylbenzene | 3.87 | ug/Kg | 93.9 | ug/Kg | N | [6 empty] | 29.5358 | -89.592
2010-05-03 | Sediment | T002-2350-100503-SD-1 | 2350-100503 | Louisiana | 108-87-2 | Methylcyclohexane | 3.08 | ug/Kg | 93.9 | ug/Kg | N | [6 empty] | 29.5358 | -89.592
2010-05-03 | Sediment | T002-2350-100503-SD-1 | 2350-100503 | Louisiana | 108-88-3 | Toluene | 3.76 | ug/Kg | 93.9 | ug/Kg | N | [6 empty] | 29.5358 | -89.592
2010-05-03 | Sediment | T002-2350-100503-SD-1 | 2350-100503 | Louisiana | 110-82-7 | Cyclohexane | 3.3 | ug/Kg | 93.9 | ug/Kg | N | [6 empty] | 29.5358 | -89.592
2010-05-03 | Sediment | T002-2350-100503-SD-1 | 2350-100503 | Louisiana | 120-12-7 | Anthracene | 5.2 | ug/Kg | 5.63 | ug/Kg | Y | [6 empty] | 29.5358 | -89.592
2010-05-03 | Sediment | T002-2350-100503-SD-1 | 2350-100503 | Louisiana | 129-00-0 | Pyrene | 5.86 | ug/Kg | 5.63 | ug/Kg | Y | [6 empty] | 29.5358 | -89.592
2010-05-03 | Sediment | T002-2350-100503-SD-1 | 2350-100503 | Louisiana | 1330-20-7 | Xylene | 12.9 | ug/Kg | 93.9 | ug/Kg | N | [6 empty] | 29.5358 | -89.592
2010-05-03 | Sediment | T002-2350-100503-SD-1 | 2350-100503 | Louisiana | 191-24-2 | Benzo[ghi]perylene | 4.3 | ug/Kg | 5.63 | ug/Kg | Y | [6 empty] | 29.5358 | -89.592
2010-05-03 | Sediment | T002-2350-100503-SD-1 | 2350-100503 | Louisiana | 193-39-5 | Indeno[1,2,3-cd]pyrene | 3.91 | ug/Kg | 5.63 | ug/Kg | Y | [6 empty] | 29.5358 | -89.592
2010-05-03 | Sediment | T002-2350-100503-SD-1 | 2350-100503 | Louisiana | 205-99-2 | Benzo(b)fluoranthene | 1.12 | ug/Kg | 5.63 | ug/Kg | N | [6 empty] | 29.5358 | -89.592
2010-05-03 | Sediment | T002-2350-100503-SD-1 | 2350-100503 | Louisiana | 206-44-0 | Fluoranthene | 4.98 | ug/Kg | 5.63 | ug/Kg | Y | [6 empty] | 29.5358 | -89.592
2010-05-03 | Sediment | T002-2350-100503-SD-1 | 2350-100503 | Louisiana | 207-08-9 | Benzo[k]fluoranthene | 2.65 | ug/Kg | 5.63 | ug/Kg | Y | [6 empty] | 29.5358 | -89.592
2010-05-03 | Sediment | T002-2350-100503-SD-1 | 2350-100503 | Louisiana | 208-96-8 | Acenaphthylene | 1.65 | ug/Kg | 5.63 | ug/Kg | N | [6 empty] | 29.5358 | -89.592
2010-05-03 | Sediment | T002-2350-100503-SD-1 | 2350-100503 | Louisiana | 218-01-9 | Chrysene | 5.14 | ug/Kg | 5.63 | ug/Kg | Y | [6 empty] | 29.5358 | -89.592
2010-05-03 | Sediment | T002-2350-100503-SD-1 | 2350-100503 | Louisiana | 50-32-8 | Benzo[a]pyrene | 4.24 | ug/Kg | 5.63 | ug/Kg | Y | [6 empty] | 29.5358 | -89.592
2010-05-03 | Sediment | T002-2350-100503-SD-1 | 2350-100503 | Louisiana | 53-70-3 | Dibenz[a,h]anthracene | 23.3 | ug/Kg | 5.63 | ug/Kg | Y | [6 empty] | 29.5358 | -89.592
2010-05-03 | Sediment | T002-2350-100503-SD-1 | 2350-100503 | Louisiana | 56-55-3 | Benz[a]anthracene | 5.05 | ug/Kg | 5.63 | ug/Kg | Y | [6 empty] | 29.5358 | -89.592
2010-05-03 | Sediment | T002-2350-100503-SD-1 | 2350-100503 | Louisiana | 71-43-2 | Benzene | 2.57 | ug/Kg | 93.9 | ug/Kg | N | [6 empty] | 29.5358 | -89.592
2010-05-03 | Sediment | T002-2350-100503-SD-1 | 2350-100503 | Louisiana | 7440-02-0 | Nickel | 12.3 | mg/kg | 3 | mg/kg | Y | 51.6 | mg/kg | N | 20.9 | mg/kg | N | 29.5358 | -89.592
2010-05-03 | Sediment | T002-2350-100503-SD-1 | 2350-100503 | Louisiana | 7440-62-2 | Vanadium | 21 | mg/kg | 3.76 | mg/kg | Y |  |  |  | 57 | mg/kg | N | 29.5358 | -89.592
2010-05-03 | Sediment | T002-2350-100503-SD-1 | 2350-100503 | Louisiana | 83-32-9 | Acenaphthene | 1.52 | ug/Kg | 5.63 | ug/Kg | N | [6 empty] | 29.5358 | -89.592
2010-05-03 | Sediment | T002-2350-100503-SD-1 | 2350-100503 | Louisiana | 85-01-8 | Phenanthrene | 2.42 | ug/Kg | 5.63 | ug/Kg | Y | [6 empty] | 29.5358 | -89.592
2010-05-03 | Sediment | T002-2350-100503-SD-1 | 2350-100503 | Louisiana | 86-73-7 | Fluorene | 1.17 | ug/Kg | 5.63 | ug/Kg | N | [6 empty] | 29.5358 | -89.592
2010-05-03 | Sediment | T002-2350-100503-SD-1 | 2350-100503 | Louisiana | 91-20-3 | Naphthalene | 2.93 | ug/Kg | 5.63 | ug/Kg | N | [6 empty] | 29.5358 | -89.592
2010-05-03 | Sediment | T002-2350-100503-SD-1 | 2350-100503 | Louisiana | 91-57-6 | 2-Methylnaphthalene | 2.23 | ug/Kg | 5.63 | ug/Kg | N | [6 empty] | 29.5358 | -89.592
2010-05-03 | Sediment | T002-2350-100503-SD-1 | 2350-100503 | Louisiana | 98-82-8 | Cumene | 3.66 | ug/Kg | 93.9 | ug/Kg | N | [6 empty] | 29.5358 | -89.592
2010-05-03 | Sediment | T002-2350-100503-SD-1 | 2350-100503 | Louisiana | C-012 | Total Organic Carbon | 23900 | mg/kg | 200 | mg/kg | Y | [6 empty] | 29.5358 | -89.592
2010-05-03 | Sediment | T002-2350-100503-SD-1 | 2350-100503 | Louisiana | GCSV-00-44 | Oil Range Organics | 62400 | ug/Kg | 25000 | ug/Kg | Y | [6 empty] | 29.5358 | -89.592
2010-05-03 | Sediment | T002-2350-100503-SD-1 | 2350-100503 | Louisiana | N/A | Diesel Range Organics | 12900 | ug/Kg | 7510 | ug/Kg | Y | [6 empty] | 29.5358 | -89.592
2010-05-03 | Sediment | T001-2355-100503-SD-1 | 2355-100503 |  | 100-41-4 | Ethylbenzene | 0.471 | ug/Kg | 11.4 | ug/Kg | N | [6 empty] | 29.6084 | -89.3707
2010-05-03 | Sediment | T001-2355-100503-SD-1 | 2355-100503 |  | 108-87-2 | Methylcyclohexane | 0.375 | ug/Kg | 11.4 | ug/Kg | N | [6 empty] | 29.6084 | -89.3707
2010-05-03 | Sediment | T001-2355-100503-SD-1 | 2355-100503 |  | 108-88-3 | Toluene | 0.457 | ug/Kg | 11.4 | ug/Kg | N | [6 empty] | 29.6084 | -89.3707
2010-05-03 | Sediment | T001-2355-100503-SD-1 | 2355-100503 |  | 110-82-7 | Cyclohexane | 0.402 | ug/Kg | 11.4 | ug/Kg | N | [6 empty] | 29.6084 | -89.3707
2010-05-03 | Sediment | T001-2355-100503-SD-1 | 2355-100503 |  | 120-12-7 | Anthracene | 6.01 | ug/Kg | 6.92 | ug/Kg | Y | [6 empty] | 29.6084 | -89.3707
2010-05-03 | Sediment | T001-2355-100503-SD-1 | 2355-100503 |  | 129-00-0 | Pyrene | 1.42 | ug/Kg | 6.92 | ug/Kg | Y | [6 empty] | 29.6084 | -89.3707
2010-05-03 | Sediment | T001-2355-100503-SD-1 | 2355-100503 |  | 1330-20-7 | Xylene | 1.57 | ug/Kg | 11.4 | ug/Kg | N | [6 empty] | 29.6084 | -89.3707
2010-05-03 | Sediment | T001-2355-100503-SD-1 | 2355-100503 |  | 191-24-2 | Benzo[ghi]perylene | 1.56 | ug/Kg | 6.92 | ug/Kg | N | [6 empty] | 29.6084 | -89.3707
2010-05-03 | Sediment | T001-2355-100503-SD-1 | 2355-100503 |  | 193-39-5 | Indeno[1,2,3-cd]pyrene | 2.28 | ug/Kg | 6.92 | ug/Kg | N | [6 empty] | 29.6084 | -89.3707
2010-05-03 | Sediment | T001-2355-100503-SD-1 | 2355-100503 |  | 205-99-2 | Benzo(b)fluoranthene | 1.37 | ug/Kg | 6.92 | ug/Kg | N | [6 empty] | 29.6084 | -89.3707
2010-05-03 | Sediment | T001-2355-100503-SD-1 | 2355-100503 |  | 206-44-0 | Fluoranthene | 2.18 | ug/Kg | 6.92 | ug/Kg | N | [6 empty] | 29.6084 | -89.3707
2010-05-03 | Sediment | T001-2355-100503-SD-1 | 2355-100503 |  | 207-08-9 | Benzo[k]fluoranthene | 1.23 | ug/Kg | 6.92 | ug/Kg | N | [6 empty] | 29.6084 | -89.3707
2010-05-03 | Sediment | T001-2355-100503-SD-1 | 2355-100503 |  | 208-96-8 | Acenaphthylene | 2.03 | ug/Kg | 6.92 | ug/Kg | N | [6 empty] | 29.6084 | -89.3707
2010-05-03 | Sediment | T001-2355-100503-SD-1 | 2355-100503 |  | 218-01-9 | Chrysene | 2.12 | ug/Kg | 6.92 | ug/Kg | N | [6 empty] | 29.6084 | -89.3707
2010-05-03 | Sediment | T001-2355-100503-SD-1 | 2355-100503 |  | 50-32-8 | Benzo[a]pyrene | 0.871 | ug/Kg | 6.92 | ug/Kg | N | [6 empty] | 29.6084 | -89.3707
2010-05-03 | Sediment | T001-2355-100503-SD-1 | 2355-100503 |  | 53-70-3 | Dibenz[a,h]anthracene | 1.95 | ug/Kg | 6.92 | ug/Kg | N | [6 empty] | 29.6084 | -89.3707
2010-05-03 | Sediment | T001-2355-100503-SD-1 | 2355-100503 |  | 56-55-3 | Benz[a]anthracene | 1.42 | ug/Kg | 6.92 | ug/Kg | N | [6 empty] | 29.6084 | -89.3707
2010-05-03 | Sediment | T001-2355-100503-SD-1 | 2355-100503 |  | 71-43-2 | Benzene | 0.313 | ug/Kg | 11.4 | ug/Kg | N | [6 empty] | 29.6084 | -89.3707
2010-05-03 | Sediment | T001-2355-100503-SD-1 | 2355-100503 |  | 7440-02-0 | Nickel | 15 | mg/kg | 3.72 | mg/kg | Y | 51.6 | mg/kg | N | 20.9 | mg/kg | N | 29.6084 | -89.3707
2010-05-03 | Sediment | T001-2355-100503-SD-1 | 2355-100503 |  | 7440-62-2 | Vanadium | 16.5 | mg/kg | 4.66 | mg/kg | Y |  |  |  | 57 | mg/kg | N | 29.6084 | -89.3707
2010-05-03 | Sediment | T001-2355-100503-SD-1 | 2355-100503 |  | 83-32-9 | Acenaphthene | 1.86 | ug/Kg | 6.92 | ug/Kg | N | [6 empty] | 29.6084 | -89.3707
2010-05-03 | Sediment | T001-2355-100503-SD-1 | 2355-100503 |  | 85-01-8 | Phenanthrene | 1.5 | ug/Kg | 6.92 | ug/Kg | N | [6 empty] | 29.6084 | -89.3707
2010-05-03 | Sediment | T001-2355-100503-SD-1 | 2355-100503 |  | 86-73-7 | Fluorene | 1.44 | ug/Kg | 6.92 | ug/Kg | N | [6 empty] | 29.6084 | -89.3707
2010-05-03 | Sediment | T001-2355-100503-SD-1 | 2355-100503 |  | 91-20-3 | Naphthalene | 3.6 | ug/Kg | 6.92 | ug/Kg | N | [6 empty] | 29.6084 | -89.3707
2010-05-03 | Sediment | T001-2355-100503-SD-1 | 2355-100503 |  | 91-57-6 | 2-Methylnaphthalene | 2.74 | ug/Kg | 6.92 | ug/Kg | N | [6 empty] | 29.6084 | -89.3707
2010-05-03 | Sediment | T001-2355-100503-SD-1 | 2355-100503 |  | 98-82-8 | Cumene | 0.446 | ug/Kg | 11.4 | ug/Kg | N | [6 empty] | 29.6084 | -89.3707
2010-05-03 | Sediment | T001-2355-100503-SD-1 | 2355-100503 |  | C-012 | Total Organic Carbon | 29800 | mg/kg | 200 | mg/kg | Y | [6 empty] | 29.6084 | -89.3707
2010-05-03 | Sediment | T001-2355-100503-SD-1 | 2355-100503 |  | GCSV-00-44 | Oil Range Organics | 43300 | ug/Kg | 30900 | ug/Kg | Y | [6 empty] | 29.6084 | -89.3707
2010-05-03 | Sediment | T001-2355-100503-SD-1 | 2355-100503 |  | N/A | Diesel Range Organics | 10300 | ug/Kg | 9280 | ug/Kg | Y | [6 empty] | 29.6084 | -89.3707
2010-05-03 | Sediment | T002-2359-100503-SD-D | 2359-100503 | Louisiana | 100-41-4 | Ethylbenzene | 6.26 | ug/Kg | 152 | ug/Kg | N | [6 empty] | 29.719 | -89.5149
2010-05-03 | Sediment | T002-2359-100503-SD-1 | 2359-100503 | Louisiana | 100-41-4 | Ethylbenzene | 5.11 | ug/Kg | 124 | ug/Kg | N | [6 empty] | 29.719 | -89.5149
2010-05-03 | Sediment | T002-2359-100503-SD-D | 2359-100503 | Louisiana | 108-87-2 | Methylcyclohexane | 4.99 | ug/Kg | 152 | ug/Kg | N | [6 empty] | 29.719 | -89.5149
2010-05-03 | Sediment | T002-2359-100503-SD-1 | 2359-100503 | Louisiana | 108-87-2 | Methylcyclohexane | 4.07 | ug/Kg | 124 | ug/Kg | N | [6 empty] | 29.719 | -89.5149
2010-05-03 | Sediment | T002-2359-100503-SD-D | 2359-100503 | Louisiana | 108-88-3 | Toluene | 6.08 | ug/Kg | 152 | ug/Kg | N | [6 empty] | 29.719 | -89.5149
2010-05-03 | Sediment | T002-2359-100503-SD-1 | 2359-100503 | Louisiana | 108-88-3 | Toluene | 4.96 | ug/Kg | 124 | ug/Kg | N | [6 empty] | 29.719 | -89.5149
2010-05-03 | Sediment | T002-2359-100503-SD-D | 2359-100503 | Louisiana | 110-82-7 | Cyclohexane | 5.35 | ug/Kg | 152 | ug/Kg | N | [6 empty] | 29.719 | -89.5149
2010-05-03 | Sediment | T002-2359-100503-SD-1 | 2359-100503 | Louisiana | 110-82-7 | Cyclohexane | 4.37 | ug/Kg | 124 | ug/Kg | N | [6 empty] | 29.719 | -89.5149
2010-05-03 | Sediment | T002-2359-100503-SD-D | 2359-100503 | Louisiana | 120-12-7 | Anthracene | 7.75 | ug/Kg | 9.12 | ug/Kg | Y | [6 empty] | 29.719 | -89.5149
2010-05-03 | Sediment | T002-2359-100503-SD-1 | 2359-100503 | Louisiana | 120-12-7 | Anthracene | 6.4 | ug/Kg | 7.42 | ug/Kg | Y | [6 empty] | 29.719 | -89.5149
2010-05-03 | Sediment | T002-2359-100503-SD-D | 2359-100503 | Louisiana | 129-00-0 | Pyrene | 1.86 | ug/Kg | 9.12 | ug/Kg | N | [6 empty] | 29.719 | -89.5149
2010-05-03 | Sediment | T002-2359-100503-SD-1 | 2359-100503 | Louisiana | 129-00-0 | Pyrene | 1.67 | ug/Kg | 7.42 | ug/Kg | Y | [6 empty] | 29.719 | -89.5149
2010-05-03 | Sediment | T002-2359-100503-SD-D | 2359-100503 | Louisiana | 1330-20-7 | Xylene | 20.9 | ug/Kg | 152 | ug/Kg | N | [6 empty] | 29.719 | -89.5149
2010-05-03 | Sediment | T002-2359-100503-SD-1 | 2359-100503 | Louisiana | 1330-20-7 | Xylene | 17 | ug/Kg | 124 | ug/Kg | N | [6 empty] | 29.719 | -89.5149
2010-05-03 | Sediment | T002-2359-100503-SD-D | 2359-100503 | Louisiana | 191-24-2 | Benzo[ghi]perylene | 2.06 | ug/Kg | 9.12 | ug/Kg | N | [6 empty] | 29.719 | -89.5149
2010-05-03 | Sediment | T002-2359-100503-SD-1 | 2359-100503 | Louisiana | 191-24-2 | Benzo[ghi]perylene | 1.67 | ug/Kg | 7.42 | ug/Kg | N | [6 empty] | 29.719 | -89.5149
2010-05-03 | Sediment | T002-2359-100503-SD-D | 2359-100503 | Louisiana | 193-39-5 | Indeno[1,2,3-cd]pyrene | 3.01 | ug/Kg | 9.12 | ug/Kg | N | [6 empty] | 29.719 | -89.5149
2010-05-03 | Sediment | T002-2359-100503-SD-1 | 2359-100503 | Louisiana | 193-39-5 | Indeno[1,2,3-cd]pyrene | 2.45 | ug/Kg | 7.42 | ug/Kg | N | [6 empty] | 29.719 | -89.5149
2010-05-03 | Sediment | T002-2359-100503-SD-D | 2359-100503 | Louisiana | 205-99-2 | Benzo(b)fluoranthene | 1.81 | ug/Kg | 9.12 | ug/Kg | N | [6 empty] | 29.719 | -89.5149
2010-05-03 | Sediment | T002-2359-100503-SD-1 | 2359-100503 | Louisiana | 205-99-2 | Benzo(b)fluoranthene | 1.47 | ug/Kg | 7.42 | ug/Kg | N | [6 empty] | 29.719 | -89.5149
2010-05-03 | Sediment | T002-2359-100503-SD-D | 2359-100503 | Louisiana | 206-44-0 | Fluoranthene | 2.87 | ug/Kg | 9.12 | ug/Kg | N | [6 empty] | 29.719 | -89.5149
2010-05-03 | Sediment | T002-2359-100503-SD-1 | 2359-100503 | Louisiana | 206-44-0 | Fluoranthene | 2.34 | ug/Kg | 7.42 | ug/Kg | N | [6 empty] | 29.719 | -89.5149
2010-05-03 | Sediment | T002-2359-100503-SD-D | 2359-100503 | Louisiana | 207-08-9 | Benzo[k]fluoranthene | 1.62 | ug/Kg | 9.12 | ug/Kg | N | [6 empty] | 29.719 | -89.5149
2010-05-03 | Sediment | T002-2359-100503-SD-1 | 2359-100503 | Louisiana | 207-08-9 | Benzo[k]fluoranthene | 1.32 | ug/Kg | 7.42 | ug/Kg | N | [6 empty] | 29.719 | -89.5149
2010-05-03 | Sediment | T002-2359-100503-SD-D | 2359-100503 | Louisiana | 208-96-8 | Acenaphthylene | 2.68 | ug/Kg | 9.12 | ug/Kg | N | [6 empty] | 29.719 | -89.5149
2010-05-03 | Sediment | T002-2359-100503-SD-1 | 2359-100503 | Louisiana | 208-96-8 | Acenaphthylene | 2.18 | ug/Kg | 7.42 | ug/Kg | N | [6 empty] | 29.719 | -89.5149
2010-05-03 | Sediment | T002-2359-100503-SD-D | 2359-100503 | Louisiana | 218-01-9 | Chrysene | 2.79 | ug/Kg | 9.12 | ug/Kg | N | [6 empty] | 29.719 | -89.5149
2010-05-03 | Sediment | T002-2359-100503-SD-1 | 2359-100503 | Louisiana | 218-01-9 | Chrysene | 2.36 | ug/Kg | 7.42 | ug/Kg | Y | [6 empty] | 29.719 | -89.5149
2010-05-03 | Sediment | T002-2359-100503-SD-D | 2359-100503 | Louisiana | 50-32-8 | Benzo[a]pyrene | 1.15 | ug/Kg | 9.12 | ug/Kg | N | [6 empty] | 29.719 | -89.5149
2010-05-03 | Sediment | T002-2359-100503-SD-1 | 2359-100503 | Louisiana | 50-32-8 | Benzo[a]pyrene | 0.935 | ug/Kg | 7.42 | ug/Kg | N | [6 empty] | 29.719 | -89.5149
2010-05-03 | Sediment | T002-2359-100503-SD-D | 2359-100503 | Louisiana | 53-70-3 | Dibenz[a,h]anthracene | 37.1 | ug/Kg | 9.12 | ug/Kg | Y | [6 empty] | 29.719 | -89.5149
2010-05-03 | Sediment | T002-2359-100503-SD-1 | 2359-100503 | Louisiana | 53-70-3 | Dibenz[a,h]anthracene | 30 | ug/Kg | 7.42 | ug/Kg | Y | [6 empty] | 29.719 | -89.5149
2010-05-03 | Sediment | T002-2359-100503-SD-D | 2359-100503 | Louisiana | 56-55-3 | Benz[a]anthracene | 2.87 | ug/Kg | 9.12 | ug/Kg | Y | [6 empty] | 29.719 | -89.5149
2010-05-03 | Sediment | T002-2359-100503-SD-1 | 2359-100503 | Louisiana | 56-55-3 | Benz[a]anthracene | 2.09 | ug/Kg | 7.42 | ug/Kg | Y | [6 empty] | 29.719 | -89.5149
2010-05-03 | Sediment | T002-2359-100503-SD-D | 2359-100503 | Louisiana | 71-43-2 | Benzene | 4.16 | ug/Kg | 152 | ug/Kg | N | [6 empty] | 29.719 | -89.5149
2010-05-03 | Sediment | T002-2359-100503-SD-1 | 2359-100503 | Louisiana | 71-43-2 | Benzene | 3.4 | ug/Kg | 124 | ug/Kg | N | [6 empty] | 29.719 | -89.5149
2010-05-03 | Sediment | T002-2359-100503-SD-D | 2359-100503 | Louisiana | 7440-02-0 | Nickel | 11.6 | mg/kg | 4.83 | mg/kg | Y | 51.6 | mg/kg | N | 20.9 | mg/kg | N | 29.719 | -89.5149
2010-05-03 | Sediment | T002-2359-100503-SD-1 | 2359-100503 | Louisiana | 7440-02-0 | Nickel | 16.5 | mg/kg | 3.97 | mg/kg | Y | 51.6 | mg/kg | N | 20.9 | mg/kg | N | 29.719 | -89.5149
2010-05-03 | Sediment | T002-2359-100503-SD-D | 2359-100503 | Louisiana | 7440-62-2 | Vanadium | 23.1 | mg/kg | 6.03 | mg/kg | Y |  |  |  | 57 | mg/kg | N | 29.719 | -89.5149
2010-05-03 | Sediment | T002-2359-100503-SD-1 | 2359-100503 | Louisiana | 7440-62-2 | Vanadium | 22.7 | mg/kg | 4.96 | mg/kg | Y |  |  |  | 57 | mg/kg | N | 29.719 | -89.5149
2010-05-03 | Sediment | T002-2359-100503-SD-D | 2359-100503 | Louisiana | 83-32-9 | Acenaphthene | 2.46 | ug/Kg | 9.12 | ug/Kg | N | [6 empty] | 29.719 | -89.5149
2010-05-03 | Sediment | T002-2359-100503-SD-1 | 2359-100503 | Louisiana | 83-32-9 | Acenaphthene | 2 | ug/Kg | 7.42 | ug/Kg | N | [6 empty] | 29.719 | -89.5149
2010-05-03 | Sediment | T002-2359-100503-SD-D | 2359-100503 | Louisiana | 85-01-8 | Phenanthrene | 1.97 | ug/Kg | 9.12 | ug/Kg | N | [6 empty] | 29.719 | -89.5149
2010-05-03 | Sediment | T002-2359-100503-SD-1 | 2359-100503 | Louisiana | 85-01-8 | Phenanthrene | 1.6 | ug/Kg | 7.42 | ug/Kg | N | [6 empty] | 29.719 | -89.5149
2010-05-03 | Sediment | T002-2359-100503-SD-D | 2359-100503 | Louisiana | 86-73-7 | Fluorene | 1.9 | ug/Kg | 9.12 | ug/Kg | N | [6 empty] | 29.719 | -89.5149
2010-05-03 | Sediment | T002-2359-100503-SD-1 | 2359-100503 | Louisiana | 86-73-7 | Fluorene | 1.55 | ug/Kg | 7.42 | ug/Kg | N | [6 empty] | 29.719 | -89.5149
2010-05-03 | Sediment | T002-2359-100503-SD-D | 2359-100503 | Louisiana | 91-20-3 | Naphthalene | 4.74 | ug/Kg | 9.12 | ug/Kg | N | [6 empty] | 29.719 | -89.5149
2010-05-03 | Sediment | T002-2359-100503-SD-1 | 2359-100503 | Louisiana | 91-20-3 | Naphthalene | 3.86 | ug/Kg | 7.42 | ug/Kg | N | [6 empty] | 29.719 | -89.5149
2010-05-03 | Sediment | T002-2359-100503-SD-D | 2359-100503 | Louisiana | 91-57-6 | 2-Methylnaphthalene | 3.62 | ug/Kg | 9.12 | ug/Kg | N | [6 empty] | 29.719 | -89.5149
2010-05-03 | Sediment | T002-2359-100503-SD-1 | 2359-100503 | Louisiana | 91-57-6 | 2-Methylnaphthalene | 2.94 | ug/Kg | 7.42 | ug/Kg | N | [6 empty] | 29.719 | -89.5149
2010-05-03 | Sediment | T002-2359-100503-SD-D | 2359-100503 | Louisiana | 98-82-8 | Cumene | 5.93 | ug/Kg | 152 | ug/Kg | N | [6 empty] | 29.719 | -89.5149
2010-05-03 | Sediment | T002-2359-100503-SD-1 | 2359-100503 | Louisiana | 98-82-8 | Cumene | 4.84 | ug/Kg | 124 | ug/Kg | N | [6 empty] | 29.719 | -89.5149
2010-05-03 | Sediment | T002-2359-100503-SD-D | 2359-100503 | Louisiana | C-012 | Total Organic Carbon | 53000 | mg/kg | 200 | mg/kg | Y | [6 empty] | 29.719 | -89.5149
2010-05-03 | Sediment | T002-2359-100503-SD-1 | 2359-100503 | Louisiana | C-012 | Total Organic Carbon | 34500 | mg/kg | 200 | mg/kg | Y | [6 empty] | 29.719 | -89.5149
2010-05-03 | Sediment | T002-2359-100503-SD-D | 2359-100503 | Louisiana | GCSV-00-44 | Oil Range Organics | 40900 | ug/Kg | 40200 | ug/Kg | Y | [6 empty] | 29.719 | -89.5149
2010-05-03 | Sediment | T002-2359-100503-SD-1 | 2359-100503 | Louisiana | GCSV-00-44 | Oil Range Organics | 47100 | ug/Kg | 33000 | ug/Kg | Y | [6 empty] | 29.719 | -89.5149
2010-05-03 | Sediment | T002-2359-100503-SD-D | 2359-100503 | Louisiana | N/A | Diesel Range Organics | 8160 | ug/Kg | 12100 | ug/Kg | Y | [6 empty] | 29.719 | -89.5149
2010-05-03 | Sediment | T002-2359-100503-SD-1 | 2359-100503 | Louisiana | N/A | Diesel Range Organics | 11700 | ug/Kg | 9920 | ug/Kg | Y | [6 empty] | 29.719 | -89.5149
2010-05-03 | Sediment | MBOUT-SD-20100503 | MBOut | Alabama | 100-41-4 | Ethylbenzene | 0.57 | ug/kg | 0.57 | ug/kg | N | [6 empty] | 30.2336 | -88.0494
2010-05-03 | Sediment | MBOUT-SD-20100503 | MBOut | Alabama | 108-87-2 | Methylcyclohexane | 0.57 | ug/kg | 0.57 | ug/kg | N | [6 empty] | 30.2336 | -88.0494
2010-05-03 | Sediment | MBOUT-SD-20100503 | MBOut | Alabama | 108-88-3 | Toluene | 2.3 | ug/kg | 2.3 | ug/kg | N | [6 empty] | 30.2336 | -88.0494
2010-05-03 | Sediment | MBOUT-SD-20100503 | MBOut | Alabama | 110-82-7 | Cyclohexane | 0.57 | ug/kg | 0.57 | ug/kg | N | [6 empty] | 30.2336 | -88.0494
2010-05-03 | Sediment | MBOUT-SD-20100503 | MBOut | Alabama | 120-12-7 | Anthracene | 47 | ug/kg | 47 | ug/kg | N | [6 empty] | 30.2336 | -88.0494
2010-05-03 | Sediment | MBOUT-SD-20100503 | MBOut | Alabama | 129-00-0 | Pyrene | 47 | ug/kg | 47 | ug/kg | N | [6 empty] | 30.2336 | -88.0494
2010-05-03 | Sediment | MBOUT-SD-20100503 | MBOut | Alabama | 179601-23-1 | m,p-Xylene | 1.1 | ug/kg | 1.1 | ug/kg | N | [6 empty] | 30.2336 | -88.0494
2010-05-03 | Sediment | MBOUT-SD-20100503 | MBOut | Alabama | 191-24-2 | Benzo[ghi]perylene | 47 | ug/kg | 47 | ug/kg | N | [6 empty] | 30.2336 | -88.0494
2010-05-03 | Sediment | MBOUT-SD-20100503 | MBOut | Alabama | 193-39-5 | Indeno[1,2,3-cd]pyrene | 47 | ug/kg | 47 | ug/kg | N | [6 empty] | 30.2336 | -88.0494
2010-05-03 | Sediment | MBOUT-SD-20100503 | MBOut | Alabama | 205-99-2 | Benzo(b)fluoranthene | 47 | ug/kg | 47 | ug/kg | N | [6 empty] | 30.2336 | -88.0494
2010-05-03 | Sediment | MBOUT-SD-20100503 | MBOut | Alabama | 206-44-0 | Fluoranthene | 47 | ug/kg | 47 | ug/kg | N | [6 empty] | 30.2336 | -88.0494
2010-05-03 | Sediment | MBOUT-SD-20100503 | MBOut | Alabama | 207-08-9 | Benzo[k]fluoranthene | 47 | ug/kg | 47 | ug/kg | N | [6 empty] | 30.2336 | -88.0494
2010-05-03 | Sediment | MBOUT-SD-20100503 | MBOut | Alabama | 208-96-8 | Acenaphthylene | 47 | ug/kg | 47 | ug/kg | N | [6 empty] | 30.2336 | -88.0494
2010-05-03 | Sediment | MBOUT-SD-20100503 | MBOut | Alabama | 218-01-9 | Chrysene | 47 | ug/kg | 47 | ug/kg | N | [6 empty] | 30.2336 | -88.0494
2010-05-03 | Sediment | MBOUT-SD-20100503 | MBOut | Alabama | 50-32-8 | Benzo[a]pyrene | 47 | ug/kg | 47 | ug/kg | N | [6 empty] | 30.2336 | -88.0494
2010-05-03 | Sediment | MBOUT-SD-20100503 | MBOut | Alabama | 53-70-3 | Dibenz[a,h]anthracene | 47 | ug/kg | 47 | ug/kg | N | [6 empty] | 30.2336 | -88.0494
2010-05-03 | Sediment | MBOUT-SD-20100503 | MBOut | Alabama | 56-55-3 | Benz[a]anthracene | 47 | ug/kg | 47 | ug/kg | N | [6 empty] | 30.2336 | -88.0494
2010-05-03 | Sediment | MBOUT-SD-20100503 | MBOut | Alabama | 71-43-2 | Benzene | 0.57 | ug/kg | 0.57 | ug/kg | N | [6 empty] | 30.2336 | -88.0494
2010-05-03 | Sediment | MBOUT-SD-20100503 | MBOut | Alabama | 7440-02-0 | Nickel | 0.17 | mg/Kg | 1.7 |  | N | 51.6 | mg/kg | N | 20.9 | mg/kg | N | 30.2336 | -88.0494
2010-05-03 | Sediment | MBOUT-SD-20100503 | MBOut | Alabama | 7440-62-2 | Vanadium | 0.38 | mg/Kg | 0.43 |  | Y |  |  |  | 57 | mg/kg | N | 30.2336 | -88.0494
2010-05-03 | Sediment | MBOUT-SD-20100503 | MBOut | Alabama | 83-32-9 | Acenaphthene | 47 | ug/kg | 47 | ug/kg | N | [6 empty] | 30.2336 | -88.0494
2010-05-03 | Sediment | MBOUT-SD-20100503 | MBOut | Alabama | 85-01-8 | Phenanthrene | 47 | ug/kg | 47 | ug/kg | N | [6 empty] | 30.2336 | -88.0494
2010-05-03 | Sediment | MBOUT-SD-20100503 | MBOut | Alabama | 86-73-7 | Fluorene | 47 | ug/kg | 47 | ug/kg | N | [6 empty] | 30.2336 | -88.0494
2010-05-03 | Sediment | MBOUT-SD-20100503 | MBOut | Alabama | 90-12-0 | 1-Methylnaphthalene | 47 | ug/kg | 47 | ug/kg | N | [6 empty] | 30.2336 | -88.0494
2010-05-03 | Sediment | MBOUT-SD-20100503 | MBOut | Alabama | 91-20-3 | Naphthalene | 47 | ug/kg | 47 | ug/kg | N | [6 empty] | 30.2336 | -88.0494
2010-05-03 | Sediment | MBOUT-SD-20100503 | MBOut | Alabama | 91-57-6 | 2-Methylnaphthalene | 47 | ug/kg | 47 | ug/kg | N | [6 empty] | 30.2336 | -88.0494
2010-05-03 | Sediment | MBOUT-SD-20100503 | MBOut | Alabama | 95-47-6 | o-Xylene | 0.57 | ug/kg | 0.57 | ug/kg | N | [6 empty] | 30.2336 | -88.0494
2010-05-03 | Sediment | MBOUT-SD-20100503 | MBOut | Alabama | 98-82-8 | Cumene | 0.57 | ug/kg | 0.57 | ug/kg | N | [6 empty] | 30.2336 | -88.0494
2010-05-03 | Sediment | MBOUT-SD-20100503 | MBOut | Alabama | E701250 | Total Organic Carbon | 7000 | mg/kg | 6100 | mg/kg | N | [6 empty] | 30.2336 | -88.0494
2010-05-03 | Sediment | MBOUT-SD-20100503_LDUP | MBOut | Alabama | E701250 | Total Organic Carbon | 6100 | mg/kg | 6100 |  | N | [6 empty] | 30.2336 | -88.0494
2010-05-03 | Sediment | MBOUT-SD-20100503 | MBOut | Alabama | STL00143 | Diesel Range Organics [C10-C28] | 8.6 | mg/Kg | 4 |  | Y | [6 empty] | 30.2336 | -88.0494
2010-05-03 | Sediment | MIDMB-SD-20100503 | MidMB | Alabama | 100-41-4 | Ethylbenzene | 1.9 | ug/kg | 1.9 | ug/kg | N | [6 empty] | 30.4601 | -88.0736
2010-05-03 | Sediment | MIDMB-SD-20100503 | MidMB | Alabama | 108-87-2 | Methylcyclohexane | 1.9 | ug/kg | 1.9 | ug/kg | N | [6 empty] | 30.4601 | -88.0736
2010-05-03 | Sediment | MIDMB-SD-20100503 | MidMB | Alabama | 108-88-3 | Toluene | 7.8 | ug/kg | 7.8 | ug/kg | N | [6 empty] | 30.4601 | -88.0736
2010-05-03 | Sediment | MIDMB-SD-20100503 | MidMB | Alabama | 110-82-7 | Cyclohexane | 1.9 | ug/kg | 1.9 | ug/kg | N | [6 empty] | 30.4601 | -88.0736
2010-05-03 | Sediment | MIDMB-SD-20100503 | MidMB | Alabama | 120-12-7 | Anthracene | 97 | ug/kg | 110 | ug/kg | N | [6 empty] | 30.4601 | -88.0736
2010-05-03 | Sediment | MIDMB-SD-20100503_LDUP | MidMB | Alabama | 120-12-7 | Anthracene | 110 | ug/kg | 110 |  | N | [6 empty] | 30.4601 | -88.0736
2010-05-03 | Sediment | MIDMB-SD-20100503 | MidMB | Alabama | 129-00-0 | Pyrene | 97 | ug/kg | 110 | ug/kg | N | [6 empty] | 30.4601 | -88.0736
2010-05-03 | Sediment | MIDMB-SD-20100503_LDUP | MidMB | Alabama | 129-00-0 | Pyrene | 110 | ug/kg | 110 |  | N | [6 empty] | 30.4601 | -88.0736
2010-05-03 | Sediment | MIDMB-SD-20100503 | MidMB | Alabama | 179601-23-1 | m,p-Xylene | 3.8 | ug/kg | 3.8 | ug/kg | N | [6 empty] | 30.4601 | -88.0736
2010-05-03 | Sediment | MIDMB-SD-20100503 | MidMB | Alabama | 191-24-2 | Benzo[ghi]perylene | 97 | ug/kg | 110 | ug/kg | N | [6 empty] | 30.4601 | -88.0736
2010-05-03 | Sediment | MIDMB-SD-20100503_LDUP | MidMB | Alabama | 191-24-2 | Benzo[ghi]perylene | 110 | ug/kg | 110 |  | N | [6 empty] | 30.4601 | -88.0736
2010-05-03 | Sediment | MIDMB-SD-20100503 | MidMB | Alabama | 193-39-5 | Indeno[1,2,3-cd]pyrene | 97 | ug/kg | 110 | ug/kg | N | [6 empty] | 30.4601 | -88.0736
2010-05-03 | Sediment | MIDMB-SD-20100503_LDUP | MidMB | Alabama | 193-39-5 | Indeno[1,2,3-cd]pyrene | 110 | ug/kg | 110 |  | N | [6 empty] | 30.4601 | -88.0736
2010-05-03 | Sediment | MIDMB-SD-20100503 | MidMB | Alabama | 205-99-2 | Benzo(b)fluoranthene | 97 | ug/kg | 110 | ug/kg | N | [6 empty] | 30.4601 | -88.0736
2010-05-03 | Sediment | MIDMB-SD-20100503_LDUP | MidMB | Alabama | 205-99-2 | Benzo(b)fluoranthene | 110 | ug/kg | 110 |  | N | [6 empty] | 30.4601 | -88.0736
2010-05-03 | Sediment | MIDMB-SD-20100503 | MidMB | Alabama | 206-44-0 | Fluoranthene | 97 | ug/kg | 110 | ug/kg | N | [6 empty] | 30.4601 | -88.0736
2010-05-03 | Sediment | MIDMB-SD-20100503_LDUP | MidMB | Alabama | 206-44-0 | Fluoranthene | 110 | ug/kg | 110 |  | N | [6 empty] | 30.4601 | -88.0736
2010-05-03 | Sediment | MIDMB-SD-20100503 | MidMB | Alabama | 207-08-9 | Benzo[k]fluoranthene | 97 | ug/kg | 110 | ug/kg | N | [6 empty] | 30.4601 | -88.0736
2010-05-03 | Sediment | MIDMB-SD-20100503_LDUP | MidMB | Alabama | 207-08-9 | Benzo[k]fluoranthene | 110 | ug/kg | 110 |  | N | [6 empty] | 30.4601 | -88.0736
2010-05-03 | Sediment | MIDMB-SD-20100503 | MidMB | Alabama | 208-96-8 | Acenaphthylene | 97 | ug/kg | 110 | ug/kg | N | [6 empty] | 30.4601 | -88.0736
2010-05-03 | Sediment | MIDMB-SD-20100503_LDUP | MidMB | Alabama | 208-96-8 | Acenaphthylene | 110 | ug/kg | 110 |  | N | [6 empty] | 30.4601 | -88.0736
2010-05-03 | Sediment | MIDMB-SD-20100503 | MidMB | Alabama | 218-01-9 | Chrysene | 97 | ug/kg | 110 | ug/kg | N | [6 empty] | 30.4601 | -88.0736
2010-05-03 | Sediment | MIDMB-SD-20100503_LDUP | MidMB | Alabama | 218-01-9 | Chrysene | 110 | ug/kg | 110 |  | N | [6 empty] | 30.4601 | -88.0736
2010-05-03 | Sediment | MIDMB-SD-20100503 | MidMB | Alabama | 50-32-8 | Benzo[a]pyrene | 97 | ug/kg | 110 | ug/kg | N | [6 empty] | 30.4601 | -88.0736
2010-05-03 | Sediment | MIDMB-SD-20100503_LDUP | MidMB | Alabama | 50-32-8 | Benzo[a]pyrene | 110 | ug/kg | 110 |  | N | [6 empty] | 30.4601 | -88.0736
2010-05-03 | Sediment | MIDMB-SD-20100503 | MidMB | Alabama | 53-70-3 | Dibenz[a,h]anthracene | 97 | ug/kg | 110 | ug/kg | N | [6 empty] | 30.4601 | -88.0736
2010-05-03 | Sediment | MIDMB-SD-20100503_LDUP | MidMB | Alabama | 53-70-3 | Dibenz[a,h]anthracene | 110 | ug/kg | 110 |  | N | [6 empty] | 30.4601 | -88.0736
2010-05-03 | Sediment | MIDMB-SD-20100503 | MidMB | Alabama | 56-55-3 | Benz[a]anthracene | 97 | ug/kg | 110 | ug/kg | N | [6 empty] | 30.4601 | -88.0736
2010-05-03 | Sediment | MIDMB-SD-20100503_LDUP | MidMB | Alabama | 56-55-3 | Benz[a]anthracene | 110 | ug/kg | 110 |  | N | [6 empty] | 30.4601 | -88.0736
2010-05-03 | Sediment | MIDMB-SD-20100503 | MidMB | Alabama | 71-43-2 | Benzene | 1.9 | ug/kg | 1.9 | ug/kg | N | [6 empty] | 30.4601 | -88.0736
2010-05-03 | Sediment | MIDMB-SD-20100503 | MidMB | Alabama | 7440-02-0 | Nickel | 14 | mg/Kg | 9.5 |  | Y | 51.6 | mg/kg | N | 20.9 | mg/kg | N | 30.4601 | -88.0736
2010-05-03 | Sediment | MIDMB-SD-20100503 | MidMB | Alabama | 7440-62-2 | Vanadium | 38 | mg/Kg | 2.4 |  | Y |  |  |  | 57 | mg/kg | N | 30.4601 | -88.0736
2010-05-03 | Sediment | MIDMB-SD-20100503 | MidMB | Alabama | 83-32-9 | Acenaphthene | 97 | ug/kg | 110 | ug/kg | N | [6 empty] | 30.4601 | -88.0736
2010-05-03 | Sediment | MIDMB-SD-20100503_LDUP | MidMB | Alabama | 83-32-9 | Acenaphthene | 110 | ug/kg | 110 |  | N | [6 empty] | 30.4601 | -88.0736
2010-05-03 | Sediment | MIDMB-SD-20100503 | MidMB | Alabama | 85-01-8 | Phenanthrene | 97 | ug/kg | 110 | ug/kg | N | [6 empty] | 30.4601 | -88.0736
2010-05-03 | Sediment | MIDMB-SD-20100503_LDUP | MidMB | Alabama | 85-01-8 | Phenanthrene | 110 | ug/kg | 110 |  | N | [6 empty] | 30.4601 | -88.0736
2010-05-03 | Sediment | MIDMB-SD-20100503 | MidMB | Alabama | 86-73-7 | Fluorene | 97 | ug/kg | 110 | ug/kg | N | [6 empty] | 30.4601 | -88.0736
2010-05-03 | Sediment | MIDMB-SD-20100503_LDUP | MidMB | Alabama | 86-73-7 | Fluorene | 110 | ug/kg | 110 |  | N | [6 empty] | 30.4601 | -88.0736
2010-05-03 | Sediment | MIDMB-SD-20100503 | MidMB | Alabama | 90-12-0 | 1-Methylnaphthalene | 97 | ug/kg | 110 | ug/kg | N | [6 empty] | 30.4601 | -88.0736
2010-05-03 | Sediment | MIDMB-SD-20100503_LDUP | MidMB | Alabama | 90-12-0 | 1-Methylnaphthalene | 110 | ug/kg | 110 |  | N | [6 empty] | 30.4601 | -88.0736
2010-05-03 | Sediment | MIDMB-SD-20100503 | MidMB | Alabama | 91-20-3 | Naphthalene | 97 | ug/kg | 110 | ug/kg | N | [6 empty] | 30.4601 | -88.0736
2010-05-03 | Sediment | MIDMB-SD-20100503_LDUP | MidMB | Alabama | 91-20-3 | Naphthalene | 110 | ug/kg | 110 |  | N | [6 empty] | 30.4601 | -88.0736
2010-05-03 | Sediment | MIDMB-SD-20100503 | MidMB | Alabama | 91-57-6 | 2-Methylnaphthalene | 97 | ug/kg | 110 | ug/kg | N | [6 empty] | 30.4601 | -88.0736
2010-05-03 | Sediment | MIDMB-SD-20100503_LDUP | MidMB | Alabama | 91-57-6 | 2-Methylnaphthalene | 110 | ug/kg | 110 |  | N | [6 empty] | 30.4601 | -88.0736
2010-05-03 | Sediment | MIDMB-SD-20100503 | MidMB | Alabama | 95-47-6 | o-Xylene | 1.9 | ug/kg | 1.9 | ug/kg | N | [6 empty] | 30.4601 | -88.0736
2010-05-03 | Sediment | MIDMB-SD-20100503 | MidMB | Alabama | 98-82-8 | Cumene | 1.9 | ug/kg | 1.9 | ug/kg | N | [6 empty] | 30.4601 | -88.0736
2010-05-03 | Sediment | MIDMB-SD-20100503 | MidMB | Alabama | E701250 | Total Organic Carbon | 12000 | mg/kg | 7200 | mg/kg | Y | [6 empty] | 30.4601 | -88.0736
2010-05-03 | Sediment | MIDMB-SD-20100503_LDUP | MidMB | Alabama | E701250 | Total Organic Carbon | 12000 | mg/kg | 7200 |  | Y | [6 empty] | 30.4601 | -88.0736
2010-05-03 | Sediment | MIDMB-SD-20100503 | MidMB | Alabama | STL00143 | Diesel Range Organics [C10-C28] | 54 | mg/Kg | 8.4 |  | Y | [6 empty] | 30.4601 | -88.0736
2010-05-03 | Sediment | MSSND-SD-20100503 | MSSnd | Alabama | 100-41-4 | Ethylbenzene | 0.79 | ug/kg | 0.79 | ug/kg | N | [6 empty] | 30.2819 | -88.1117
2010-05-03 | Sediment | MSSND-SD-20100503 | MSSnd | Alabama | 108-87-2 | Methylcyclohexane | 0.79 | ug/kg | 0.79 | ug/kg | N | [6 empty] | 30.2819 | -88.1117
2010-05-03 | Sediment | MSSND-SD-20100503 | MSSnd | Alabama | 108-88-3 | Toluene | 2.8 | ug/kg | 2.8 | ug/kg | N | [6 empty] | 30.2819 | -88.1117
2010-05-03 | Sediment | MSSND-SD-20100503 | MSSnd | Alabama | 110-82-7 | Cyclohexane | 0.79 | ug/kg | 0.79 | ug/kg | N | [6 empty] | 30.2819 | -88.1117
2010-05-03 | Sediment | MSSND-SD-20100503 | MSSnd | Alabama | 120-12-7 | Anthracene | 65 | ug/kg | 65 | ug/kg | N | [6 empty] | 30.2819 | -88.1117
2010-05-03 | Sediment | MSSND-SD-20100503 | MSSnd | Alabama | 129-00-0 | Pyrene | 65 | ug/kg | 65 | ug/kg | N | [6 empty] | 30.2819 | -88.1117
2010-05-03 | Sediment | MSSND-SD-20100503 | MSSnd | Alabama | 179601-23-1 | m,p-Xylene | 1.6 | ug/kg | 1.6 | ug/kg | N | [6 empty] | 30.2819 | -88.1117
2010-05-03 | Sediment | MSSND-SD-20100503 | MSSnd | Alabama | 191-24-2 | Benzo[ghi]perylene | 65 | ug/kg | 65 | ug/kg | N | [6 empty] | 30.2819 | -88.1117
2010-05-03 | Sediment | MSSND-SD-20100503 | MSSnd | Alabama | 193-39-5 | Indeno[1,2,3-cd]pyrene | 65 | ug/kg | 65 | ug/kg | N | [6 empty] | 30.2819 | -88.1117
2010-05-03 | Sediment | MSSND-SD-20100503 | MSSnd | Alabama | 205-99-2 | Benzo(b)fluoranthene | 65 | ug/kg | 65 | ug/kg | N | [6 empty] | 30.2819 | -88.1117
2010-05-03 | Sediment | MSSND-SD-20100503 | MSSnd | Alabama | 206-44-0 | Fluoranthene | 65 | ug/kg | 65 | ug/kg | N | [6 empty] | 30.2819 | -88.1117
2010-05-03 | Sediment | MSSND-SD-20100503 | MSSnd | Alabama | 207-08-9 | Benzo[k]fluoranthene | 65 | ug/kg | 65 | ug/kg | N | [6 empty] | 30.2819 | -88.1117
2010-05-03 | Sediment | MSSND-SD-20100503 | MSSnd | Alabama | 208-96-8 | Acenaphthylene | 65 | ug/kg | 65 | ug/kg | N | [6 empty] | 30.2819 | -88.1117
2010-05-03 | Sediment | MSSND-SD-20100503 | MSSnd | Alabama | 218-01-9 | Chrysene | 65 | ug/kg | 65 | ug/kg | N | [6 empty] | 30.2819 | -88.1117
2010-05-03 | Sediment | MSSND-SD-20100503 | MSSnd | Alabama | 50-32-8 | Benzo[a]pyrene | 65 | ug/kg | 65 | ug/kg | N | [6 empty] | 30.2819 | -88.1117
2010-05-03 | Sediment | MSSND-SD-20100503 | MSSnd | Alabama | 53-70-3 | Dibenz[a,h]anthracene | 65 | ug/kg | 65 | ug/kg | N | [6 empty] | 30.2819 | -88.1117
2010-05-03 | Sediment | MSSND-SD-20100503 | MSSnd | Alabama | 56-55-3 | Benz[a]anthracene | 65 | ug/kg | 65 | ug/kg | N | [6 empty] | 30.2819 | -88.1117
2010-05-03 | Sediment | MSSND-SD-20100503 | MSSnd | Alabama | 71-43-2 | Benzene | 0.79 | ug/kg | 0.79 | ug/kg | N | [6 empty] | 30.2819 | -88.1117
2010-05-03 | Sediment | MSSND-SD-20100503 | MSSnd | Alabama | 7440-02-0 | Nickel | 3.7 | mg/Kg | 1.5 |  | Y | 51.6 | mg/kg | N | 20.9 | mg/kg | N | 30.2819 | -88.1117
2010-05-03 | Sediment | MSSND-SD-20100503 | MSSnd | Alabama | 7440-62-2 | Vanadium | 11 | mg/Kg | 0.37 |  | Y |  |  |  | 57 | mg/kg | N | 30.2819 | -88.1117
2010-05-03 | Sediment | MSSND-SD-20100503 | MSSnd | Alabama | 83-32-9 | Acenaphthene | 65 | ug/kg | 65 | ug/kg | N | [6 empty] | 30.2819 | -88.1117
2010-05-03 | Sediment | MSSND-SD-20100503 | MSSnd | Alabama | 85-01-8 | Phenanthrene | 65 | ug/kg | 65 | ug/kg | N | [6 empty] | 30.2819 | -88.1117
2010-05-03 | Sediment | MSSND-SD-20100503 | MSSnd | Alabama | 86-73-7 | Fluorene | 65 | ug/kg | 65 | ug/kg | N | [6 empty] | 30.2819 | -88.1117
2010-05-03 | Sediment | MSSND-SD-20100503 | MSSnd | Alabama | 90-12-0 | 1-Methylnaphthalene | 65 | ug/kg | 65 | ug/kg | N | [6 empty] | 30.2819 | -88.1117
2010-05-03 | Sediment | MSSND-SD-20100503 | MSSnd | Alabama | 91-20-3 | Naphthalene | 65 | ug/kg | 65 | ug/kg | N | [6 empty] | 30.2819 | -88.1117
2010-05-03 | Sediment | MSSND-SD-20100503 | MSSnd | Alabama | 91-57-6 | 2-Methylnaphthalene | 65 | ug/kg | 65 | ug/kg | N | [6 empty] | 30.2819 | -88.1117
2010-05-03 | Sediment | MSSND-SD-20100503 | MSSnd | Alabama | 95-47-6 | o-Xylene | 0.79 | ug/kg | 0.79 | ug/kg | N | [6 empty] | 30.2819 | -88.1117
2010-05-03 | Sediment | MSSND-SD-20100503 | MSSnd | Alabama | 98-82-8 | Cumene | 0.79 | ug/kg | 0.79 | ug/kg | N | [6 empty] | 30.2819 | -88.1117
2010-05-03 | Sediment | MSSND-SD-20100503 | MSSnd | Alabama | E701250 | Total Organic Carbon | 6600 | mg/kg | 6600 | mg/kg | N | [6 empty] | 30.2819 | -88.1117
2010-05-03 | Sediment | MSSND-SD-20100503 | MSSnd | Alabama | STL00143 | Diesel Range Organics [C10-C28] | 12 | mg/Kg | 5 |  | Y | [6 empty] | 30.2819 | -88.1117
2010-05-03 | Sediment | UPMB-SD-20100503 | UPMB | Alabama | 100-41-4 | Ethylbenzene | 2.5 | ug/kg | 2.5 | ug/kg | N | [6 empty] | 30.6026 | -87.9463
2010-05-03 | Sediment | UPMB-SD-20100503 | UPMB | Alabama | 108-87-2 | Methylcyclohexane | 2.5 | ug/kg | 2.5 | ug/kg | N | [6 empty] | 30.6026 | -87.9463
2010-05-03 | Sediment | UPMB-SD-20100503 | UPMB | Alabama | 108-88-3 | Toluene | 10 | ug/kg | 10 | ug/kg | N | [6 empty] | 30.6026 | -87.9463
2010-05-03 | Sediment | UPMB-SD-20100503 | UPMB | Alabama | 110-82-7 | Cyclohexane | 2.5 | ug/kg | 2.5 | ug/kg | N | [6 empty] | 30.6026 | -87.9463
2010-05-03 | Sediment | UPMB-SD-20100503 | UPMB | Alabama | 120-12-7 | Anthracene | 110 | ug/kg | 110 | ug/kg | N | [6 empty] | 30.6026 | -87.9463
2010-05-03 | Sediment | UPMB-SD-20100503 | UPMB | Alabama | 129-00-0 | Pyrene | 110 | ug/kg | 110 | ug/kg | N | [6 empty] | 30.6026 | -87.9463
2010-05-03 | Sediment | UPMB-SD-20100503 | UPMB | Alabama | 179601-23-1 | m,p-Xylene | 5 | ug/kg | 5 | ug/kg | N | [6 empty] | 30.6026 | -87.9463
2010-05-03 | Sediment | UPMB-SD-20100503 | UPMB | Alabama | 191-24-2 | Benzo[ghi]perylene | 110 | ug/kg | 110 | ug/kg | N | [6 empty] | 30.6026 | -87.9463
2010-05-03 | Sediment | UPMB-SD-20100503 | UPMB | Alabama | 193-39-5 | Indeno[1,2,3-cd]pyrene | 110 | ug/kg | 110 | ug/kg | N | [6 empty] | 30.6026 | -87.9463
2010-05-03 | Sediment | UPMB-SD-20100503 | UPMB | Alabama | 205-99-2 | Benzo(b)fluoranthene | 110 | ug/kg | 110 | ug/kg | N | [6 empty] | 30.6026 | -87.9463
2010-05-03 | Sediment | UPMB-SD-20100503 | UPMB | Alabama | 206-44-0 | Fluoranthene | 110 | ug/kg | 110 | ug/kg | N | [6 empty] | 30.6026 | -87.9463
2010-05-03 | Sediment | UPMB-SD-20100503 | UPMB | Alabama | 207-08-9 | Benzo[k]fluoranthene | 110 | ug/kg | 110 | ug/kg | N | [6 empty] | 30.6026 | -87.9463
2010-05-03 | Sediment | UPMB-SD-20100503 | UPMB | Alabama | 208-96-8 | Acenaphthylene | 110 | ug/kg | 110 | ug/kg | N | [6 empty] | 30.6026 | -87.9463
2010-05-03 | Sediment | UPMB-SD-20100503 | UPMB | Alabama | 218-01-9 | Chrysene | 110 | ug/kg | 110 | ug/kg | N | [6 empty] | 30.6026 | -87.9463
2010-05-03 | Sediment | UPMB-SD-20100503 | UPMB | Alabama | 50-32-8 | Benzo[a]pyrene | 110 | ug/kg | 110 | ug/kg | N | [6 empty] | 30.6026 | -87.9463
2010-05-03 | Sediment | UPMB-SD-20100503 | UPMB | Alabama | 53-70-3 | Dibenz[a,h]anthracene | 110 | ug/kg | 110 | ug/kg | N | [6 empty] | 30.6026 | -87.9463
2010-05-03 | Sediment | UPMB-SD-20100503 | UPMB | Alabama | 56-55-3 | Benz[a]anthracene | 110 | ug/kg | 110 | ug/kg | N | [6 empty] | 30.6026 | -87.9463
2010-05-03 | Sediment | UPMB-SD-20100503 | UPMB | Alabama | 71-43-2 | Benzene | 2.5 | ug/kg | 2.5 | ug/kg | N | [6 empty] | 30.6026 | -87.9463
2010-05-03 | Sediment | UPMB-SD-20100503 | UPMB | Alabama | 7440-02-0 | Nickel | 15 | mg/Kg | 7.1 |  | Y | 51.6 | mg/kg | N | 20.9 | mg/kg | N | 30.6026 | -87.9463
2010-05-03 | Sediment | UPMB-SD-20100503 | UPMB | Alabama | 7440-62-2 | Vanadium | 35 | mg/Kg | 1.8 |  | Y |  |  |  | 57 | mg/kg | N | 30.6026 | -87.9463
2010-05-03 | Sediment | UPMB-SD-20100503 | UPMB | Alabama | 83-32-9 | Acenaphthene | 110 | ug/kg | 110 | ug/kg | N | [6 empty] | 30.6026 | -87.9463
2010-05-03 | Sediment | UPMB-SD-20100503 | UPMB | Alabama | 85-01-8 | Phenanthrene | 110 | ug/kg | 110 | ug/kg | N | [6 empty] | 30.6026 | -87.9463
2010-05-03 | Sediment | UPMB-SD-20100503 | UPMB | Alabama | 86-73-7 | Fluorene | 110 | ug/kg | 110 | ug/kg | N | [6 empty] | 30.6026 | -87.9463
2010-05-03 | Sediment | UPMB-SD-20100503 | UPMB | Alabama | 90-12-0 | 1-Methylnaphthalene | 110 | ug/kg | 110 | ug/kg | N | [6 empty] | 30.6026 | -87.9463
2010-05-03 | Sediment | UPMB-SD-20100503 | UPMB | Alabama | 91-20-3 | Naphthalene | 110 | ug/kg | 110 | ug/kg | N | [6 empty] | 30.6026 | -87.9463
2010-05-03 | Sediment | UPMB-SD-20100503 | UPMB | Alabama | 91-57-6 | 2-Methylnaphthalene | 110 | ug/kg | 110 | ug/kg | N | [6 empty] | 30.6026 | -87.9463
2010-05-03 | Sediment | UPMB-SD-20100503 | UPMB | Alabama | 95-47-6 | o-Xylene | 2.5 | ug/kg | 2.5 | ug/kg | N | [6 empty] | 30.6026 | -87.9463
2010-05-03 | Sediment | UPMB-SD-20100503 | UPMB | Alabama | 98-82-8 | Cumene | 2.5 | ug/kg | 2.5 | ug/kg | N | [6 empty] | 30.6026 | -87.9463
2010-05-03 | Sediment | UPMB-SD-20100503 | UPMB | Alabama | E701250 | Total Organic Carbon | 19000 | mg/kg | 6800 | mg/kg | Y | [6 empty] | 30.6026 | -87.9463
2010-05-03 | Sediment | UPMB-SD-20100503 | UPMB | Alabama | STL00143 | Diesel Range Organics [C10-C28] | 82 | mg/Kg | 9.8 |  | Y | [6 empty] | 30.6026 | -87.9463
2010-05-04 | Sediment | T003-1451-100504-SD-1 | 1451-100504 | Louisiana | 100-41-4 | Ethylbenzene | 0.395 | ug/Kg | 9.58 | ug/Kg | N | [6 empty] | 30.1093 | -89.6769
2010-05-04 | Sediment | T003-1451-100504-SD-1 | 1451-100504 | Louisiana | 108-87-2 | Methylcyclohexane | 0.314 | ug/Kg | 9.58 | ug/Kg | N | [6 empty] | 30.1093 | -89.6769
2010-05-04 | Sediment | T003-1451-100504-SD-1 | 1451-100504 | Louisiana | 108-88-3 | Toluene | 0.383 | ug/Kg | 9.58 | ug/Kg | N | [6 empty] | 30.1093 | -89.6769
2010-05-04 | Sediment | T003-1451-100504-SD-1 | 1451-100504 | Louisiana | 110-82-7 | Cyclohexane | 0.337 | ug/Kg | 9.58 | ug/Kg | N | [6 empty] | 30.1093 | -89.6769
2010-05-04 | Sediment | T003-1451-100504-SD-1 | 1451-100504 | Louisiana | 120-12-7 | Anthracene | 1.22 | ug/Kg | 5.83 | ug/Kg | N | [6 empty] | 30.1093 | -89.6769
2010-05-04 | Sediment | T003-1451-100504-SD-1 | 1451-100504 | Louisiana | 129-00-0 | Pyrene | 1.3 | ug/Kg | 5.83 | ug/Kg | Y | [6 empty] | 30.1093 | -89.6769
2010-05-04 | Sediment | T003-1451-100504-SD-1 | 1451-100504 | Louisiana | 1330-20-7 | Xylene | 1.31 | ug/Kg | 9.58 | ug/Kg | N | [6 empty] | 30.1093 | -89.6769
2010-05-04 | Sediment | T003-1451-100504-SD-1 | 1451-100504 | Louisiana | 191-24-2 | Benzo[ghi]perylene | 1.31 | ug/Kg | 5.83 | ug/Kg | N | [6 empty] | 30.1093 | -89.6769
2010-05-04 | Sediment | T003-1451-100504-SD-1 | 1451-100504 | Louisiana | 193-39-5 | Indeno[1,2,3-cd]pyrene | 1.92 | ug/Kg | 5.83 | ug/Kg | N | [6 empty] | 30.1093 | -89.6769
2010-05-04 | Sediment | T003-1451-100504-SD-1 | 1451-100504 | Louisiana | 205-99-2 | Benzo(b)fluoranthene | 1.16 | ug/Kg | 5.83 | ug/Kg | N | [6 empty] | 30.1093 | -89.6769
2010-05-04 | Sediment | T003-1451-100504-SD-1 | 1451-100504 | Louisiana | 206-44-0 | Fluoranthene | 1.97 | ug/Kg | 5.83 | ug/Kg | Y | [6 empty] | 30.1093 | -89.6769
2010-05-04 | Sediment | T003-1451-100504-SD-1 | 1451-100504 | Louisiana | 207-08-9 | Benzo[k]fluoranthene | 1.03 | ug/Kg | 5.83 | ug/Kg | N | [6 empty] | 30.1093 | -89.6769
2010-05-04 | Sediment | T003-1451-100504-SD-1 | 1451-100504 | Louisiana | 208-96-8 | Acenaphthylene | 1.71 | ug/Kg | 5.83 | ug/Kg | N | [6 empty] | 30.1093 | -89.6769
2010-05-04 | Sediment | T003-1451-100504-SD-1 | 1451-100504 | Louisiana | 218-01-9 | Chrysene | 1.78 | ug/Kg | 5.83 | ug/Kg | N | [6 empty] | 30.1093 | -89.6769
2010-05-04 | Sediment | T003-1451-100504-SD-1 | 1451-100504 | Louisiana | 50-32-8 | Benzo[a]pyrene | 0.734 | ug/Kg | 5.83 | ug/Kg | N | [6 empty] | 30.1093 | -89.6769
2010-05-04 | Sediment | T003-1451-100504-SD-1 | 1451-100504 | Louisiana | 53-70-3 | Dibenz[a,h]anthracene | 1.65 | ug/Kg | 5.83 | ug/Kg | N | [6 empty] | 30.1093 | -89.6769
2010-05-04 | Sediment | T003-1451-100504-SD-1 | 1451-100504 | Louisiana | 56-55-3 | Benz[a]anthracene | 1.65 | ug/Kg | 5.83 | ug/Kg | Y | [6 empty] | 30.1093 | -89.6769
2010-05-04 | Sediment | T003-1451-100504-SD-1 | 1451-100504 | Louisiana | 71-43-2 | Benzene | 0.262 | ug/Kg | 9.58 | ug/Kg | N | [6 empty] | 30.1093 | -89.6769
2010-05-04 | Sediment | T003-1451-100504-SD-1 | 1451-100504 | Louisiana | 7440-02-0 | Nickel | 6.74 | mg/kg | 3.12 | mg/kg | Y | 51.6 | mg/kg | N | 20.9 | mg/kg | N | 30.1093 | -89.6769
2010-05-04 | Sediment | T003-1451-100504-SD-1 | 1451-100504 | Louisiana | 7440-62-2 | Vanadium | 14.2 | mg/kg | 3.9 | mg/kg | Y |  |  |  | 57 | mg/kg | N | 30.1093 | -89.6769
2010-05-04 | Sediment | T003-1451-100504-SD-1 | 1451-100504 | Louisiana | 83-32-9 | Acenaphthene | 1.57 | ug/Kg | 5.83 | ug/Kg | N | [6 empty] | 30.1093 | -89.6769
2010-05-04 | Sediment | T003-1451-100504-SD-1 | 1451-100504 | Louisiana | 85-01-8 | Phenanthrene | 1.34 | ug/Kg | 5.83 | ug/Kg | Y | [6 empty] | 30.1093 | -89.6769
2010-05-04 | Sediment | T003-1451-100504-SD-1 | 1451-100504 | Louisiana | 86-73-7 | Fluorene | 1.21 | ug/Kg | 5.83 | ug/Kg | N | [6 empty] | 30.1093 | -89.6769
2010-05-04 | Sediment | T003-1451-100504-SD-1 | 1451-100504 | Louisiana | 91-20-3 | Naphthalene | 3.03 | ug/Kg | 5.83 | ug/Kg | N | [6 empty] | 30.1093 | -89.6769
2010-05-04 | Sediment | T003-1451-100504-SD-1 | 1451-100504 | Louisiana | 91-57-6 | 2-Methylnaphthalene | 2.31 | ug/Kg | 5.83 | ug/Kg | N | [6 empty] | 30.1093 | -89.6769
2010-05-04 | Sediment | T003-1451-100504-SD-1 | 1451-100504 | Louisiana | 98-82-8 | Cumene | 0.373 | ug/Kg | 9.58 | ug/Kg | N | [6 empty] | 30.1093 | -89.6769
2010-05-04 | Sediment | T003-1451-100504-SD-1 | 1451-100504 | Louisiana | C-012 | Total Organic Carbon | 24900 | mg/kg | 200 | mg/kg | Y | [6 empty] | 30.1093 | -89.6769
2010-05-04 | Sediment | T003-1451-100504-SD-1 | 1451-100504 | Louisiana | GCSV-00-44 | Oil Range Organics | 3560 | ug/Kg | 25900 | ug/Kg | N | [6 empty] | 30.1093 | -89.6769
2010-05-04 | Sediment | T003-1451-100504-SD-1 | 1451-100504 | Louisiana | N/A | Diesel Range Organics | 2080 | ug/Kg | 7800 | ug/Kg | N | [6 empty] | 30.1093 | -89.6769
2010-05-04 | Sediment | T003-1470-100504-SD-1 | 1470-100504 | Louisiana | 100-41-4 | Ethylbenzene | 0.298 | ug/Kg | 7.22 | ug/Kg | N | [6 empty] | 30.025 | -89.7196
2010-05-04 | Sediment | T003-1470-100504-SD-1 | 1470-100504 | Louisiana | 108-87-2 | Methylcyclohexane | 0.237 | ug/Kg | 7.22 | ug/Kg | N | [6 empty] | 30.025 | -89.7196
2010-05-04 | Sediment | T003-1470-100504-SD-1 | 1470-100504 | Louisiana | 108-88-3 | Toluene | 0.289 | ug/Kg | 7.22 | ug/Kg | N | [6 empty] | 30.025 | -89.7196
2010-05-04 | Sediment | T003-1470-100504-SD-1 | 1470-100504 | Louisiana | 110-82-7 | Cyclohexane | 0.254 | ug/Kg | 7.22 | ug/Kg | N | [6 empty] | 30.025 | -89.7196
2010-05-04 | Sediment | T003-1470-100504-SD-1 | 1470-100504 | Louisiana | 120-12-7 | Anthracene | 0.922 | ug/Kg | 4.4 | ug/Kg | N | [6 empty] | 30.025 | -89.7196
2010-05-04 | Sediment | T003-1470-100504-SD-1 | 1470-100504 | Louisiana | 129-00-0 | Pyrene | 0.898 | ug/Kg | 4.4 | ug/Kg | N | [6 empty] | 30.025 | -89.7196
2010-05-04 | Sediment | T003-1470-100504-SD-1 | 1470-100504 | Louisiana | 1330-20-7 | Xylene | 0.991 | ug/Kg | 7.22 | ug/Kg | N | [6 empty] | 30.025 | -89.7196
2010-05-04 | Sediment | T003-1470-100504-SD-1 | 1470-100504 | Louisiana | 191-24-2 | Benzo[ghi]perylene | 1.31 | ug/Kg | 4.4 | ug/Kg | Y | [6 empty] | 30.025 | -89.7196
2010-05-04 | Sediment | T003-1470-100504-SD-1 | 1470-100504 | Louisiana | 193-39-5 | Indeno[1,2,3-cd]pyrene | 1.45 | ug/Kg | 4.4 | ug/Kg | N | [6 empty] | 30.025 | -89.7196
2010-05-04 | Sediment | T003-1470-100504-SD-1 | 1470-100504 | Louisiana | 205-99-2 | Benzo(b)fluoranthene | 0.872 | ug/Kg | 4.4 | ug/Kg | N | [6 empty] | 30.025 | -89.7196
2010-05-04 | Sediment | T003-1470-100504-SD-1 | 1470-100504 | Louisiana | 206-44-0 | Fluoranthene | 1.38 | ug/Kg | 4.4 | ug/Kg | N | [6 empty] | 30.025 | -89.7196
2010-05-04 | Sediment | T003-1470-100504-SD-1 | 1470-100504 | Louisiana | 207-08-9 | Benzo[k]fluoranthene | 1.21 | ug/Kg | 4.4 | ug/Kg | Y | [6 empty] | 30.025 | -89.7196
2010-05-04 | Sediment | T003-1470-100504-SD-1 | 1470-100504 | Louisiana | 208-96-8 | Acenaphthylene | 1.29 | ug/Kg | 4.4 | ug/Kg | N | [6 empty] | 30.025 | -89.7196
2010-05-04 | Sediment | T003-1470-100504-SD-1 | 1470-100504 | Louisiana | 218-01-9 | Chrysene | 1.35 | ug/Kg | 4.4 | ug/Kg | N | [6 empty] | 30.025 | -89.7196
2010-05-04 | Sediment | T003-1470-100504-SD-1 | 1470-100504 | Louisiana | 50-32-8 | Benzo[a]pyrene | 0.554 | ug/Kg | 4.4 | ug/Kg | N | [6 empty] | 30.025 | -89.7196
2010-05-04 | Sediment | T003-1470-100504-SD-1 | 1470-100504 | Louisiana | 53-70-3 | Dibenz[a,h]anthracene | 1.24 | ug/Kg | 4.4 | ug/Kg | N | [6 empty] | 30.025 | -89.7196
2010-05-04 | Sediment | T003-1470-100504-SD-1 | 1470-100504 | Louisiana | 56-55-3 | Benz[a]anthracene | 0.995 | ug/Kg | 4.4 | ug/Kg | Y | [6 empty] | 30.025 | -89.7196
2010-05-04 | Sediment | T003-1470-100504-SD-1 | 1470-100504 | Louisiana | 71-43-2 | Benzene | 0.198 | ug/Kg | 7.22 | ug/Kg | N | [6 empty] | 30.025 | -89.7196
2010-05-04 | Sediment | T003-1470-100504-SD-1 | 1470-100504 | Louisiana | 7440-02-0 | Nickel | 14.2 | mg/kg | 2.34 | mg/kg | Y | 51.6 | mg/kg | N | 20.9 | mg/kg | N | 30.025 | -89.7196
2010-05-04 | Sediment | T003-1470-100504-SD-1 | 1470-100504 | Louisiana | 7440-62-2 | Vanadium | 16.3 | mg/kg | 2.93 | mg/kg | Y |  |  |  | 57 | mg/kg | N | 30.025 | -89.7196
2010-05-04 | Sediment | T003-1470-100504-SD-1 | 1470-100504 | Louisiana | 83-32-9 | Acenaphthene | 1.19 | ug/Kg | 4.4 | ug/Kg | N | [6 empty] | 30.025 | -89.7196
2010-05-04 | Sediment | T003-1470-100504-SD-1 | 1470-100504 | Louisiana | 85-01-8 | Phenanthrene | 0.951 | ug/Kg | 4.4 | ug/Kg | N | [6 empty] | 30.025 | -89.7196
2010-05-04 | Sediment | T003-1470-100504-SD-1 | 1470-100504 | Louisiana | 86-73-7 | Fluorene | 0.916 | ug/Kg | 4.4 | ug/Kg | N | [6 empty] | 30.025 | -89.7196
2010-05-04 | Sediment | T003-1470-100504-SD-1 | 1470-100504 | Louisiana | 91-20-3 | Naphthalene | 2.29 | ug/Kg | 4.4 | ug/Kg | N | [6 empty] | 30.025 | -89.7196
2010-05-04 | Sediment | T003-1470-100504-SD-1 | 1470-100504 | Louisiana | 91-57-6 | 2-Methylnaphthalene | 1.74 | ug/Kg | 4.4 | ug/Kg | N | [6 empty] | 30.025 | -89.7196
2010-05-04 | Sediment | T003-1470-100504-SD-1 | 1470-100504 | Louisiana | 98-82-8 | Cumene | 0.282 | ug/Kg | 7.22 | ug/Kg | N | [6 empty] | 30.025 | -89.7196
2010-05-04 | Sediment | T003-1470-100504-SD-1 | 1470-100504 | Louisiana | C-012 | Total Organic Carbon | 4560 | mg/kg | 200 | mg/kg | Y | [6 empty] | 30.025 | -89.7196
2010-05-04 | Sediment | T003-1470-100504-SD-1 | 1470-100504 | Louisiana | GCSV-00-44 | Oil Range Organics | 12700 | ug/Kg | 19300 | ug/Kg | Y | [6 empty] | 30.025 | -89.7196
2010-05-04 | Sediment | T003-1470-100504-SD-1 | 1470-100504 | Louisiana | N/A | Diesel Range Organics | 2110 | ug/Kg | 5800 | ug/Kg | Y | [6 empty] | 30.025 | -89.7196
2010-05-04 | Sediment | T003-2456-100504-SD-1 | 2456-100504 | Louisiana | 100-41-4 | Ethylbenzene | 0.266 | ug/Kg | 6.46 | ug/Kg | N | [6 empty] | 29.9434 | -89.7195
2010-05-04 | Sediment | T003-2456-100504-SD-1 | 2456-100504 | Louisiana | 108-87-2 | Methylcyclohexane | 0.212 | ug/Kg | 6.46 | ug/Kg | N | [6 empty] | 29.9434 | -89.7195
2010-05-04 | Sediment | T003-2456-100504-SD-1 | 2456-100504 | Louisiana | 108-88-3 | Toluene | 0.258 | ug/Kg | 6.46 | ug/Kg | N | [6 empty] | 29.9434 | -89.7195
2010-05-04 | Sediment | T003-2456-100504-SD-1 | 2456-100504 | Louisiana | 110-82-7 | Cyclohexane | 0.227 | ug/Kg | 6.46 | ug/Kg | N | [6 empty] | 29.9434 | -89.7195
2010-05-04 | Sediment | T003-2456-100504-SD-1 | 2456-100504 | Louisiana | 120-12-7 | Anthracene | 0.81 | ug/Kg | 3.87 | ug/Kg | N | [6 empty] | 29.9434 | -89.7195
2010-05-04 | Sediment | T003-2456-100504-SD-1 | 2456-100504 | Louisiana | 129-00-0 | Pyrene | 0.79 | ug/Kg | 3.87 | ug/Kg | N | [6 empty] | 29.9434 | -89.7195
2010-05-04 | Sediment | T003-2456-100504-SD-1 | 2456-100504 | Louisiana | 1330-20-7 | Xylene | 0.886 | ug/Kg | 6.46 | ug/Kg | N | [6 empty] | 29.9434 | -89.7195
2010-05-04 | Sediment | T003-2456-100504-SD-1 | 2456-100504 | Louisiana | 191-24-2 | Benzo[ghi]perylene | 0.871 | ug/Kg | 3.87 | ug/Kg | N | [6 empty] | 29.9434 | -89.7195
2010-05-04 | Sediment | T003-2456-100504-SD-1 | 2456-100504 | Louisiana | 193-39-5 | Indeno[1,2,3-cd]pyrene | 1.27 | ug/Kg | 3.87 | ug/Kg | N | [6 empty] | 29.9434 | -89.7195
2010-05-04 | Sediment | T003-2456-100504-SD-1 | 2456-100504 | Louisiana | 205-99-2 | Benzo(b)fluoranthene | 0.767 | ug/Kg | 3.87 | ug/Kg | N | [6 empty] | 29.9434 | -89.7195
2010-05-04 | Sediment | T003-2456-100504-SD-1 | 2456-100504 | Louisiana | 206-44-0 | Fluoranthene | 1.22 | ug/Kg | 3.87 | ug/Kg | N | [6 empty] | 29.9434 | -89.7195
2010-05-04 | Sediment | T003-2456-100504-SD-1 | 2456-100504 | Louisiana | 207-08-9 | Benzo[k]fluoranthene | 0.685 | ug/Kg | 3.87 | ug/Kg | N | [6 empty] | 29.9434 | -89.7195
2010-05-04 | Sediment | T003-2456-100504-SD-1 | 2456-100504 | Louisiana | 208-96-8 | Acenaphthylene | 1.13 | ug/Kg | 3.87 | ug/Kg | N | [6 empty] | 29.9434 | -89.7195
2010-05-04 | Sediment | T003-2456-100504-SD-1 | 2456-100504 | Louisiana | 218-01-9 | Chrysene | 1.18 | ug/Kg | 3.87 | ug/Kg | N | [6 empty] | 29.9434 | -89.7195
2010-05-04 | Sediment | T003-2456-100504-SD-1 | 2456-100504 | Louisiana | 50-32-8 | Benzo[a]pyrene | 0.487 | ug/Kg | 3.87 | ug/Kg | N | [6 empty] | 29.9434 | -89.7195
2010-05-04 | Sediment | T003-2456-100504-SD-1 | 2456-100504 | Louisiana | 53-70-3 | Dibenz[a,h]anthracene | 1.09 | ug/Kg | 3.87 | ug/Kg | N | [6 empty] | 29.9434 | -89.7195
2010-05-04 | Sediment | T003-2456-100504-SD-1 | 2456-100504 | Louisiana | 56-55-3 | Benz[a]anthracene | 0.796 | ug/Kg | 3.87 | ug/Kg | N | [6 empty] | 29.9434 | -89.7195
2010-05-04 | Sediment | T003-2456-100504-SD-1 | 2456-100504 | Louisiana | 71-43-2 | Benzene | 0.177 | ug/Kg | 6.46 | ug/Kg | N | [6 empty] | 29.9434 | -89.7195
2010-05-04 | Sediment | T003-2456-100504-SD-1 | 2456-100504 | Louisiana | 7440-02-0 | Nickel | 4.35 | mg/kg | 2.06 | mg/kg | Y | 51.6 | mg/kg | N | 20.9 | mg/kg | N | 29.9434 | -89.7195
2010-05-04 | Sediment | T003-2456-100504-SD-1 | 2456-100504 | Louisiana | 7440-62-2 | Vanadium | 3.78 | mg/kg | 2.57 | mg/kg | Y |  |  |  | 57 | mg/kg | N | 29.9434 | -89.7195
2010-05-04 | Sediment | T003-2456-100504-SD-1 | 2456-100504 | Louisiana | 83-32-9 | Acenaphthene | 1.04 | ug/Kg | 3.87 | ug/Kg | N | [6 empty] | 29.9434 | -89.7195
2010-05-04 | Sediment | T003-2456-100504-SD-1 | 2456-100504 | Louisiana | 85-01-8 | Phenanthrene | 0.836 | ug/Kg | 3.87 | ug/Kg | N | [6 empty] | 29.9434 | -89.7195
2010-05-04 | Sediment | T003-2456-100504-SD-1 | 2456-100504 | Louisiana | 86-73-7 | Fluorene | 0.805 | ug/Kg | 3.87 | ug/Kg | N | [6 empty] | 29.9434 | -89.7195
2010-05-04 | Sediment | T003-2456-100504-SD-1 | 2456-100504 | Louisiana | 91-20-3 | Naphthalene | 2.01 | ug/Kg | 3.87 | ug/Kg | N | [6 empty] | 29.9434 | -89.7195
2010-05-04 | Sediment | T003-2456-100504-SD-1 | 2456-100504 | Louisiana | 91-57-6 | 2-Methylnaphthalene | 1.53 | ug/Kg | 3.87 | ug/Kg | N | [6 empty] | 29.9434 | -89.7195
2010-05-04 | Sediment | T003-2456-100504-SD-1 | 2456-100504 | Louisiana | 98-82-8 | Cumene | 0.252 | ug/Kg | 6.46 | ug/Kg | N | [6 empty] | 29.9434 | -89.7195
2010-05-04 | Sediment | T003-2456-100504-SD-1 | 2456-100504 | Louisiana | C-012 | Total Organic Carbon | 957 | mg/kg | 200 | mg/kg | Y | [6 empty] | 29.9434 | -89.7195
2010-05-04 | Sediment | T003-2456-100504-SD-1 | 2456-100504 | Louisiana | GCSV-00-44 | Oil Range Organics | 9210 | ug/Kg | 17300 | ug/Kg | Y | [6 empty] | 29.9434 | -89.7195
2010-05-04 | Sediment | T003-2456-100504-SD-1 | 2456-100504 | Louisiana | N/A | Diesel Range Organics | 1740 | ug/Kg | 5190 | ug/Kg | Y | [6 empty] | 29.9434 | -89.7195
2010-05-04 | Sediment | BONSB-SD-20100504 | BonSB | Alabama | 100-41-4 | Ethylbenzene | 2.4 | ug/kg | 2.4 | ug/kg | N | [6 empty] | 30.3087 | -87.8699
2010-05-04 | Sediment | BONSB-SD-20100504 | BonSB | Alabama | 108-87-2 | Methylcyclohexane | 2.4 | ug/kg | 2.4 | ug/kg | N | [6 empty] | 30.3087 | -87.8699
2010-05-04 | Sediment | BONSB-SD-20100504 | BonSB | Alabama | 108-88-3 | Toluene | 2.4 | ug/kg | 2.4 | ug/kg | N | [6 empty] | 30.3087 | -87.8699
2010-05-04 | Sediment | BONSB-SD-20100504 | BonSB | Alabama | 110-82-7 | Cyclohexane | 2.4 | ug/kg | 2.4 | ug/kg | N | [6 empty] | 30.3087 | -87.8699
2010-05-04 | Sediment | BONSB-SD-20100504 | BonSB | Alabama | 120-12-7 | Anthracene | 160 | ug/kg | 160 | ug/kg | N | [6 empty] | 30.3087 | -87.8699
2010-05-04 | Sediment | BONSB-SD-20100504 | BonSB | Alabama | 129-00-0 | Pyrene | 160 | ug/kg | 160 | ug/kg | N | [6 empty] | 30.3087 | -87.8699
2010-05-04 | Sediment | BONSB-SD-20100504 | BonSB | Alabama | 179601-23-1 | m,p-Xylene | 4.9 | ug/kg | 4.9 | ug/kg | N | [6 empty] | 30.3087 | -87.8699
2010-05-04 | Sediment | BONSB-SD-20100504 | BonSB | Alabama | 191-24-2 | Benzo[ghi]perylene | 160 | ug/kg | 160 | ug/kg | N | [6 empty] | 30.3087 | -87.8699
2010-05-04 | Sediment | BONSB-SD-20100504 | BonSB | Alabama | 193-39-5 | Indeno[1,2,3-cd]pyrene | 160 | ug/kg | 160 | ug/kg | N | [6 empty] | 30.3087 | -87.8699
2010-05-04 | Sediment | BONSB-SD-20100504 | BonSB | Alabama | 205-99-2 | Benzo(b)fluoranthene | 160 | ug/kg | 160 | ug/kg | N | [6 empty] | 30.3087 | -87.8699
2010-05-04 | Sediment | BONSB-SD-20100504 | BonSB | Alabama | 206-44-0 | Fluoranthene | 160 | ug/kg | 160 | ug/kg | N | [6 empty] | 30.3087 | -87.8699
2010-05-04 | Sediment | BONSB-SD-20100504 | BonSB | Alabama | 207-08-9 | Benzo[k]fluoranthene | 160 | ug/kg | 160 | ug/kg | N | [6 empty] | 30.3087 | -87.8699
2010-05-04 | Sediment | BONSB-SD-20100504 | BonSB | Alabama | 208-96-8 | Acenaphthylene | 160 | ug/kg | 160 | ug/kg | N | [6 empty] | 30.3087 | -87.8699
2010-05-04 | Sediment | BONSB-SD-20100504 | BonSB | Alabama | 218-01-9 | Chrysene | 160 | ug/kg | 160 | ug/kg | N | [6 empty] | 30.3087 | -87.8699
2010-05-04 | Sediment | BONSB-SD-20100504 | BonSB | Alabama | 50-32-8 | Benzo[a]pyrene | 160 | ug/kg | 160 | ug/kg | N | [6 empty] | 30.3087 | -87.8699
2010-05-04 | Sediment | BONSB-SD-20100504 | BonSB | Alabama | 53-70-3 | Dibenz[a,h]anthracene | 160 | ug/kg | 160 | ug/kg | N | [6 empty] | 30.3087 | -87.8699
2010-05-04 | Sediment | BONSB-SD-20100504 | BonSB | Alabama | 56-55-3 | Benz[a]anthracene | 160 | ug/kg | 160 | ug/kg | N | [6 empty] | 30.3087 | -87.8699
2010-05-04 | Sediment | BONSB-SD-20100504 | BonSB | Alabama | 71-43-2 | Benzene | 2.4 | ug/kg | 2.4 | ug/kg | N | [6 empty] | 30.3087 | -87.8699
2010-05-04 | Sediment | BONSB-SD-20100504 | BonSB | Alabama | 7440-02-0 | Nickel | 20 | mg/Kg | 2.6 |  | Y | 51.6 | mg/kg | N | 20.9 | mg/kg | N | 30.3087 | -87.8699
2010-05-04 | Sediment | BONSB-SD-20100504 | BonSB | Alabama | 7440-62-2 | Vanadium | 58 | mg/Kg | 0.66 |  | Y |  |  |  | 57 | mg/kg | Y | 30.3087 | -87.8699
2010-05-04 | Sediment | BONSB-SD-20100504 | BonSB | Alabama | 83-32-9 | Acenaphthene | 160 | ug/kg | 160 | ug/kg | N | [6 empty] | 30.3087 | -87.8699
2010-05-04 | Sediment | BONSB-SD-20100504 | BonSB | Alabama | 85-01-8 | Phenanthrene | 160 | ug/kg | 160 | ug/kg | N | [6 empty] | 30.3087 | -87.8699
2010-05-04 | Sediment | BONSB-SD-20100504 | BonSB | Alabama | 86-73-7 | Fluorene | 160 | ug/kg | 160 | ug/kg | N | [6 empty] | 30.3087 | -87.8699
2010-05-04 | Sediment | BONSB-SD-20100504 | BonSB | Alabama | 90-12-0 | 1-Methylnaphthalene | 160 | ug/kg | 160 | ug/kg | N | [6 empty] | 30.3087 | -87.8699
2010-05-04 | Sediment | BONSB-SD-20100504 | BonSB | Alabama | 91-20-3 | Naphthalene | 160 | ug/kg | 160 | ug/kg | N | [6 empty] | 30.3087 | -87.8699
2010-05-04 | Sediment | BONSB-SD-20100504 | BonSB | Alabama | 91-57-6 | 2-Methylnaphthalene | 160 | ug/kg | 160 | ug/kg | N | [6 empty] | 30.3087 | -87.8699
2010-05-04 | Sediment | BONSB-SD-20100504 | BonSB | Alabama | 95-47-6 | o-Xylene | 2.4 | ug/kg | 2.4 | ug/kg | N | [6 empty] | 30.3087 | -87.8699
2010-05-04 | Sediment | BONSB-SD-20100504 | BonSB | Alabama | 98-82-8 | Cumene | 2.4 | ug/kg | 2.4 | ug/kg | N | [6 empty] | 30.3087 | -87.8699
2010-05-04 | Sediment | BONSB-SD-20100504 | BonSB | Alabama | E701250 | Total Organic Carbon | 19000 | mg/kg | 6800 | mg/kg | Y | [6 empty] | 30.3087 | -87.8699
2010-05-04 | Sediment | BONSB-SD-20100504 | BonSB | Alabama | STL00143 | Diesel Range Organics [C10-C28] | 59 | mg/Kg | 11 |  | Y | [6 empty] | 30.3087 | -87.8699
2010-05-04 | Sediment | OYSTERB-SD-20100504 | OysterB | Alabama | 100-41-4 | Ethylbenzene | 1.1 | ug/kg | 1.1 | ug/kg | N | [6 empty] | 30.2807 | -87.735
2010-05-04 | Sediment | OYSTERB-SD-20100504-DUP | OysterB | Alabama | 100-41-4 | Ethylbenzene | 0.86 | ug/kg | 0.86 | ug/kg | N | [6 empty] | 30.2807 | -87.735
2010-05-04 | Sediment | OYSTERB-SD-20100504 | OysterB | Alabama | 108-87-2 | Methylcyclohexane | 1.1 | ug/kg | 1.1 | ug/kg | N | [6 empty] | 30.2807 | -87.735
2010-05-04 | Sediment | OYSTERB-SD-20100504-DUP | OysterB | Alabama | 108-87-2 | Methylcyclohexane | 0.86 | ug/kg | 0.86 | ug/kg | N | [6 empty] | 30.2807 | -87.735
2010-05-04 | Sediment | OYSTERB-SD-20100504 | OysterB | Alabama | 108-88-3 | Toluene | 1.1 | ug/kg | 1.1 | ug/kg | N | [6 empty] | 30.2807 | -87.735
2010-05-04 | Sediment | OYSTERB-SD-20100504-DUP | OysterB | Alabama | 108-88-3 | Toluene | 0.86 | ug/kg | 0.86 | ug/kg | N | [6 empty] | 30.2807 | -87.735
2010-05-04 | Sediment | OYSTERB-SD-20100504 | OysterB | Alabama | 110-82-7 | Cyclohexane | 1.1 | ug/kg | 1.1 | ug/kg | N | [6 empty] | 30.2807 | -87.735
2010-05-04 | Sediment | OYSTERB-SD-20100504-DUP | OysterB | Alabama | 110-82-7 | Cyclohexane | 0.86 | ug/kg | 0.86 | ug/kg | N | [6 empty] | 30.2807 | -87.735
2010-05-04 | Sediment | OYSTERB-SD-20100504 | OysterB | Alabama | 120-12-7 | Anthracene | 71 | ug/kg | 71 | ug/kg | N | [6 empty] | 30.2807 | -87.735
2010-05-04 | Sediment | OYSTERB-SD-20100504-DUP | OysterB | Alabama | 120-12-7 | Anthracene | 61 | ug/kg | 61 | ug/kg | N | [6 empty] | 30.2807 | -87.735
2010-05-04 | Sediment | OYSTERB-SD-20100504 | OysterB | Alabama | 129-00-0 | Pyrene | 71 | ug/kg | 71 | ug/kg | N | [6 empty] | 30.2807 | -87.735
2010-05-04 | Sediment | OYSTERB-SD-20100504-DUP | OysterB | Alabama | 129-00-0 | Pyrene | 61 | ug/kg | 61 | ug/kg | N | [6 empty] | 30.2807 | -87.735
2010-05-04 | Sediment | OYSTERB-SD-20100504 | OysterB | Alabama | 179601-23-1 | m,p-Xylene | 2.1 | ug/kg | 2.1 | ug/kg | N | [6 empty] | 30.2807 | -87.735
2010-05-04 | Sediment | OYSTERB-SD-20100504-DUP | OysterB | Alabama | 179601-23-1 | m,p-Xylene | 1.7 | ug/kg | 1.7 | ug/kg | N | [6 empty] | 30.2807 | -87.735
2010-05-04 | Sediment | OYSTERB-SD-20100504 | OysterB | Alabama | 191-24-2 | Benzo[ghi]perylene | 71 | ug/kg | 71 | ug/kg | N | [6 empty] | 30.2807 | -87.735
2010-05-04 | Sediment | OYSTERB-SD-20100504-DUP | OysterB | Alabama | 191-24-2 | Benzo[ghi]perylene | 61 | ug/kg | 61 | ug/kg | N | [6 empty] | 30.2807 | -87.735
2010-05-04 | Sediment | OYSTERB-SD-20100504 | OysterB | Alabama | 193-39-5 | Indeno[1,2,3-cd]pyrene | 71 | ug/kg | 71 | ug/kg | N | [6 empty] | 30.2807 | -87.735
2010-05-04 | Sediment | OYSTERB-SD-20100504-DUP | OysterB | Alabama | 193-39-5 | Indeno[1,2,3-cd]pyrene | 61 | ug/kg | 61 | ug/kg | N | [6 empty] | 30.2807 | -87.735
2010-05-04 | Sediment | OYSTERB-SD-20100504 | OysterB | Alabama | 205-99-2 | Benzo(b)fluoranthene | 71 | ug/kg | 71 | ug/kg | N | [6 empty] | 30.2807 | -87.735
2010-05-04 | Sediment | OYSTERB-SD-20100504-DUP | OysterB | Alabama | 205-99-2 | Benzo(b)fluoranthene | 61 | ug/kg | 61 | ug/kg | N | [6 empty] | 30.2807 | -87.735
2010-05-04 | Sediment | OYSTERB-SD-20100504 | OysterB | Alabama | 206-44-0 | Fluoranthene | 71 | ug/kg | 71 | ug/kg | N | [6 empty] | 30.2807 | -87.735
2010-05-04 | Sediment | OYSTERB-SD-20100504-DUP | OysterB | Alabama | 206-44-0 | Fluoranthene | 61 | ug/kg | 61 | ug/kg | N | [6 empty] | 30.2807 | -87.735
2010-05-04 | Sediment | OYSTERB-SD-20100504 | OysterB | Alabama | 207-08-9 | Benzo[k]fluoranthene | 71 | ug/kg | 71 | ug/kg | N | [6 empty] | 30.2807 | -87.735
2010-05-04 | Sediment | OYSTERB-SD-20100504-DUP | OysterB | Alabama | 207-08-9 | Benzo[k]fluoranthene | 61 | ug/kg | 61 | ug/kg | N | [6 empty] | 30.2807 | -87.735
2010-05-04 | Sediment | OYSTERB-SD-20100504 | OysterB | Alabama | 208-96-8 | Acenaphthylene | 71 | ug/kg | 71 | ug/kg | N | [6 empty] | 30.2807 | -87.735
2010-05-04 | Sediment | OYSTERB-SD-20100504-DUP | OysterB | Alabama | 208-96-8 | Acenaphthylene | 61 | ug/kg | 61 | ug/kg | N | [6 empty] | 30.2807 | -87.735
2010-05-04 | Sediment | OYSTERB-SD-20100504 | OysterB | Alabama | 218-01-9 | Chrysene | 71 | ug/kg | 71 | ug/kg | N | [6 empty] | 30.2807 | -87.735
2010-05-04 | Sediment | OYSTERB-SD-20100504-DUP | OysterB | Alabama | 218-01-9 | Chrysene | 61 | ug/kg | 61 | ug/kg | N | [6 empty] | 30.2807 | -87.735
2010-05-04 | Sediment | OYSTERB-SD-20100504 | OysterB | Alabama | 50-32-8 | Benzo[a]pyrene | 71 | ug/kg | 71 | ug/kg | N | [6 empty] | 30.2807 | -87.735
2010-05-04 | Sediment | OYSTERB-SD-20100504-DUP | OysterB | Alabama | 50-32-8 | Benzo[a]pyrene | 61 | ug/kg | 61 | ug/kg | N | [6 empty] | 30.2807 | -87.735
2010-05-04 | Sediment | OYSTERB-SD-20100504 | OysterB | Alabama | 53-70-3 | Dibenz[a,h]anthracene | 71 | ug/kg | 71 | ug/kg | N | [6 empty] | 30.2807 | -87.735
2010-05-04 | Sediment | OYSTERB-SD-20100504-DUP | OysterB | Alabama | 53-70-3 | Dibenz[a,h]anthracene | 61 | ug/kg | 61 | ug/kg | N | [6 empty] | 30.2807 | -87.735
2010-05-04 | Sediment | OYSTERB-SD-20100504 | OysterB | Alabama | 56-55-3 | Benz[a]anthracene | 71 | ug/kg | 71 | ug/kg | N | [6 empty] | 30.2807 | -87.735
2010-05-04 | Sediment | OYSTERB-SD-20100504-DUP | OysterB | Alabama | 56-55-3 | Benz[a]anthracene | 61 | ug/kg | 61 | ug/kg | N | [6 empty] | 30.2807 | -87.735
2010-05-04 | Sediment | OYSTERB-SD-20100504 | OysterB | Alabama | 71-43-2 | Benzene | 1.1 | ug/kg | 1.1 | ug/kg | N | [6 empty] | 30.2807 | -87.735
2010-05-04 | Sediment | OYSTERB-SD-20100504-DUP | OysterB | Alabama | 71-43-2 | Benzene | 0.86 | ug/kg | 0.86 | ug/kg | N | [6 empty] | 30.2807 | -87.735
2010-05-04 | Sediment | OYSTERB-SD-20100504 | OysterB | Alabama | 7440-02-0 | Nickel | 3.6 | mg/Kg | 1.5 |  | Y | 51.6 | mg/kg | N | 20.9 | mg/kg | N | 30.2807 | -87.735
2010-05-04 | Sediment | OYSTERB-SD-20100504-DUP | OysterB | Alabama | 7440-02-0 | Nickel | 3.5 | mg/Kg | 1.4 |  | Y | 51.6 | mg/kg | N | 20.9 | mg/kg | N | 30.2807 | -87.735
2010-05-04 | Sediment | OYSTERB-SD-20100504 | OysterB | Alabama | 7440-62-2 | Vanadium | 14 | mg/Kg | 0.37 |  | Y |  |  |  | 57 | mg/kg | N | 30.2807 | -87.735
2010-05-04 | Sediment | OYSTERB-SD-20100504-DUP | OysterB | Alabama | 7440-62-2 | Vanadium | 14 | mg/Kg | 0.34 |  | Y |  |  |  | 57 | mg/kg | N | 30.2807 | -87.735
2010-05-04 | Sediment | OYSTERB-SD-20100504 | OysterB | Alabama | 83-32-9 | Acenaphthene | 71 | ug/kg | 71 | ug/kg | N | [6 empty] | 30.2807 | -87.735
2010-05-04 | Sediment | OYSTERB-SD-20100504-DUP | OysterB | Alabama | 83-32-9 | Acenaphthene | 61 | ug/kg | 61 | ug/kg | N | [6 empty] | 30.2807 | -87.735
2010-05-04 | Sediment | OYSTERB-SD-20100504 | OysterB | Alabama | 85-01-8 | Phenanthrene | 71 | ug/kg | 71 | ug/kg | N | [6 empty] | 30.2807 | -87.735
2010-05-04 | Sediment | OYSTERB-SD-20100504-DUP | OysterB | Alabama | 85-01-8 | Phenanthrene | 61 | ug/kg | 61 | ug/kg | N | [6 empty] | 30.2807 | -87.735
2010-05-04 | Sediment | OYSTERB-SD-20100504 | OysterB | Alabama | 86-73-7 | Fluorene | 71 | ug/kg | 71 | ug/kg | N | [6 empty] | 30.2807 | -87.735
2010-05-04 | Sediment | OYSTERB-SD-20100504-DUP | OysterB | Alabama | 86-73-7 | Fluorene | 61 | ug/kg | 61 | ug/kg | N | [6 empty] | 30.2807 | -87.735
2010-05-04 | Sediment | OYSTERB-SD-20100504 | OysterB | Alabama | 90-12-0 | 1-Methylnaphthalene | 71 | ug/kg | 71 | ug/kg | N | [6 empty] | 30.2807 | -87.735
2010-05-04 | Sediment | OYSTERB-SD-20100504-DUP | OysterB | Alabama | 90-12-0 | 1-Methylnaphthalene | 61 | ug/kg | 61 | ug/kg | N | [6 empty] | 30.2807 | -87.735
2010-05-04 | Sediment | OYSTERB-SD-20100504 | OysterB | Alabama | 91-20-3 | Naphthalene | 71 | ug/kg | 71 | ug/kg | N | [6 empty] | 30.2807 | -87.735
2010-05-04 | Sediment | OYSTERB-SD-20100504-DUP | OysterB | Alabama | 91-20-3 | Naphthalene | 61 | ug/kg | 61 | ug/kg | N | [6 empty] | 30.2807 | -87.735
2010-05-04 | Sediment | OYSTERB-SD-20100504 | OysterB | Alabama | 91-57-6 | 2-Methylnaphthalene | 71 | ug/kg | 71 | ug/kg | N | [6 empty] | 30.2807 | -87.735
2010-05-04 | Sediment | OYSTERB-SD-20100504-DUP | OysterB | Alabama | 91-57-6 | 2-Methylnaphthalene | 61 | ug/kg | 61 | ug/kg | N | [6 empty] | 30.2807 | -87.735
2010-05-04 | Sediment | OYSTERB-SD-20100504 | OysterB | Alabama | 95-47-6 | o-Xylene | 1.1 | ug/kg | 1.1 | ug/kg | N | [6 empty] | 30.2807 | -87.735
2010-05-04 | Sediment | OYSTERB-SD-20100504-DUP | OysterB | Alabama | 95-47-6 | o-Xylene | 0.86 | ug/kg | 0.86 | ug/kg | N | [6 empty] | 30.2807 | -87.735
2010-05-04 | Sediment | OYSTERB-SD-20100504 | OysterB | Alabama | 98-82-8 | Cumene | 1.1 | ug/kg | 1.1 | ug/kg | N | [6 empty] | 30.2807 | -87.735
2010-05-04 | Sediment | OYSTERB-SD-20100504-DUP | OysterB | Alabama | 98-82-8 | Cumene | 0.86 | ug/kg | 0.86 | ug/kg | N | [6 empty] | 30.2807 | -87.735
2010-05-04 | Sediment | OYSTERB-SD-20100504 | OysterB | Alabama | E701250 | Total Organic Carbon | 7600 | mg/kg | 7100 | mg/kg | Y | [6 empty] | 30.2807 | -87.735
2010-05-04 | Sediment | OYSTERB-SD-20100504-DUP | OysterB | Alabama | E701250 | Total Organic Carbon | 7600 | mg/kg | 7600 | mg/kg | N | [6 empty] | 30.2807 | -87.735
2010-05-04 | Sediment | OYSTERB-SD-20100504-DUP | OysterB | Alabama | STL00143 | Diesel Range Organics [C10-C28] | 30 | mg/Kg | 5.2 |  | Y | [6 empty] | 30.2807 | -87.735
2010-05-04 | Sediment | WEEKSB-SD-20100504 | WeeksB | Alabama | 100-41-4 | Ethylbenzene | 1.8 | ug/kg | 1.8 | ug/kg | N | [6 empty] | 30.3939 | -87.8292
2010-05-04 | Sediment | WEEKSB-SD-20100504 | WeeksB | Alabama | 108-87-2 | Methylcyclohexane | 1.8 | ug/kg | 1.8 | ug/kg | N | [6 empty] | 30.3939 | -87.8292
2010-05-04 | Sediment | WEEKSB-SD-20100504 | WeeksB | Alabama | 108-88-3 | Toluene | 1.8 | ug/kg | 1.8 | ug/kg | N | [6 empty] | 30.3939 | -87.8292
2010-05-04 | Sediment | WEEKSB-SD-20100504 | WeeksB | Alabama | 110-82-7 | Cyclohexane | 1.8 | ug/kg | 1.8 | ug/kg | N | [6 empty] | 30.3939 | -87.8292
2010-05-04 | Sediment | WEEKSB-SD-20100504 | WeeksB | Alabama | 120-12-7 | Anthracene | 140 | ug/kg | 140 | ug/kg | N | [6 empty] | 30.3939 | -87.8292
2010-05-04 | Sediment | WEEKSB-SD-20100504 | WeeksB | Alabama | 129-00-0 | Pyrene | 140 | ug/kg | 140 | ug/kg | N | [6 empty] | 30.3939 | -87.8292
2010-05-04 | Sediment | WEEKSB-SD-20100504 | WeeksB | Alabama | 179601-23-1 | m,p-Xylene | 3.6 | ug/kg | 3.6 | ug/kg | N | [6 empty] | 30.3939 | -87.8292
2010-05-04 | Sediment | WEEKSB-SD-20100504 | WeeksB | Alabama | 191-24-2 | Benzo[ghi]perylene | 140 | ug/kg | 140 | ug/kg | N | [6 empty] | 30.3939 | -87.8292
2010-05-04 | Sediment | WEEKSB-SD-20100504 | WeeksB | Alabama | 193-39-5 | Indeno[1,2,3-cd]pyrene | 140 | ug/kg | 140 | ug/kg | N | [6 empty] | 30.3939 | -87.8292
2010-05-04 | Sediment | WEEKSB-SD-20100504 | WeeksB | Alabama | 205-99-2 | Benzo(b)fluoranthene | 140 | ug/kg | 140 | ug/kg | N | [6 empty] | 30.3939 | -87.8292
2010-05-04 | Sediment | WEEKSB-SD-20100504 | WeeksB | Alabama | 206-44-0 | Fluoranthene | 140 | ug/kg | 140 | ug/kg | N | [6 empty] | 30.3939 | -87.8292
2010-05-04 | Sediment | WEEKSB-SD-20100504 | WeeksB | Alabama | 207-08-9 | Benzo[k]fluoranthene | 140 | ug/kg | 140 | ug/kg | N | [6 empty] | 30.3939 | -87.8292
2010-05-04 | Sediment | WEEKSB-SD-20100504 | WeeksB | Alabama | 208-96-8 | Acenaphthylene | 140 | ug/kg | 140 | ug/kg | N | [6 empty] | 30.3939 | -87.8292
2010-05-04 | Sediment | WEEKSB-SD-20100504 | WeeksB | Alabama | 218-01-9 | Chrysene | 140 | ug/kg | 140 | ug/kg | N | [6 empty] | 30.3939 | -87.8292
2010-05-04 | Sediment | WEEKSB-SD-20100504 | WeeksB | Alabama | 50-32-8 | Benzo[a]pyrene | 140 | ug/kg | 140 | ug/kg | N | [6 empty] | 30.3939 | -87.8292
2010-05-04 | Sediment | WEEKSB-SD-20100504 | WeeksB | Alabama | 53-70-3 | Dibenz[a,h]anthracene | 140 | ug/kg | 140 | ug/kg | N | [6 empty] | 30.3939 | -87.8292
2010-05-04 | Sediment | WEEKSB-SD-20100504 | WeeksB | Alabama | 56-55-3 | Benz[a]anthracene | 140 | ug/kg | 140 | ug/kg | N | [6 empty] | 30.3939 | -87.8292
2010-05-04 | Sediment | WEEKSB-SD-20100504 | WeeksB | Alabama | 71-43-2 | Benzene | 1.8 | ug/kg | 1.8 | ug/kg | N | [6 empty] | 30.3939 | -87.8292
2010-05-04 | Sediment | WEEKSB-SD-20100504 | WeeksB | Alabama | 7440-02-0 | Nickel | 12 | mg/Kg | 2.6 |  | Y | 51.6 | mg/kg | N | 20.9 | mg/kg | N | 30.3939 | -87.8292
2010-05-04 | Sediment | WEEKSB-SD-20100504 | WeeksB | Alabama | 7440-62-2 | Vanadium | 36 | mg/Kg | 3.3 |  | Y |  |  |  | 57 | mg/kg | N | 30.3939 | -87.8292
2010-05-04 | Sediment | WEEKSB-SD-20100504 | WeeksB | Alabama | 83-32-9 | Acenaphthene | 140 | ug/kg | 140 | ug/kg | N | [6 empty] | 30.3939 | -87.8292
2010-05-04 | Sediment | WEEKSB-SD-20100504 | WeeksB | Alabama | 85-01-8 | Phenanthrene | 140 | ug/kg | 140 | ug/kg | N | [6 empty] | 30.3939 | -87.8292
2010-05-04 | Sediment | WEEKSB-SD-20100504 | WeeksB | Alabama | 86-73-7 | Fluorene | 140 | ug/kg | 140 | ug/kg | N | [6 empty] | 30.3939 | -87.8292
2010-05-04 | Sediment | WEEKSB-SD-20100504 | WeeksB | Alabama | 90-12-0 | 1-Methylnaphthalene | 140 | ug/kg | 140 | ug/kg | N | [6 empty] | 30.3939 | -87.8292
2010-05-04 | Sediment | WEEKSB-SD-20100504 | WeeksB | Alabama | 91-20-3 | Naphthalene | 140 | ug/kg | 140 | ug/kg | N | [6 empty] | 30.3939 | -87.8292
2010-05-04 | Sediment | WEEKSB-SD-20100504 | WeeksB | Alabama | 91-57-6 | 2-Methylnaphthalene | 140 | ug/kg | 140 | ug/kg | N | [6 empty] | 30.3939 | -87.8292
2010-05-04 | Sediment | WEEKSB-SD-20100504 | WeeksB | Alabama | 95-47-6 | o-Xylene | 1.8 | ug/kg | 1.8 | ug/kg | N | [6 empty] | 30.3939 | -87.8292
2010-05-04 | Sediment | WEEKSB-SD-20100504 | WeeksB | Alabama | 98-82-8 | Cumene | 1.8 | ug/kg | 1.8 | ug/kg | N | [6 empty] | 30.3939 | -87.8292
2010-05-04 | Sediment | WEEKSB-SD-20100504 | WeeksB | Alabama | E701250 | Total Organic Carbon | 18000 | mg/kg | 7300 | mg/kg | Y | [6 empty] | 30.3939 | -87.8292
2010-05-04 | Sediment | WEEKSB-SD-20100504 | WeeksB | Alabama | STL00143 | Diesel Range Organics [C10-C28] | 65 | mg/Kg | 9.2 |  | Y | [6 empty] | 30.3939 | -87.8292
2010-05-05 | Sediment | T001-0001-100505-SD-1 | 0001-100505 | Louisiana | 100-41-4 | Ethylbenzene | 4.79 | ug/Kg | 116 | ug/Kg | N | [6 empty] | 29.1839 | -89.4366
2010-05-05 | Sediment | T001-0001-100505-SD-1 | 0001-100505 | Louisiana | 108-87-2 | Methylcyclohexane | 3.81 | ug/Kg | 116 | ug/Kg | N | [6 empty] | 29.1839 | -89.4366
2010-05-05 | Sediment | T001-0001-100505-SD-1 | 0001-100505 | Louisiana | 108-88-3 | Toluene | 4.65 | ug/Kg | 116 | ug/Kg | N | [6 empty] | 29.1839 | -89.4366
2010-05-05 | Sediment | T001-0001-100505-SD-1 | 0001-100505 | Louisiana | 110-82-7 | Cyclohexane | 4.09 | ug/Kg | 116 | ug/Kg | N | [6 empty] | 29.1839 | -89.4366
2010-05-05 | Sediment | T001-0001-100505-SD-1 | 0001-100505 | Louisiana | 120-12-7 | Anthracene | 1.45 | ug/Kg | 6.92 | ug/Kg | N | [6 empty] | 29.1839 | -89.4366
2010-05-05 | Sediment | T001-0001-100505-SD-1 | 0001-100505 | Louisiana | 129-00-0 | Pyrene | 20.7 | ug/Kg | 6.92 | ug/Kg | Y | [6 empty] | 29.1839 | -89.4366
2010-05-05 | Sediment | T001-0001-100505-SD-1 | 0001-100505 | Louisiana | 1330-20-7 | Xylene | 15.9 | ug/Kg | 116 | ug/Kg | N | [6 empty] | 29.1839 | -89.4366
2010-05-05 | Sediment | T001-0001-100505-SD-1 | 0001-100505 | Louisiana | 191-24-2 | Benzo[ghi]perylene | 10.3 | ug/Kg | 6.92 | ug/Kg | Y | [6 empty] | 29.1839 | -89.4366
2010-05-05 | Sediment | T001-0001-100505-SD-1 | 0001-100505 | Louisiana | 193-39-5 | Indeno[1,2,3-cd]pyrene | 9.39 | ug/Kg | 6.92 | ug/Kg | Y | [6 empty] | 29.1839 | -89.4366
2010-05-05 | Sediment | T001-0001-100505-SD-1 | 0001-100505 | Louisiana | 205-99-2 | Benzo(b)fluoranthene | 13.1 | ug/Kg | 6.92 | ug/Kg | Y | [6 empty] | 29.1839 | -89.4366
2010-05-05 | Sediment | T001-0001-100505-SD-1 | 0001-100505 | Louisiana | 206-44-0 | Fluoranthene | 23 | ug/Kg | 6.92 | ug/Kg | Y | [6 empty] | 29.1839 | -89.4366
2010-05-05 | Sediment | T001-0001-100505-SD-1 | 0001-100505 | Louisiana | 207-08-9 | Benzo[k]fluoranthene | 9.2 | ug/Kg | 6.92 | ug/Kg | Y | [6 empty] | 29.1839 | -89.4366
2010-05-05 | Sediment | T001-0001-100505-SD-1 | 0001-100505 | Louisiana | 208-96-8 | Acenaphthylene | 2.03 | ug/Kg | 6.92 | ug/Kg | N | [6 empty] | 29.1839 | -89.4366
2010-05-05 | Sediment | T001-0001-100505-SD-1 | 0001-100505 | Louisiana | 218-01-9 | Chrysene | 17.2 | ug/Kg | 6.92 | ug/Kg | Y | [6 empty] | 29.1839 | -89.4366
2010-05-05 | Sediment | T001-0001-100505-SD-1 | 0001-100505 | Louisiana | 50-32-8 | Benzo[a]pyrene | 10 | ug/Kg | 6.92 | ug/Kg | Y | [6 empty] | 29.1839 | -89.4366
2010-05-05 | Sediment | T001-0001-100505-SD-1 | 0001-100505 | Louisiana | 53-70-3 | Dibenz[a,h]anthracene | 1.96 | ug/Kg | 6.92 | ug/Kg | N | [6 empty] | 29.1839 | -89.4366
2010-05-05 | Sediment | T001-0001-100505-SD-1 | 0001-100505 | Louisiana | 56-55-3 | Benz[a]anthracene | 14.5 | ug/Kg | 6.92 | ug/Kg | Y | [6 empty] | 29.1839 | -89.4366
2010-05-05 | Sediment | T001-0001-100505-SD-1 | 0001-100505 | Louisiana | 71-43-2 | Benzene | 3.18 | ug/Kg | 116 | ug/Kg | N | [6 empty] | 29.1839 | -89.4366
2010-05-05 | Sediment | T001-0001-100505-SD-1 | 0001-100505 | Louisiana | 7440-02-0 | Nickel | 14.3 | mg/kg | 3.72 | mg/kg | Y | 51.6 | mg/kg | N | 20.9 | mg/kg | N | 29.1839 | -89.4366
2010-05-05 | Sediment | T001-0001-100505-SD-1 | 0001-100505 | Louisiana | 7440-62-2 | Vanadium | 15.2 | mg/kg | 4.65 | mg/kg | Y |  |  |  | 57 | mg/kg | N | 29.1839 | -89.4366
2010-05-05 | Sediment | T001-0001-100505-SD-1 | 0001-100505 | Louisiana | 83-32-9 | Acenaphthene | 1.87 | ug/Kg | 6.92 | ug/Kg | N | [6 empty] | 29.1839 | -89.4366
2010-05-05 | Sediment | T001-0001-100505-SD-1 | 0001-100505 | Louisiana | 85-01-8 | Phenanthrene | 10.5 | ug/Kg | 6.92 | ug/Kg | Y | [6 empty] | 29.1839 | -89.4366
2010-05-05 | Sediment | T001-0001-100505-SD-1 | 0001-100505 | Louisiana | 86-73-7 | Fluorene | 1.44 | ug/Kg | 6.92 | ug/Kg | N | [6 empty] | 29.1839 | -89.4366
2010-05-05 | Sediment | T001-0001-100505-SD-1 | 0001-100505 | Louisiana | 91-20-3 | Naphthalene | 3.6 | ug/Kg | 6.92 | ug/Kg | N | [6 empty] | 29.1839 | -89.4366
2010-05-05 | Sediment | T001-0001-100505-SD-1 | 0001-100505 | Louisiana | 91-57-6 | 2-Methylnaphthalene | 2.75 | ug/Kg | 6.92 | ug/Kg | N | [6 empty] | 29.1839 | -89.4366
2010-05-05 | Sediment | T001-0001-100505-SD-1 | 0001-100505 | Louisiana | 98-82-8 | Cumene | 4.53 | ug/Kg | 116 | ug/Kg | N | [6 empty] | 29.1839 | -89.4366
2010-05-05 | Sediment | T001-0001-100505-SD-1 | 0001-100505 | Louisiana | C-012 | Total Organic Carbon | 19400 | mg/kg | 200 | mg/kg | Y | [6 empty] | 29.1839 | -89.4366
2010-05-05 | Sediment | T001-0001-100505-SD-1 | 0001-100505 | Louisiana | GCSV-00-44 | Oil Range Organics | 13000 | ug/Kg | 30600 | ug/Kg | Y | [6 empty] | 29.1839 | -89.4366
2010-05-05 | Sediment | T001-0001-100505-SD-1 | 0001-100505 | Louisiana | N/A | Diesel Range Organics | 4120 | ug/Kg | 9200 | ug/Kg | Y | [6 empty] | 29.1839 | -89.4366
2010-05-05 | Sediment | T001-0002-100505-SD-1 | 0002-100505 | Louisiana | 100-41-4 | Ethylbenzene | 2.72 | ug/Kg | 65.9 | ug/Kg | N | [6 empty] | 29.232 | -89.5209
2010-05-05 | Sediment | T001-0002-100505-SD-1 | 0002-100505 | Louisiana | 108-87-2 | Methylcyclohexane | 2.16 | ug/Kg | 65.9 | ug/Kg | N | [6 empty] | 29.232 | -89.5209
2010-05-05 | Sediment | T001-0002-100505-SD-1 | 0002-100505 | Louisiana | 108-88-3 | Toluene | 2.64 | ug/Kg | 65.9 | ug/Kg | N | [6 empty] | 29.232 | -89.5209
2010-05-05 | Sediment | T001-0002-100505-SD-1 | 0002-100505 | Louisiana | 110-82-7 | Cyclohexane | 2.32 | ug/Kg | 65.9 | ug/Kg | N | [6 empty] | 29.232 | -89.5209
2010-05-05 | Sediment | T001-0002-100505-SD-1 | 0002-100505 | Louisiana | 120-12-7 | Anthracene | 0.829 | ug/Kg | 3.96 | ug/Kg | N | [6 empty] | 29.232 | -89.5209
2010-05-05 | Sediment | T001-0002-100505-SD-1 | 0002-100505 | Louisiana | 129-00-0 | Pyrene | 0.808 | ug/Kg | 3.96 | ug/Kg | N | [6 empty] | 29.232 | -89.5209
2010-05-05 | Sediment | T001-0002-100505-SD-1 | 0002-100505 | Louisiana | 1330-20-7 | Xylene | 9.04 | ug/Kg | 65.9 | ug/Kg | N | [6 empty] | 29.232 | -89.5209
2010-05-05 | Sediment | T001-0002-100505-SD-1 | 0002-100505 | Louisiana | 191-24-2 | Benzo[ghi]perylene | 0.891 | ug/Kg | 3.96 | ug/Kg | N | [6 empty] | 29.232 | -89.5209
2010-05-05 | Sediment | T001-0002-100505-SD-1 | 0002-100505 | Louisiana | 193-39-5 | Indeno[1,2,3-cd]pyrene | 1.3 | ug/Kg | 3.96 | ug/Kg | N | [6 empty] | 29.232 | -89.5209
2010-05-05 | Sediment | T001-0002-100505-SD-1 | 0002-100505 | Louisiana | 205-99-2 | Benzo(b)fluoranthene | 0.784 | ug/Kg | 3.96 | ug/Kg | N | [6 empty] | 29.232 | -89.5209
2010-05-05 | Sediment | T001-0002-100505-SD-1 | 0002-100505 | Louisiana | 206-44-0 | Fluoranthene | 1.25 | ug/Kg | 3.96 | ug/Kg | N | [6 empty] | 29.232 | -89.5209
2010-05-05 | Sediment | T001-0002-100505-SD-1 | 0002-100505 | Louisiana | 207-08-9 | Benzo[k]fluoranthene | 0.701 | ug/Kg | 3.96 | ug/Kg | N | [6 empty] | 29.232 | -89.5209
2010-05-05 | Sediment | T001-0002-100505-SD-1 | 0002-100505 | Louisiana | 208-96-8 | Acenaphthylene | 1.16 | ug/Kg | 3.96 | ug/Kg | N | [6 empty] | 29.232 | -89.5209
2010-05-05 | Sediment | T001-0002-100505-SD-1 | 0002-100505 | Louisiana | 218-01-9 | Chrysene | 1.21 | ug/Kg | 3.96 | ug/Kg | N | [6 empty] | 29.232 | -89.5209
2010-05-05 | Sediment | T001-0002-100505-SD-1 | 0002-100505 | Louisiana | 50-32-8 | Benzo[a]pyrene | 0.498 | ug/Kg | 3.96 | ug/Kg | N | [6 empty] | 29.232 | -89.5209
2010-05-05 | Sediment | T001-0002-100505-SD-1 | 0002-100505 | Louisiana | 53-70-3 | Dibenz[a,h]anthracene | 1.12 | ug/Kg | 3.96 | ug/Kg | N | [6 empty] | 29.232 | -89.5209
2010-05-05 | Sediment | T001-0002-100505-SD-1 | 0002-100505 | Louisiana | 56-55-3 | Benz[a]anthracene | 0.815 | ug/Kg | 3.96 | ug/Kg | N | [6 empty] | 29.232 | -89.5209
2010-05-05 | Sediment | T001-0002-100505-SD-1 | 0002-100505 | Louisiana | 71-43-2 | Benzene | 1.81 | ug/Kg | 65.9 | ug/Kg | N | [6 empty] | 29.232 | -89.5209
2010-05-05 | Sediment | T001-0002-100505-SD-1 | 0002-100505 | Louisiana | 7440-02-0 | Nickel | 6.91 | mg/kg | 2.11 | mg/kg | Y | 51.6 | mg/kg | N | 20.9 | mg/kg | N | 29.232 | -89.5209
2010-05-05 | Sediment | T001-0002-100505-SD-1 | 0002-100505 | Louisiana | 7440-62-2 | Vanadium | 7.4 | mg/kg | 2.64 | mg/kg | Y |  |  |  | 57 | mg/kg | N | 29.232 | -89.5209
2010-05-05 | Sediment | T001-0002-100505-SD-1 | 0002-100505 | Louisiana | 83-32-9 | Acenaphthene | 1.07 | ug/Kg | 3.96 | ug/Kg | N | [6 empty] | 29.232 | -89.5209
2010-05-05 | Sediment | T001-0002-100505-SD-1 | 0002-100505 | Louisiana | 85-01-8 | Phenanthrene | 0.856 | ug/Kg | 3.96 | ug/Kg | N | [6 empty] | 29.232 | -89.5209
2010-05-05 | Sediment | T001-0002-100505-SD-1 | 0002-100505 | Louisiana | 86-73-7 | Fluorene | 0.824 | ug/Kg | 3.96 | ug/Kg | N | [6 empty] | 29.232 | -89.5209
2010-05-05 | Sediment | T001-0002-100505-SD-1 | 0002-100505 | Louisiana | 91-20-3 | Naphthalene | 2.06 | ug/Kg | 3.96 | ug/Kg | N | [6 empty] | 29.232 | -89.5209
2010-05-05 | Sediment | T001-0002-100505-SD-1 | 0002-100505 | Louisiana | 91-57-6 | 2-Methylnaphthalene | 1.57 | ug/Kg | 3.96 | ug/Kg | N | [6 empty] | 29.232 | -89.5209
2010-05-05 | Sediment | T001-0002-100505-SD-1 | 0002-100505 | Louisiana | 98-82-8 | Cumene | 2.57 | ug/Kg | 65.9 | ug/Kg | N | [6 empty] | 29.232 | -89.5209
2010-05-05 | Sediment | T001-0002-100505-SD-1 | 0002-100505 | Louisiana | C-012 | Total Organic Carbon | 1390 | mg/kg | 200 | mg/kg | Y | [6 empty] | 29.232 | -89.5209
2010-05-05 | Sediment | T001-0002-100505-SD-1 | 0002-100505 | Louisiana | GCSV-00-44 | Oil Range Organics | 2390 | ug/Kg | 17400 | ug/Kg | N | [6 empty] | 29.232 | -89.5209
2010-05-05 | Sediment | T001-0002-100505-SD-1 | 0002-100505 | Louisiana | N/A | Diesel Range Organics | 1400 | ug/Kg | 5240 | ug/Kg | N | [6 empty] | 29.232 | -89.5209
2010-05-05 | Sediment | T002-0007-100505-SD-1 | 0007-100505 | Louisiana | 100-41-4 | Ethylbenzene | 80.8 | ug/Kg | 1960 | ug/Kg | N | [6 empty] | 29.4066 | -89.6453
2010-05-05 | Sediment | T002-0007-100505-SD-1 | 0007-100505 | Louisiana | 108-87-2 | Methylcyclohexane | 64.3 | ug/Kg | 1960 | ug/Kg | N | [6 empty] | 29.4066 | -89.6453
2010-05-05 | Sediment | T002-0007-100505-SD-1 | 0007-100505 | Louisiana | 108-88-3 | Toluene | 78.5 | ug/Kg | 1960 | ug/Kg | N | [6 empty] | 29.4066 | -89.6453
2010-05-05 | Sediment | T002-0007-100505-SD-1 | 0007-100505 | Louisiana | 110-82-7 | Cyclohexane | 69 | ug/Kg | 1960 | ug/Kg | N | [6 empty] | 29.4066 | -89.6453
2010-05-05 | Sediment | T002-0007-100505-SD-1 | 0007-100505 | Louisiana | 120-12-7 | Anthracene | 2.66 | ug/Kg | 12.7 | ug/Kg | N | [6 empty] | 29.4066 | -89.6453
2010-05-05 | Sediment | T002-0007-100505-SD-1 | 0007-100505 | Louisiana | 129-00-0 | Pyrene | 2.59 | ug/Kg | 12.7 | ug/Kg | N | [6 empty] | 29.4066 | -89.6453
2010-05-05 | Sediment | T002-0007-100505-SD-1 | 0007-100505 | Louisiana | 1330-20-7 | Xylene | 269 | ug/Kg | 1960 | ug/Kg | N | [6 empty] | 29.4066 | -89.6453
2010-05-05 | Sediment | T002-0007-100505-SD-1 | 0007-100505 | Louisiana | 191-24-2 | Benzo[ghi]perylene | 2.85 | ug/Kg | 12.7 | ug/Kg | N | [6 empty] | 29.4066 | -89.6453
2010-05-05 | Sediment | T002-0007-100505-SD-1 | 0007-100505 | Louisiana | 193-39-5 | Indeno[1,2,3-cd]pyrene | 4.18 | ug/Kg | 12.7 | ug/Kg | N | [6 empty] | 29.4066 | -89.6453
2010-05-05 | Sediment | T002-0007-100505-SD-1 | 0007-100505 | Louisiana | 205-99-2 | Benzo(b)fluoranthene | 2.51 | ug/Kg | 12.7 | ug/Kg | N | [6 empty] | 29.4066 | -89.6453
2010-05-05 | Sediment | T002-0007-100505-SD-1 | 0007-100505 | Louisiana | 206-44-0 | Fluoranthene | 3.99 | ug/Kg | 12.7 | ug/Kg | N | [6 empty] | 29.4066 | -89.6453
2010-05-05 | Sediment | T002-0007-100505-SD-1 | 0007-100505 | Louisiana | 207-08-9 | Benzo[k]fluoranthene | 2.25 | ug/Kg | 12.7 | ug/Kg | N | [6 empty] | 29.4066 | -89.6453
2010-05-05 | Sediment | T002-0007-100505-SD-1 | 0007-100505 | Louisiana | 208-96-8 | Acenaphthylene | 3.72 | ug/Kg | 12.7 | ug/Kg | N | [6 empty] | 29.4066 | -89.6453
2010-05-05 | Sediment | T002-0007-100505-SD-1 | 0007-100505 | Louisiana | 218-01-9 | Chrysene | 3.88 | ug/Kg | 12.7 | ug/Kg | N | [6 empty] | 29.4066 | -89.6453
2010-05-05 | Sediment | T002-0007-100505-SD-1 | 0007-100505 | Louisiana | 50-32-8 | Benzo[a]pyrene | 1.6 | ug/Kg | 12.7 | ug/Kg | N | [6 empty] | 29.4066 | -89.6453
2010-05-05 | Sediment | T002-0007-100505-SD-1 | 0007-100505 | Louisiana | 53-70-3 | Dibenz[a,h]anthracene | 3.58 | ug/Kg | 12.7 | ug/Kg | N | [6 empty] | 29.4066 | -89.6453
2010-05-05 | Sediment | T002-0007-100505-SD-1 | 0007-100505 | Louisiana | 56-55-3 | Benz[a]anthracene | 2.61 | ug/Kg | 12.7 | ug/Kg | N | [6 empty] | 29.4066 | -89.6453
2010-05-05 | Sediment | T002-0007-100505-SD-1 | 0007-100505 | Louisiana | 71-43-2 | Benzene | 53.7 | ug/Kg | 1960 | ug/Kg | N | [6 empty] | 29.4066 | -89.6453
2010-05-05 | Sediment | T002-0007-100505-SD-1 | 0007-100505 | Louisiana | 7440-02-0 | Nickel | 19.7 | mg/kg | 6.72 | mg/kg | Y | 51.6 | mg/kg | N | 20.9 | mg/kg | N | 29.4066 | -89.6453
2010-05-05 | Sediment | T002-0007-100505-SD-1 | 0007-100505 | Louisiana | 7440-62-2 | Vanadium | 33.3 | mg/kg | 8.41 | mg/kg | Y |  |  |  | 57 | mg/kg | N | 29.4066 | -89.6453
2010-05-05 | Sediment | T002-0007-100505-SD-1 | 0007-100505 | Louisiana | 83-32-9 | Acenaphthene | 3.42 | ug/Kg | 12.7 | ug/Kg | N | [6 empty] | 29.4066 | -89.6453
2010-05-05 | Sediment | T002-0007-100505-SD-1 | 0007-100505 | Louisiana | 85-01-8 | Phenanthrene | 2.74 | ug/Kg | 12.7 | ug/Kg | N | [6 empty] | 29.4066 | -89.6453
2010-05-05 | Sediment | T002-0007-100505-SD-1 | 0007-100505 | Louisiana | 86-73-7 | Fluorene | 2.64 | ug/Kg | 12.7 | ug/Kg | N | [6 empty] | 29.4066 | -89.6453
2010-05-05 | Sediment | T002-0007-100505-SD-1 | 0007-100505 | Louisiana | 91-20-3 | Naphthalene | 6.59 | ug/Kg | 12.7 | ug/Kg | N | [6 empty] | 29.4066 | -89.6453
2010-05-05 | Sediment | T002-0007-100505-SD-1 | 0007-100505 | Louisiana | 91-57-6 | 2-Methylnaphthalene | 5.02 | ug/Kg | 12.7 | ug/Kg | N | [6 empty] | 29.4066 | -89.6453
2010-05-05 | Sediment | T002-0007-100505-SD-1 | 0007-100505 | Louisiana | 98-82-8 | Cumene | 76.5 | ug/Kg | 1960 | ug/Kg | N | [6 empty] | 29.4066 | -89.6453
2010-05-05 | Sediment | T002-0007-100505-SD-1 | 0007-100505 | Louisiana | C-012 | Total Organic Carbon | 74200 | mg/kg | 200 | mg/kg | Y | [6 empty] | 29.4066 | -89.6453
2010-05-05 | Sediment | T002-0007-100505-SD-1 | 0007-100505 | Louisiana | GCSV-00-44 | Oil Range Organics | 50900 | ug/Kg | 56200 | ug/Kg | Y | [6 empty] | 29.4066 | -89.6453
2010-05-05 | Sediment | T002-0007-100505-SD-1 | 0007-100505 | Louisiana | N/A | Diesel Range Organics | 4500 | ug/Kg | 16900 | ug/Kg | N | [6 empty] | 29.4066 | -89.6453
2010-05-05 | Sediment | T002-1327-100505-SD-1 | 1327-100505 | Louisiana | 100-41-4 | Ethylbenzene | 110 | ug/Kg | 2670 | ug/Kg | N | [6 empty] | 29.4164 | -89.669
2010-05-05 | Sediment | T002-1327-100505-SD-1 | 1327-100505 | Louisiana | 108-87-2 | Methylcyclohexane | 87.6 | ug/Kg | 2670 | ug/Kg | N | [6 empty] | 29.4164 | -89.669
2010-05-05 | Sediment | T002-1327-100505-SD-1 | 1327-100505 | Louisiana | 108-88-3 | Toluene | 107 | ug/Kg | 2670 | ug/Kg | N | [6 empty] | 29.4164 | -89.669
2010-05-05 | Sediment | T002-1327-100505-SD-1 | 1327-100505 | Louisiana | 110-82-7 | Cyclohexane | 94 | ug/Kg | 2670 | ug/Kg | N | [6 empty] | 29.4164 | -89.669
2010-05-05 | Sediment | T002-1327-100505-SD-1 | 1327-100505 | Louisiana | 120-12-7 | Anthracene | 3.83 | ug/Kg | 18.3 | ug/Kg | N | [6 empty] | 29.4164 | -89.669
2010-05-05 | Sediment | T002-1327-100505-SD-1 | 1327-100505 | Louisiana | 129-00-0 | Pyrene | 3.73 | ug/Kg | 18.3 | ug/Kg | N | [6 empty] | 29.4164 | -89.669
2010-05-05 | Sediment | T002-1327-100505-SD-1 | 1327-100505 | Louisiana | 1330-20-7 | Xylene | 366 | ug/Kg | 2670 | ug/Kg | N | [6 empty] | 29.4164 | -89.669
2010-05-05 | Sediment | T002-1327-100505-SD-1 | 1327-100505 | Louisiana | 191-24-2 | Benzo[ghi]perylene | 4.12 | ug/Kg | 18.3 | ug/Kg | N | [6 empty] | 29.4164 | -89.669
2010-05-05 | Sediment | T002-1327-100505-SD-1 | 1327-100505 | Louisiana | 193-39-5 | Indeno[1,2,3-cd]pyrene | 6.02 | ug/Kg | 18.3 | ug/Kg | N | [6 empty] | 29.4164 | -89.669
2010-05-05 | Sediment | T002-1327-100505-SD-1 | 1327-100505 | Louisiana | 205-99-2 | Benzo(b)fluoranthene | 3.62 | ug/Kg | 18.3 | ug/Kg | N | [6 empty] | 29.4164 | -89.669
2010-05-05 | Sediment | T002-1327-100505-SD-1 | 1327-100505 | Louisiana | 206-44-0 | Fluoranthene | 5.75 | ug/Kg | 18.3 | ug/Kg | N | [6 empty] | 29.4164 | -89.669
2010-05-05 | Sediment | T002-1327-100505-SD-1 | 1327-100505 | Louisiana | 207-08-9 | Benzo[k]fluoranthene | 3.24 | ug/Kg | 18.3 | ug/Kg | N | [6 empty] | 29.4164 | -89.669
2010-05-05 | Sediment | T002-1327-100505-SD-1 | 1327-100505 | Louisiana | 208-96-8 | Acenaphthylene | 5.36 | ug/Kg | 18.3 | ug/Kg | N | [6 empty] | 29.4164 | -89.669
2010-05-05 | Sediment | T002-1327-100505-SD-1 | 1327-100505 | Louisiana | 218-01-9 | Chrysene | 5.59 | ug/Kg | 18.3 | ug/Kg | N | [6 empty] | 29.4164 | -89.669
2010-05-05 | Sediment | T002-1327-100505-SD-1 | 1327-100505 | Louisiana | 50-32-8 | Benzo[a]pyrene | 2.3 | ug/Kg | 18.3 | ug/Kg | N | [6 empty] | 29.4164 | -89.669
2010-05-05 | Sediment | T002-1327-100505-SD-1 | 1327-100505 | Louisiana | 53-70-3 | Dibenz[a,h]anthracene | 5.16 | ug/Kg | 18.3 | ug/Kg | N | [6 empty] | 29.4164 | -89.669
2010-05-05 | Sediment | T002-1327-100505-SD-1 | 1327-100505 | Louisiana | 56-55-3 | Benz[a]anthracene | 3.76 | ug/Kg | 18.3 | ug/Kg | N | [6 empty] | 29.4164 | -89.669
2010-05-05 | Sediment | T002-1327-100505-SD-1 | 1327-100505 | Louisiana | 71-43-2 | Benzene | 73.2 | ug/Kg | 2670 | ug/Kg | N | [6 empty] | 29.4164 | -89.669
2010-05-05 | Sediment | T002-1327-100505-SD-1 | 1327-100505 | Louisiana | 7440-02-0 | Nickel | 14.6 | mg/kg | 9.66 | mg/kg | Y | 51.6 | mg/kg | N | 20.9 | mg/kg | N | 29.4164 | -89.669
2010-05-05 | Sediment | T002-1327-100505-SD-1 | 1327-100505 | Louisiana | 7440-62-2 | Vanadium | 28.7 | mg/kg | 12.1 | mg/kg | Y |  |  |  | 57 | mg/kg | N | 29.4164 | -89.669
2010-05-05 | Sediment | T002-1327-100505-SD-1 | 1327-100505 | Louisiana | 83-32-9 | Acenaphthene | 4.92 | ug/Kg | 18.3 | ug/Kg | N | [6 empty] | 29.4164 | -89.669
2010-05-05 | Sediment | T002-1327-100505-SD-1 | 1327-100505 | Louisiana | 85-01-8 | Phenanthrene | 3.95 | ug/Kg | 18.3 | ug/Kg | N | [6 empty] | 29.4164 | -89.669
2010-05-05 | Sediment | T002-1327-100505-SD-1 | 1327-100505 | Louisiana | 86-73-7 | Fluorene | 3.8 | ug/Kg | 18.3 | ug/Kg | N | [6 empty] | 29.4164 | -89.669
2010-05-05 | Sediment | T002-1327-100505-SD-1 | 1327-100505 | Louisiana | 91-20-3 | Naphthalene | 9.5 | ug/Kg | 18.3 | ug/Kg | N | [6 empty] | 29.4164 | -89.669
2010-05-05 | Sediment | T002-1327-100505-SD-1 | 1327-100505 | Louisiana | 91-57-6 | 2-Methylnaphthalene | 7.24 | ug/Kg | 18.3 | ug/Kg | N | [6 empty] | 29.4164 | -89.669
2010-05-05 | Sediment | T002-1327-100505-SD-1 | 1327-100505 | Louisiana | 98-82-8 | Cumene | 104 | ug/Kg | 2670 | ug/Kg | N | [6 empty] | 29.4164 | -89.669
2010-05-05 | Sediment | T002-1327-100505-SD-1 | 1327-100505 | Louisiana | C-012 | Total Organic Carbon | 144000 | mg/kg | 200 | mg/kg | Y | [6 empty] | 29.4164 | -89.669
2010-05-05 | Sediment | T002-1327-100505-SD-1 | 1327-100505 | Louisiana | GCSV-00-44 | Oil Range Organics | 87200 | ug/Kg | 81000 | ug/Kg | Y | [6 empty] | 29.4164 | -89.669
2010-05-05 | Sediment | T002-1327-100505-SD-1 | 1327-100505 | Louisiana | N/A | Diesel Range Organics | 7290 | ug/Kg | 24300 | ug/Kg | Y | [6 empty] | 29.4164 | -89.669
2010-05-05 | Sediment | PERDB-SD-20100505 | PerdB | Alabama | 100-41-4 | Ethylbenzene | 3.9 | ug/kg | 3.9 | ug/kg | N | [6 empty] | 30.3443 | -87.4614
2010-05-05 | Sediment | PERDB-SD-20100505 | PerdB | Alabama | 108-87-2 | Methylcyclohexane | 3.9 | ug/kg | 3.9 | ug/kg | N | [6 empty] | 30.3443 | -87.4614
2010-05-05 | Sediment | PERDB-SD-20100505 | PerdB | Alabama | 108-88-3 | Toluene | 3.9 | ug/kg | 3.9 | ug/kg | N | [6 empty] | 30.3443 | -87.4614
2010-05-05 | Sediment | PERDB-SD-20100505 | PerdB | Alabama | 110-82-7 | Cyclohexane | 3.9 | ug/kg | 3.9 | ug/kg | N | [6 empty] | 30.3443 | -87.4614
2010-05-05 | Sediment | PERDB-SD-20100505 | PerdB | Alabama | 120-12-7 | Anthracene | 270 | ug/kg | 270 | ug/kg | N | [6 empty] | 30.3443 | -87.4614
2010-05-05 | Sediment | PERDB-SD-20100505 | PerdB | Alabama | 129-00-0 | Pyrene | 270 | ug/kg | 270 | ug/kg | N | [6 empty] | 30.3443 | -87.4614
2010-05-05 | Sediment | PERDB-SD-20100505 | PerdB | Alabama | 179601-23-1 | m,p-Xylene | 7.8 | ug/kg | 7.8 | ug/kg | N | [6 empty] | 30.3443 | -87.4614
2010-05-05 | Sediment | PERDB-SD-20100505 | PerdB | Alabama | 191-24-2 | Benzo[ghi]perylene | 270 | ug/kg | 270 | ug/kg | N | [6 empty] | 30.3443 | -87.4614
2010-05-05 | Sediment | PERDB-SD-20100505 | PerdB | Alabama | 193-39-5 | Indeno[1,2,3-cd]pyrene | 270 | ug/kg | 270 | ug/kg | N | [6 empty] | 30.3443 | -87.4614
2010-05-05 | Sediment | PERDB-SD-20100505 | PerdB | Alabama | 205-99-2 | Benzo(b)fluoranthene | 270 | ug/kg | 270 | ug/kg | N | [6 empty] | 30.3443 | -87.4614
2010-05-05 | Sediment | PERDB-SD-20100505 | PerdB | Alabama | 206-44-0 | Fluoranthene | 270 | ug/kg | 270 | ug/kg | N | [6 empty] | 30.3443 | -87.4614
2010-05-05 | Sediment | PERDB-SD-20100505 | PerdB | Alabama | 207-08-9 | Benzo[k]fluoranthene | 270 | ug/kg | 270 | ug/kg | N | [6 empty] | 30.3443 | -87.4614
2010-05-05 | Sediment | PERDB-SD-20100505 | PerdB | Alabama | 208-96-8 | Acenaphthylene | 270 | ug/kg | 270 | ug/kg | N | [6 empty] | 30.3443 | -87.4614
2010-05-05 | Sediment | PERDB-SD-20100505 | PerdB | Alabama | 218-01-9 | Chrysene | 270 | ug/kg | 270 | ug/kg | N | [6 empty] | 30.3443 | -87.4614
2010-05-05 | Sediment | PERDB-SD-20100505 | PerdB | Alabama | 50-32-8 | Benzo[a]pyrene | 270 | ug/kg | 270 | ug/kg | N | [6 empty] | 30.3443 | -87.4614
2010-05-05 | Sediment | PERDB-SD-20100505 | PerdB | Alabama | 53-70-3 | Dibenz[a,h]anthracene | 270 | ug/kg | 270 | ug/kg | N | [6 empty] | 30.3443 | -87.4614
2010-05-05 | Sediment | PERDB-SD-20100505 | PerdB | Alabama | 56-55-3 | Benz[a]anthracene | 270 | ug/kg | 270 | ug/kg | N | [6 empty] | 30.3443 | -87.4614
2010-05-05 | Sediment | PERDB-SD-20100505 | PerdB | Alabama | 71-43-2 | Benzene | 3.9 | ug/kg | 3.9 | ug/kg | N | [6 empty] | 30.3443 | -87.4614
2010-05-05 | Sediment | PERDB-SD-20100505 | PerdB | Alabama | 7440-02-0 | Nickel | 15 | mg/Kg | 5.7 |  | Y | 51.6 | mg/kg | N | 20.9 | mg/kg | N | 30.3443 | -87.4614
2010-05-05 | Sediment | PERDB-SD-20100505 | PerdB | Alabama | 7440-62-2 | Vanadium | 48 | mg/Kg | 1.4 |  | Y |  |  |  | 57 | mg/kg | N | 30.3443 | -87.4614
2010-05-05 | Sediment | PERDB-SD-20100505 | PerdB | Alabama | 83-32-9 | Acenaphthene | 270 | ug/kg | 270 | ug/kg | N | [6 empty] | 30.3443 | -87.4614
2010-05-05 | Sediment | PERDB-SD-20100505 | PerdB | Alabama | 85-01-8 | Phenanthrene | 270 | ug/kg | 270 | ug/kg | N | [6 empty] | 30.3443 | -87.4614
2010-05-05 | Sediment | PERDB-SD-20100505 | PerdB | Alabama | 86-73-7 | Fluorene | 270 | ug/kg | 270 | ug/kg | N | [6 empty] | 30.3443 | -87.4614
2010-05-05 | Sediment | PERDB-SD-20100505 | PerdB | Alabama | 90-12-0 | 1-Methylnaphthalene | 270 | ug/kg | 270 | ug/kg | N | [6 empty] | 30.3443 | -87.4614
2010-05-05 | Sediment | PERDB-SD-20100505 | PerdB | Alabama | 91-20-3 | Naphthalene | 270 | ug/kg | 270 | ug/kg | N | [6 empty] | 30.3443 | -87.4614
2010-05-05 | Sediment | PERDB-SD-20100505 | PerdB | Alabama | 91-57-6 | 2-Methylnaphthalene | 270 | ug/kg | 270 | ug/kg | N | [6 empty] | 30.3443 | -87.4614
2010-05-05 | Sediment | PERDB-SD-20100505 | PerdB | Alabama | 95-47-6 | o-Xylene | 3.9 | ug/kg | 3.9 | ug/kg | N | [6 empty] | 30.3443 | -87.4614
2010-05-05 | Sediment | PERDB-SD-20100505 | PerdB | Alabama | 98-82-8 | Cumene | 3.9 | ug/kg | 3.9 | ug/kg | N | [6 empty] | 30.3443 | -87.4614
2010-05-05 | Sediment | PERDB-SD-20100505 | PerdB | Alabama | E701250 | Total Organic Carbon | 38000 | mg/kg | 7900 | mg/kg | Y | [6 empty] | 30.3443 | -87.4614
2010-05-05 | Sediment | PERDB-SD-20100505 | PerdB | Alabama | STL00143 | Diesel Range Organics [C10-C28] | 89 | mg/Kg | 17 |  | Y | [6 empty] | 30.3443 | -87.4614
2010-05-05 | Sediment | PERDBOUT-SD-20100505 | PerdBOut | Florida | 100-41-4 | Ethylbenzene | 0.62 | ug/kg | 0.62 | ug/kg | N | [6 empty] | 30.3087 | -87.4525
2010-05-05 | Sediment | PERDBOUT-SD-20100505 | PerdBOut | Florida | 108-87-2 | Methylcyclohexane | 0.62 | ug/kg | 0.62 | ug/kg | N | [6 empty] | 30.3087 | -87.4525
2010-05-05 | Sediment | PERDBOUT-SD-20100505 | PerdBOut | Florida | 108-88-3 | Toluene | 0.62 | ug/kg | 0.62 | ug/kg | N | [6 empty] | 30.3087 | -87.4525
2010-05-05 | Sediment | PERDBOUT-SD-20100505 | PerdBOut | Florida | 110-82-7 | Cyclohexane | 0.62 | ug/kg | 0.62 | ug/kg | N | [6 empty] | 30.3087 | -87.4525
2010-05-05 | Sediment | PERDBOUT-SD-20100505 | PerdBOut | Florida | 120-12-7 | Anthracene | 52 | ug/kg | 52 | ug/kg | N | [6 empty] | 30.3087 | -87.4525
2010-05-05 | Sediment | PERDBOUT-SD-20100505 | PerdBOut | Florida | 129-00-0 | Pyrene | 52 | ug/kg | 52 | ug/kg | N | [6 empty] | 30.3087 | -87.4525
2010-05-05 | Sediment | PERDBOUT-SD-20100505 | PerdBOut | Florida | 179601-23-1 | m,p-Xylene | 1.2 | ug/kg | 1.2 | ug/kg | N | [6 empty] | 30.3087 | -87.4525
2010-05-05 | Sediment | PERDBOUT-SD-20100505 | PerdBOut | Florida | 191-24-2 | Benzo[ghi]perylene | 52 | ug/kg | 52 | ug/kg | N | [6 empty] | 30.3087 | -87.4525
2010-05-05 | Sediment | PERDBOUT-SD-20100505 | PerdBOut | Florida | 193-39-5 | Indeno[1,2,3-cd]pyrene | 52 | ug/kg | 52 | ug/kg | N | [6 empty] | 30.3087 | -87.4525
2010-05-05 | Sediment | PERDBOUT-SD-20100505 | PerdBOut | Florida | 205-99-2 | Benzo(b)fluoranthene | 52 | ug/kg | 52 | ug/kg | N | [6 empty] | 30.3087 | -87.4525
2010-05-05 | Sediment | PERDBOUT-SD-20100505 | PerdBOut | Florida | 206-44-0 | Fluoranthene | 52 | ug/kg | 52 | ug/kg | N | [6 empty] | 30.3087 | -87.4525
2010-05-05 | Sediment | PERDBOUT-SD-20100505 | PerdBOut | Florida | 207-08-9 | Benzo[k]fluoranthene | 52 | ug/kg | 52 | ug/kg | N | [6 empty] | 30.3087 | -87.4525
2010-05-05 | Sediment | PERDBOUT-SD-20100505 | PerdBOut | Florida | 208-96-8 | Acenaphthylene | 52 | ug/kg | 52 | ug/kg | N | [6 empty] | 30.3087 | -87.4525
2010-05-05 | Sediment | PERDBOUT-SD-20100505 | PerdBOut | Florida | 218-01-9 | Chrysene | 52 | ug/kg | 52 | ug/kg | N | [6 empty] | 30.3087 | -87.4525
2010-05-05 | Sediment | PERDBOUT-SD-20100505 | PerdBOut | Florida | 50-32-8 | Benzo[a]pyrene | 52 | ug/kg | 52 | ug/kg | N | [6 empty] | 30.3087 | -87.4525
2010-05-05 | Sediment | PERDBOUT-SD-20100505 | PerdBOut | Florida | 53-70-3 | Dibenz[a,h]anthracene | 52 | ug/kg | 52 | ug/kg | N | [6 empty] | 30.3087 | -87.4525
2010-05-05 | Sediment | PERDBOUT-SD-20100505 | PerdBOut | Florida | 56-55-3 | Benz[a]anthracene | 52 | ug/kg | 52 | ug/kg | N | [6 empty] | 30.3087 | -87.4525
2010-05-05 | Sediment | PERDBOUT-SD-20100505 | PerdBOut | Florida | 71-43-2 | Benzene | 0.62 | ug/kg | 0.62 | ug/kg | N | [6 empty] | 30.3087 | -87.4525
2010-05-05 | Sediment | PERDBOUT-SD-20100505 | PerdBOut | Florida | 7440-02-0 | Nickel | 0.91 | mg/Kg | 2.4 |  | Y | 51.6 | mg/kg | N | 20.9 | mg/kg | N | 30.3087 | -87.4525
2010-05-05 | Sediment | PERDBOUT-SD-20100505 | PerdBOut | Florida | 7440-62-2 | Vanadium | 3.4 | mg/Kg | 0.61 |  | Y |  |  |  | 57 | mg/kg | N | 30.3087 | -87.4525
2010-05-05 | Sediment | PERDBOUT-SD-20100505 | PerdBOut | Florida | 83-32-9 | Acenaphthene | 52 | ug/kg | 52 | ug/kg | N | [6 empty] | 30.3087 | -87.4525
2010-05-05 | Sediment | PERDBOUT-SD-20100505 | PerdBOut | Florida | 85-01-8 | Phenanthrene | 52 | ug/kg | 52 | ug/kg | N | [6 empty] | 30.3087 | -87.4525
2010-05-05 | Sediment | PERDBOUT-SD-20100505 | PerdBOut | Florida | 86-73-7 | Fluorene | 52 | ug/kg | 52 | ug/kg | N | [6 empty] | 30.3087 | -87.4525
2010-05-05 | Sediment | PERDBOUT-SD-20100505 | PerdBOut | Florida | 90-12-0 | 1-Methylnaphthalene | 52 | ug/kg | 52 | ug/kg | N | [6 empty] | 30.3087 | -87.4525
2010-05-05 | Sediment | PERDBOUT-SD-20100505 | PerdBOut | Florida | 91-20-3 | Naphthalene | 52 | ug/kg | 52 | ug/kg | N | [6 empty] | 30.3087 | -87.4525
2010-05-05 | Sediment | PERDBOUT-SD-20100505 | PerdBOut | Florida | 91-57-6 | 2-Methylnaphthalene | 52 | ug/kg | 52 | ug/kg | N | [6 empty] | 30.3087 | -87.4525
2010-05-05 | Sediment | PERDBOUT-SD-20100505 | PerdBOut | Florida | 95-47-6 | o-Xylene | 0.62 | ug/kg | 0.62 | ug/kg | N | [6 empty] | 30.3087 | -87.4525
2010-05-05 | Sediment | PERDBOUT-SD-20100505 | PerdBOut | Florida | 98-82-8 | Cumene | 0.62 | ug/kg | 0.62 | ug/kg | N | [6 empty] | 30.3087 | -87.4525
2010-05-05 | Sediment | PERDBOUT-SD-20100505 | PerdBOut | Florida | E701250 | Total Organic Carbon | 7800 | mg/kg | 7800 | mg/kg | N | [6 empty] | 30.3087 | -87.4525
2010-05-05 | Sediment | PERDBOUT-SD-20100505 | PerdBOut | Florida | STL00143 | Diesel Range Organics [C10-C28] | 21 | mg/Kg | 4.2 |  | Y | [6 empty] | 30.3087 | -87.4525
2010-05-05 | Sediment | SRSND-SD-20100505 | SRSnd | Florida | 100-41-4 | Ethylbenzene | 0.77 | ug/kg | 0.77 | ug/kg | N | [6 empty] | 30.3723 | -87.0402
2010-05-05 | Sediment | SRSND-SD-20100505 | SRSnd | Florida | 108-87-2 | Methylcyclohexane | 0.77 | ug/kg | 0.77 | ug/kg | N | [6 empty] | 30.3723 | -87.0402
2010-05-05 | Sediment | SRSND-SD-20100505 | SRSnd | Florida | 108-88-3 | Toluene | 0.77 | ug/kg | 0.77 | ug/kg | N | [6 empty] | 30.3723 | -87.0402
2010-05-05 | Sediment | SRSND-SD-20100505 | SRSnd | Florida | 110-82-7 | Cyclohexane | 0.77 | ug/kg | 0.77 | ug/kg | N | [6 empty] | 30.3723 | -87.0402
2010-05-05 | Sediment | SRSND-SD-20100505 | SRSnd | Florida | 120-12-7 | Anthracene | 66 | ug/kg | 66 | ug/kg | N | [6 empty] | 30.3723 | -87.0402
2010-05-05 | Sediment | SRSND-SD-20100505 | SRSnd | Florida | 129-00-0 | Pyrene | 66 | ug/kg | 66 | ug/kg | N | [6 empty] | 30.3723 | -87.0402
2010-05-05 | Sediment | SRSND-SD-20100505 | SRSnd | Florida | 179601-23-1 | m,p-Xylene | 1.5 | ug/kg | 1.5 | ug/kg | N | [6 empty] | 30.3723 | -87.0402
2010-05-05 | Sediment | SRSND-SD-20100505 | SRSnd | Florida | 191-24-2 | Benzo[ghi]perylene | 66 | ug/kg | 66 | ug/kg | N | [6 empty] | 30.3723 | -87.0402
2010-05-05 | Sediment | SRSND-SD-20100505 | SRSnd | Florida | 193-39-5 | Indeno[1,2,3-cd]pyrene | 66 | ug/kg | 66 | ug/kg | N | [6 empty] | 30.3723 | -87.0402
2010-05-05 | Sediment | SRSND-SD-20100505 | SRSnd | Florida | 205-99-2 | Benzo(b)fluoranthene | 66 | ug/kg | 66 | ug/kg | N | [6 empty] | 30.3723 | -87.0402
2010-05-05 | Sediment | SRSND-SD-20100505 | SRSnd | Florida | 206-44-0 | Fluoranthene | 66 | ug/kg | 66 | ug/kg | N | [6 empty] | 30.3723 | -87.0402
2010-05-05 | Sediment | SRSND-SD-20100505 | SRSnd | Florida | 207-08-9 | Benzo[k]fluoranthene | 66 | ug/kg | 66 | ug/kg | N | [6 empty] | 30.3723 | -87.0402
2010-05-05 | Sediment | SRSND-SD-20100505 | SRSnd | Florida | 208-96-8 | Acenaphthylene | 66 | ug/kg | 66 | ug/kg | N | [6 empty] | 30.3723 | -87.0402
2010-05-05 | Sediment | SRSND-SD-20100505 | SRSnd | Florida | 218-01-9 | Chrysene | 66 | ug/kg | 66 | ug/kg | N | [6 empty] | 30.3723 | -87.0402
2010-05-05 | Sediment | SRSND-SD-20100505 | SRSnd | Florida | 50-32-8 | Benzo[a]pyrene | 66 | ug/kg | 66 | ug/kg | N | [6 empty] | 30.3723 | -87.0402
2010-05-05 | Sediment | SRSND-SD-20100505 | SRSnd | Florida | 53-70-3 | Dibenz[a,h]anthracene | 66 | ug/kg | 66 | ug/kg | N | [6 empty] | 30.3723 | -87.0402
2010-05-05 | Sediment | SRSND-SD-20100505 | SRSnd | Florida | 56-55-3 | Benz[a]anthracene | 66 | ug/kg | 66 | ug/kg | N | [6 empty] | 30.3723 | -87.0402
2010-05-05 | Sediment | SRSND-SD-20100505 | SRSnd | Florida | 71-43-2 | Benzene | 0.77 | ug/kg | 0.77 | ug/kg | N | [6 empty] | 30.3723 | -87.0402
2010-05-05 | Sediment | SRSND-SD-20100505 | SRSnd | Florida | 7440-02-0 | Nickel | 1.3 | mg/Kg | 2.5 |  | Y | 51.6 | mg/kg | N | 20.9 | mg/kg | N | 30.3723 | -87.0402
2010-05-05 | Sediment | SRSND-SD-20100505 | SRSnd | Florida | 7440-62-2 | Vanadium | 4.3 | mg/Kg | 0.62 |  | Y |  |  |  | 57 | mg/kg | N | 30.3723 | -87.0402
2010-05-05 | Sediment | SRSND-SD-20100505 | SRSnd | Florida | 83-32-9 | Acenaphthene | 66 | ug/kg | 66 | ug/kg | N | [6 empty] | 30.3723 | -87.0402
2010-05-05 | Sediment | SRSND-SD-20100505 | SRSnd | Florida | 85-01-8 | Phenanthrene | 66 | ug/kg | 66 | ug/kg | N | [6 empty] | 30.3723 | -87.0402
2010-05-05 | Sediment | SRSND-SD-20100505 | SRSnd | Florida | 86-73-7 | Fluorene | 66 | ug/kg | 66 | ug/kg | N | [6 empty] | 30.3723 | -87.0402
2010-05-05 | Sediment | SRSND-SD-20100505 | SRSnd | Florida | 90-12-0 | 1-Methylnaphthalene | 66 | ug/kg | 66 | ug/kg | N | [6 empty] | 30.3723 | -87.0402
2010-05-05 | Sediment | SRSND-SD-20100505 | SRSnd | Florida | 91-20-3 | Naphthalene | 66 | ug/kg | 66 | ug/kg | N | [6 empty] | 30.3723 | -87.0402
2010-05-05 | Sediment | SRSND-SD-20100505 | SRSnd | Florida | 91-57-6 | 2-Methylnaphthalene | 66 | ug/kg | 66 | ug/kg | N | [6 empty] | 30.3723 | -87.0402
2010-05-05 | Sediment | SRSND-SD-20100505 | SRSnd | Florida | 95-47-6 | o-Xylene | 0.77 | ug/kg | 0.77 | ug/kg | N | [6 empty] | 30.3723 | -87.0402
2010-05-05 | Sediment | SRSND-SD-20100505 | SRSnd | Florida | 98-82-8 | Cumene | 0.77 | ug/kg | 0.77 | ug/kg | N | [6 empty] | 30.3723 | -87.0402
2010-05-05 | Sediment | SRSND-SD-20100505 | SRSnd | Florida | E701250 | Total Organic Carbon | 8000 | mg/kg | 8000 | mg/kg | N | [6 empty] | 30.3723 | -87.0402
2010-05-05 | Sediment | SRSND-SD-20100505 | SRSnd | Florida | STL00143 | Diesel Range Organics [C10-C28] | 15 | mg/Kg | 4.8 |  | Y | [6 empty] | 30.3723 | -87.0402
2010-05-06 | Sediment | T001-0003-100506-SD-1 | 0003-100506 | Louisiana | 100-41-4 | Ethylbenzene | 2.62 | ug/Kg | 63.6 | ug/Kg | N | [6 empty] | 29.252 | -89.5996
2010-05-06 | Sediment | T001-0003-100506-SD-1 | 0003-100506 | Louisiana | 108-87-2 | Methylcyclohexane | 2.09 | ug/Kg | 63.6 | ug/Kg | N | [6 empty] | 29.252 | -89.5996
2010-05-06 | Sediment | T001-0003-100506-SD-1 | 0003-100506 | Louisiana | 108-88-3 | Toluene | 2.54 | ug/Kg | 63.6 | ug/Kg | N | [6 empty] | 29.252 | -89.5996
2010-05-06 | Sediment | T001-0003-100506-SD-1 | 0003-100506 | Louisiana | 110-82-7 | Cyclohexane | 2.24 | ug/Kg | 63.6 | ug/Kg | N | [6 empty] | 29.252 | -89.5996
2010-05-06 | Sediment | T001-0003-100506-SD-1 | 0003-100506 | Louisiana | 120-12-7 | Anthracene | 0.798 | ug/Kg | 3.8 | ug/Kg | N | [6 empty] | 29.252 | -89.5996
2010-05-06 | Sediment | T001-0003-100506-SD-1 | 0003-100506 | Louisiana | 129-00-0 | Pyrene | 0.777 | ug/Kg | 3.8 | ug/Kg | N | [6 empty] | 29.252 | -89.5996
2010-05-06 | Sediment | T001-0003-100506-SD-1 | 0003-100506 | Louisiana | 1330-20-7 | Xylene | 8.73 | ug/Kg | 63.6 | ug/Kg | N | [6 empty] | 29.252 | -89.5996
2010-05-06 | Sediment | T001-0003-100506-SD-1 | 0003-100506 | Louisiana | 191-24-2 | Benzo[ghi]perylene | 0.857 | ug/Kg | 3.8 | ug/Kg | N | [6 empty] | 29.252 | -89.5996
2010-05-06 | Sediment | T001-0003-100506-SD-1 | 0003-100506 | Louisiana | 193-39-5 | Indeno[1,2,3-cd]pyrene | 1.25 | ug/Kg | 3.8 | ug/Kg | N | [6 empty] | 29.252 | -89.5996
2010-05-06 | Sediment | T001-0003-100506-SD-1 | 0003-100506 | Louisiana | 205-99-2 | Benzo(b)fluoranthene | 0.755 | ug/Kg | 3.8 | ug/Kg | N | [6 empty] | 29.252 | -89.5996
2010-05-06 | Sediment | T001-0003-100506-SD-1 | 0003-100506 | Louisiana | 206-44-0 | Fluoranthene | 1.2 | ug/Kg | 3.8 | ug/Kg | N | [6 empty] | 29.252 | -89.5996
2010-05-06 | Sediment | T001-0003-100506-SD-1 | 0003-100506 | Louisiana | 207-08-9 | Benzo[k]fluoranthene | 0.675 | ug/Kg | 3.8 | ug/Kg | N | [6 empty] | 29.252 | -89.5996
2010-05-06 | Sediment | T001-0003-100506-SD-1 | 0003-100506 | Louisiana | 208-96-8 | Acenaphthylene | 1.12 | ug/Kg | 3.8 | ug/Kg | N | [6 empty] | 29.252 | -89.5996
2010-05-06 | Sediment | T001-0003-100506-SD-1 | 0003-100506 | Louisiana | 218-01-9 | Chrysene | 1.16 | ug/Kg | 3.8 | ug/Kg | N | [6 empty] | 29.252 | -89.5996
2010-05-06 | Sediment | T001-0003-100506-SD-1 | 0003-100506 | Louisiana | 50-32-8 | Benzo[a]pyrene | 0.479 | ug/Kg | 3.8 | ug/Kg | N | [6 empty] | 29.252 | -89.5996
2010-05-06 | Sediment | T001-0003-100506-SD-1 | 0003-100506 | Louisiana | 53-70-3 | Dibenz[a,h]anthracene | 1.07 | ug/Kg | 3.8 | ug/Kg | N | [6 empty] | 29.252 | -89.5996
2010-05-06 | Sediment | T001-0003-100506-SD-1 | 0003-100506 | Louisiana | 56-55-3 | Benz[a]anthracene | 0.784 | ug/Kg | 3.8 | ug/Kg | N | [6 empty] | 29.252 | -89.5996
2010-05-06 | Sediment | T001-0003-100506-SD-1 | 0003-100506 | Louisiana | 71-43-2 | Benzene | 1.74 | ug/Kg | 63.6 | ug/Kg | N | [6 empty] | 29.252 | -89.5996
2010-05-06 | Sediment | T001-0003-100506-SD-1 | 0003-100506 | Louisiana | 7440-02-0 | Nickel | 6.84 | mg/kg | 2.02 | mg/kg | Y | 51.6 | mg/kg | N | 20.9 | mg/kg | N | 29.252 | -89.5996
2010-05-06 | Sediment | T001-0003-100506-SD-1 | 0003-100506 | Louisiana | 7440-62-2 | Vanadium | 9.61 | mg/kg | 2.52 | mg/kg | Y |  |  |  | 57 | mg/kg | N | 29.252 | -89.5996
2010-05-06 | Sediment | T001-0003-100506-SD-1 | 0003-100506 | Louisiana | 83-32-9 | Acenaphthene | 1.03 | ug/Kg | 3.8 | ug/Kg | N | [6 empty] | 29.252 | -89.5996
2010-05-06 | Sediment | T001-0003-100506-SD-1 | 0003-100506 | Louisiana | 85-01-8 | Phenanthrene | 0.823 | ug/Kg | 3.8 | ug/Kg | N | [6 empty] | 29.252 | -89.5996
2010-05-06 | Sediment | T001-0003-100506-SD-1 | 0003-100506 | Louisiana | 86-73-7 | Fluorene | 0.793 | ug/Kg | 3.8 | ug/Kg | N | [6 empty] | 29.252 | -89.5996
2010-05-06 | Sediment | T001-0003-100506-SD-1 | 0003-100506 | Louisiana | 91-20-3 | Naphthalene | 1.98 | ug/Kg | 3.8 | ug/Kg | N | [6 empty] | 29.252 | -89.5996
2010-05-06 | Sediment | T001-0003-100506-SD-1 | 0003-100506 | Louisiana | 91-57-6 | 2-Methylnaphthalene | 1.51 | ug/Kg | 3.8 | ug/Kg | N | [6 empty] | 29.252 | -89.5996
2010-05-06 | Sediment | T001-0003-100506-SD-1 | 0003-100506 | Louisiana | 98-82-8 | Cumene | 2.48 | ug/Kg | 63.6 | ug/Kg | N | [6 empty] | 29.252 | -89.5996
2010-05-06 | Sediment | T001-0003-100506-SD-1 | 0003-100506 | Louisiana | C-012 | Total Organic Carbon | 720 | mg/kg | 200 | mg/kg | Y | [6 empty] | 29.252 | -89.5996
2010-05-06 | Sediment | T001-0003-100506-SD-1 | 0003-100506 | Louisiana | GCSV-00-44 | Oil Range Organics | 2320 | ug/Kg | 16900 | ug/Kg | N | [6 empty] | 29.252 | -89.5996
2010-05-06 | Sediment | T001-0003-100506-SD-1 | 0003-100506 | Louisiana | N/A | Diesel Range Organics | 1350 | ug/Kg | 5070 | ug/Kg | N | [6 empty] | 29.252 | -89.5996
2010-05-06 | Sediment | T001-0004-100506-SD-1 | 0004-100506 | Louisiana | 100-41-4 | Ethylbenzene | 2.67 | ug/Kg | 64.7 | ug/Kg | N | [6 empty] | 29.2895 | -89.6622
2010-05-06 | Sediment | T001-0004-100506-SD-1 | 0004-100506 | Louisiana | 108-87-2 | Methylcyclohexane | 51.4 | ug/Kg | 64.7 | ug/Kg | Y | [6 empty] | 29.2895 | -89.6622
2010-05-06 | Sediment | T001-0004-100506-SD-1 | 0004-100506 | Louisiana | 108-88-3 | Toluene | 2.59 | ug/Kg | 64.7 | ug/Kg | N | [6 empty] | 29.2895 | -89.6622
2010-05-06 | Sediment | T001-0004-100506-SD-1 | 0004-100506 | Louisiana | 110-82-7 | Cyclohexane | 2.28 | ug/Kg | 64.7 | ug/Kg | N | [6 empty] | 29.2895 | -89.6622
2010-05-06 | Sediment | T001-0004-100506-SD-1 | 0004-100506 | Louisiana | 120-12-7 | Anthracene | 0.814 | ug/Kg | 3.88 | ug/Kg | N | [6 empty] | 29.2895 | -89.6622
2010-05-06 | Sediment | T001-0004-100506-SD-1 | 0004-100506 | Louisiana | 129-00-0 | Pyrene | 0.793 | ug/Kg | 3.88 | ug/Kg | N | [6 empty] | 29.2895 | -89.6622
2010-05-06 | Sediment | T001-0004-100506-SD-1 | 0004-100506 | Louisiana | 1330-20-7 | Xylene | 8.88 | ug/Kg | 64.7 | ug/Kg | N | [6 empty] | 29.2895 | -89.6622
2010-05-06 | Sediment | T001-0004-100506-SD-1 | 0004-100506 | Louisiana | 191-24-2 | Benzo[ghi]perylene | 0.875 | ug/Kg | 3.88 | ug/Kg | N | [6 empty] | 29.2895 | -89.6622
2010-05-06 | Sediment | T001-0004-100506-SD-1 | 0004-100506 | Louisiana | 193-39-5 | Indeno[1,2,3-cd]pyrene | 1.28 | ug/Kg | 3.88 | ug/Kg | N | [6 empty] | 29.2895 | -89.6622
2010-05-06 | Sediment | T001-0004-100506-SD-1 | 0004-100506 | Louisiana | 205-99-2 | Benzo(b)fluoranthene | 0.77 | ug/Kg | 3.88 | ug/Kg | N | [6 empty] | 29.2895 | -89.6622
2010-05-06 | Sediment | T001-0004-100506-SD-1 | 0004-100506 | Louisiana | 206-44-0 | Fluoranthene | 1.22 | ug/Kg | 3.88 | ug/Kg | N | [6 empty] | 29.2895 | -89.6622
2010-05-06 | Sediment | T001-0004-100506-SD-1 | 0004-100506 | Louisiana | 207-08-9 | Benzo[k]fluoranthene | 0.688 | ug/Kg | 3.88 | ug/Kg | N | [6 empty] | 29.2895 | -89.6622
2010-05-06 | Sediment | T001-0004-100506-SD-1 | 0004-100506 | Louisiana | 208-96-8 | Acenaphthylene | 1.14 | ug/Kg | 3.88 | ug/Kg | N | [6 empty] | 29.2895 | -89.6622
2010-05-06 | Sediment | T001-0004-100506-SD-1 | 0004-100506 | Louisiana | 218-01-9 | Chrysene | 1.19 | ug/Kg | 3.88 | ug/Kg | N | [6 empty] | 29.2895 | -89.6622
2010-05-06 | Sediment | T001-0004-100506-SD-1 | 0004-100506 | Louisiana | 50-32-8 | Benzo[a]pyrene | 0.489 | ug/Kg | 3.88 | ug/Kg | N | [6 empty] | 29.2895 | -89.6622
2010-05-06 | Sediment | T001-0004-100506-SD-1 | 0004-100506 | Louisiana | 53-70-3 | Dibenz[a,h]anthracene | 1.1 | ug/Kg | 3.88 | ug/Kg | N | [6 empty] | 29.2895 | -89.6622
2010-05-06 | Sediment | T001-0004-100506-SD-1 | 0004-100506 | Louisiana | 56-55-3 | Benz[a]anthracene | 0.8 | ug/Kg | 3.88 | ug/Kg | N | [6 empty] | 29.2895 | -89.6622
2010-05-06 | Sediment | T001-0004-100506-SD-1 | 0004-100506 | Louisiana | 71-43-2 | Benzene | 1.77 | ug/Kg | 64.7 | ug/Kg | N | [6 empty] | 29.2895 | -89.6622
2010-05-06 | Sediment | T001-0004-100506-SD-1 | 0004-100506 | Louisiana | 7440-02-0 | Nickel | 8.33 | mg/kg | 2.07 | mg/kg | Y | 51.6 | mg/kg | N | 20.9 | mg/kg | N | 29.2895 | -89.6622
2010-05-06 | Sediment | T001-0004-100506-SD-1 | 0004-100506 | Louisiana | 7440-62-2 | Vanadium | 6.48 | mg/kg | 2.59 | mg/kg | Y |  |  |  | 57 | mg/kg | N | 29.2895 | -89.6622
2010-05-06 | Sediment | T001-0004-100506-SD-1 | 0004-100506 | Louisiana | 83-32-9 | Acenaphthene | 1.05 | ug/Kg | 3.88 | ug/Kg | N | [6 empty] | 29.2895 | -89.6622
2010-05-06 | Sediment | T001-0004-100506-SD-1 | 0004-100506 | Louisiana | 85-01-8 | Phenanthrene | 0.84 | ug/Kg | 3.88 | ug/Kg | N | [6 empty] | 29.2895 | -89.6622
2010-05-06 | Sediment | T001-0004-100506-SD-1 | 0004-100506 | Louisiana | 86-73-7 | Fluorene | 0.809 | ug/Kg | 3.88 | ug/Kg | N | [6 empty] | 29.2895 | -89.6622
2010-05-06 | Sediment | T001-0004-100506-SD-1 | 0004-100506 | Louisiana | 91-20-3 | Naphthalene | 2.02 | ug/Kg | 3.88 | ug/Kg | N | [6 empty] | 29.2895 | -89.6622
2010-05-06 | Sediment | T001-0004-100506-SD-1 | 0004-100506 | Louisiana | 91-57-6 | 2-Methylnaphthalene | 1.54 | ug/Kg | 3.88 | ug/Kg | N | [6 empty] | 29.2895 | -89.6622
2010-05-06 | Sediment | T001-0004-100506-SD-1 | 0004-100506 | Louisiana | 98-82-8 | Cumene | 87.7 | ug/Kg | 64.7 | ug/Kg | Y | [6 empty] | 29.2895 | -89.6622
2010-05-06 | Sediment | T001-0004-100506-SD-1 | 0004-100506 | Louisiana | C-012 | Total Organic Carbon | 878 | mg/kg | 200 | mg/kg | Y | [6 empty] | 29.2895 | -89.6622
2010-05-06 | Sediment | T001-0004-100506-SD-1 | 0004-100506 | Louisiana | GCSV-00-44 | Oil Range Organics | 2370 | ug/Kg | 17200 | ug/Kg | N | [6 empty] | 29.2895 | -89.6622
2010-05-06 | Sediment | T001-0004-100506-SD-1 | 0004-100506 | Louisiana | N/A | Diesel Range Organics | 1380 | ug/Kg | 5180 | ug/Kg | N | [6 empty] | 29.2895 | -89.6622
2010-05-06 | Sediment | T001-0005-100506-SD-1 | 0005-100506 | Louisiana | 100-41-4 | Ethylbenzene | 2.65 | ug/Kg | 64.4 | ug/Kg | N | [6 empty] | 29.307 | -89.7425
2010-05-06 | Sediment | T001-0005-100506-SD-1 | 0005-100506 | Louisiana | 108-87-2 | Methylcyclohexane | 2.11 | ug/Kg | 64.4 | ug/Kg | N | [6 empty] | 29.307 | -89.7425
2010-05-06 | Sediment | T001-0005-100506-SD-1 | 0005-100506 | Louisiana | 108-88-3 | Toluene | 2.58 | ug/Kg | 64.4 | ug/Kg | N | [6 empty] | 29.307 | -89.7425
2010-05-06 | Sediment | T001-0005-100506-SD-1 | 0005-100506 | Louisiana | 110-82-7 | Cyclohexane | 2.27 | ug/Kg | 64.4 | ug/Kg | N | [6 empty] | 29.307 | -89.7425
2010-05-06 | Sediment | T001-0005-100506-SD-1 | 0005-100506 | Louisiana | 120-12-7 | Anthracene | 0.807 | ug/Kg | 3.85 | ug/Kg | N | [6 empty] | 29.307 | -89.7425
2010-05-06 | Sediment | T001-0005-100506-SD-1 | 0005-100506 | Louisiana | 129-00-0 | Pyrene | 0.787 | ug/Kg | 3.85 | ug/Kg | N | [6 empty] | 29.307 | -89.7425
2010-05-06 | Sediment | T001-0005-100506-SD-1 | 0005-100506 | Louisiana | 1330-20-7 | Xylene | 8.83 | ug/Kg | 64.4 | ug/Kg | N | [6 empty] | 29.307 | -89.7425
2010-05-06 | Sediment | T001-0005-100506-SD-1 | 0005-100506 | Louisiana | 191-24-2 | Benzo[ghi]perylene | 0.868 | ug/Kg | 3.85 | ug/Kg | N | [6 empty] | 29.307 | -89.7425
2010-05-06 | Sediment | T001-0005-100506-SD-1 | 0005-100506 | Louisiana | 193-39-5 | Indeno[1,2,3-cd]pyrene | 1.27 | ug/Kg | 3.85 | ug/Kg | N | [6 empty] | 29.307 | -89.7425
2010-05-06 | Sediment | T001-0005-100506-SD-1 | 0005-100506 | Louisiana | 205-99-2 | Benzo(b)fluoranthene | 0.764 | ug/Kg | 3.85 | ug/Kg | N | [6 empty] | 29.307 | -89.7425
2010-05-06 | Sediment | T001-0005-100506-SD-1 | 0005-100506 | Louisiana | 206-44-0 | Fluoranthene | 1.21 | ug/Kg | 3.85 | ug/Kg | N | [6 empty] | 29.307 | -89.7425
2010-05-06 | Sediment | T001-0005-100506-SD-1 | 0005-100506 | Louisiana | 207-08-9 | Benzo[k]fluoranthene | 0.683 | ug/Kg | 3.85 | ug/Kg | N | [6 empty] | 29.307 | -89.7425
2010-05-06 | Sediment | T001-0005-100506-SD-1 | 0005-100506 | Louisiana | 208-96-8 | Acenaphthylene | 1.13 | ug/Kg | 3.85 | ug/Kg | N | [6 empty] | 29.307 | -89.7425
2010-05-06 | Sediment | T001-0005-100506-SD-1 | 0005-100506 | Louisiana | 218-01-9 | Chrysene | 1.18 | ug/Kg | 3.85 | ug/Kg | N | [6 empty] | 29.307 | -89.7425
2010-05-06 | Sediment | T001-0005-100506-SD-1 | 0005-100506 | Louisiana | 50-32-8 | Benzo[a]pyrene | 0.485 | ug/Kg | 3.85 | ug/Kg | N | [6 empty] | 29.307 | -89.7425
2010-05-06 | Sediment | T001-0005-100506-SD-1 | 0005-100506 | Louisiana | 53-70-3 | Dibenz[a,h]anthracene | 1.09 | ug/Kg | 3.85 | ug/Kg | N | [6 empty] | 29.307 | -89.7425
2010-05-06 | Sediment | T001-0005-100506-SD-1 | 0005-100506 | Louisiana | 56-55-3 | Benz[a]anthracene | 0.793 | ug/Kg | 3.85 | ug/Kg | N | [6 empty] | 29.307 | -89.7425
2010-05-06 | Sediment | T001-0005-100506-SD-1 | 0005-100506 | Louisiana | 71-43-2 | Benzene | 1.76 | ug/Kg | 64.4 | ug/Kg | N | [6 empty] | 29.307 | -89.7425
2010-05-06 | Sediment | T001-0005-100506-SD-1 | 0005-100506 | Louisiana | 7440-02-0 | Nickel | 9.33 | mg/kg | 2.06 | mg/kg | Y | 51.6 | mg/kg | N | 20.9 | mg/kg | N | 29.307 | -89.7425
2010-05-06 | Sediment | T001-0005-100506-SD-1 | 0005-100506 | Louisiana | 7440-62-2 | Vanadium | 5.29 | mg/kg | 2.58 | mg/kg | Y |  |  |  | 57 | mg/kg | N | 29.307 | -89.7425
2010-05-06 | Sediment | T001-0005-100506-SD-1 | 0005-100506 | Louisiana | 83-32-9 | Acenaphthene | 1.04 | ug/Kg | 3.85 | ug/Kg | N | [6 empty] | 29.307 | -89.7425
2010-05-06 | Sediment | T001-0005-100506-SD-1 | 0005-100506 | Louisiana | 85-01-8 | Phenanthrene | 0.833 | ug/Kg | 3.85 | ug/Kg | N | [6 empty] | 29.307 | -89.7425
2010-05-06 | Sediment | T001-0005-100506-SD-1 | 0005-100506 | Louisiana | 86-73-7 | Fluorene | 0.802 | ug/Kg | 3.85 | ug/Kg | N | [6 empty] | 29.307 | -89.7425
2010-05-06 | Sediment | T001-0005-100506-SD-1 | 0005-100506 | Louisiana | 91-20-3 | Naphthalene | 2 | ug/Kg | 3.85 | ug/Kg | N | [6 empty] | 29.307 | -89.7425
2010-05-06 | Sediment | T001-0005-100506-SD-1 | 0005-100506 | Louisiana | 91-57-6 | 2-Methylnaphthalene | 1.53 | ug/Kg | 3.85 | ug/Kg | N | [6 empty] | 29.307 | -89.7425
2010-05-06 | Sediment | T001-0005-100506-SD-1 | 0005-100506 | Louisiana | 98-82-8 | Cumene | 2.51 | ug/Kg | 64.4 | ug/Kg | N | [6 empty] | 29.307 | -89.7425
2010-05-06 | Sediment | T001-0005-100506-SD-1 | 0005-100506 | Louisiana | C-012 | Total Organic Carbon | 462 | mg/kg | 200 | mg/kg | Y | [6 empty] | 29.307 | -89.7425
2010-05-06 | Sediment | T001-0005-100506-SD-1 | 0005-100506 | Louisiana | GCSV-00-44 | Oil Range Organics | 2350 | ug/Kg | 17100 | ug/Kg | N | [6 empty] | 29.307 | -89.7425
2010-05-06 | Sediment | T001-0005-100506-SD-1 | 0005-100506 | Louisiana | N/A | Diesel Range Organics | 1370 | ug/Kg | 5150 | ug/Kg | N | [6 empty] | 29.307 | -89.7425
2010-05-06 | Sediment | T001-0006-100506-SD-1 | 0006-100506 |  | 100-41-4 | Ethylbenzene | 2.81 | ug/Kg | 68.2 | ug/Kg | N | [6 empty] | 29.3236 | -89.8337
2010-05-06 | Sediment | T001-0006-100506-SD-1 | 0006-100506 |  | 108-87-2 | Methylcyclohexane | 2.24 | ug/Kg | 68.2 | ug/Kg | N | [6 empty] | 29.3236 | -89.8337
2010-05-06 | Sediment | T001-0006-100506-SD-1 | 0006-100506 |  | 108-88-3 | Toluene | 2.73 | ug/Kg | 68.2 | ug/Kg | N | [6 empty] | 29.3236 | -89.8337
2010-05-06 | Sediment | T001-0006-100506-SD-1 | 0006-100506 |  | 110-82-7 | Cyclohexane | 2.4 | ug/Kg | 68.2 | ug/Kg | N | [6 empty] | 29.3236 | -89.8337
2010-05-06 | Sediment | T001-0006-100506-SD-1 | 0006-100506 |  | 120-12-7 | Anthracene | 0.85 | ug/Kg | 4.05 | ug/Kg | N | [6 empty] | 29.3236 | -89.8337
2010-05-06 | Sediment | T001-0006-100506-SD-1 | 0006-100506 |  | 129-00-0 | Pyrene | 0.828 | ug/Kg | 4.05 | ug/Kg | N | [6 empty] | 29.3236 | -89.8337
2010-05-06 | Sediment | T001-0006-100506-SD-1 | 0006-100506 |  | 1330-20-7 | Xylene | 9.36 | ug/Kg | 68.2 | ug/Kg | N | [6 empty] | 29.3236 | -89.8337
2010-05-06 | Sediment | T001-0006-100506-SD-1 | 0006-100506 |  | 191-24-2 | Benzo[ghi]perylene | 0.913 | ug/Kg | 4.05 | ug/Kg | N | [6 empty] | 29.3236 | -89.8337
2010-05-06 | Sediment | T001-0006-100506-SD-1 | 0006-100506 |  | 193-39-5 | Indeno[1,2,3-cd]pyrene | 1.34 | ug/Kg | 4.05 | ug/Kg | N | [6 empty] | 29.3236 | -89.8337
2010-05-06 | Sediment | T001-0006-100506-SD-1 | 0006-100506 |  | 205-99-2 | Benzo(b)fluoranthene | 0.804 | ug/Kg | 4.05 | ug/Kg | N | [6 empty] | 29.3236 | -89.8337
2010-05-06 | Sediment | T001-0006-100506-SD-1 | 0006-100506 |  | 206-44-0 | Fluoranthene | 1.28 | ug/Kg | 4.05 | ug/Kg | N | [6 empty] | 29.3236 | -89.8337
2010-05-06 | Sediment | T001-0006-100506-SD-1 | 0006-100506 |  | 207-08-9 | Benzo[k]fluoranthene | 0.719 | ug/Kg | 4.05 | ug/Kg | N | [6 empty] | 29.3236 | -89.8337
2010-05-06 | Sediment | T001-0006-100506-SD-1 | 0006-100506 |  | 208-96-8 | Acenaphthylene | 1.19 | ug/Kg | 4.05 | ug/Kg | N | [6 empty] | 29.3236 | -89.8337
2010-05-06 | Sediment | T001-0006-100506-SD-1 | 0006-100506 |  | 218-01-9 | Chrysene | 1.24 | ug/Kg | 4.05 | ug/Kg | N | [6 empty] | 29.3236 | -89.8337
2010-05-06 | Sediment | T001-0006-100506-SD-1 | 0006-100506 |  | 50-32-8 | Benzo[a]pyrene | 0.511 | ug/Kg | 4.05 | ug/Kg | N | [6 empty] | 29.3236 | -89.8337
2010-05-06 | Sediment | T001-0006-100506-SD-1 | 0006-100506 |  | 53-70-3 | Dibenz[a,h]anthracene | 1.14 | ug/Kg | 4.05 | ug/Kg | N | [6 empty] | 29.3236 | -89.8337
2010-05-06 | Sediment | T001-0006-100506-SD-1 | 0006-100506 |  | 56-55-3 | Benz[a]anthracene | 0.835 | ug/Kg | 4.05 | ug/Kg | N | [6 empty] | 29.3236 | -89.8337
2010-05-06 | Sediment | T001-0006-100506-SD-1 | 0006-100506 |  | 71-43-2 | Benzene | 1.87 | ug/Kg | 68.2 | ug/Kg | N | [6 empty] | 29.3236 | -89.8337
2010-05-06 | Sediment | T001-0006-100506-SD-1 | 0006-100506 |  | 7440-02-0 | Nickel | 7.01 | mg/kg | 2.18 | mg/kg | Y | 51.6 | mg/kg | N | 20.9 | mg/kg | N | 29.3236 | -89.8337
2010-05-06 | Sediment | T001-0006-100506-SD-1 | 0006-100506 |  | 7440-62-2 | Vanadium | 6.6 | mg/kg | 2.73 | mg/kg | Y |  |  |  | 57 | mg/kg | N | 29.3236 | -89.8337
2010-05-06 | Sediment | T001-0006-100506-SD-1 | 0006-100506 |  | 83-32-9 | Acenaphthene | 1.09 | ug/Kg | 4.05 | ug/Kg | N | [6 empty] | 29.3236 | -89.8337
2010-05-06 | Sediment | T001-0006-100506-SD-1 | 0006-100506 |  | 85-01-8 | Phenanthrene | 0.877 | ug/Kg | 4.05 | ug/Kg | N | [6 empty] | 29.3236 | -89.8337
2010-05-06 | Sediment | T001-0006-100506-SD-1 | 0006-100506 |  | 86-73-7 | Fluorene | 0.844 | ug/Kg | 4.05 | ug/Kg | N | [6 empty] | 29.3236 | -89.8337
2010-05-06 | Sediment | T001-0006-100506-SD-1 | 0006-100506 |  | 91-20-3 | Naphthalene | 2.11 | ug/Kg | 4.05 | ug/Kg | N | [6 empty] | 29.3236 | -89.8337
2010-05-06 | Sediment | T001-0006-100506-SD-1 | 0006-100506 |  | 91-57-6 | 2-Methylnaphthalene | 1.61 | ug/Kg | 4.05 | ug/Kg | N | [6 empty] | 29.3236 | -89.8337
2010-05-06 | Sediment | T001-0006-100506-SD-1 | 0006-100506 |  | 98-82-8 | Cumene | 2.66 | ug/Kg | 68.2 | ug/Kg | N | [6 empty] | 29.3236 | -89.8337
2010-05-06 | Sediment | T001-0006-100506-SD-1 | 0006-100506 |  | C-012 | Total Organic Carbon | 3090 | mg/kg | 200 | mg/kg | Y | [6 empty] | 29.3236 | -89.8337
2010-05-06 | Sediment | T001-0006-100506-SD-1 | 0006-100506 |  | GCSV-00-44 | Oil Range Organics | 2470 | ug/Kg | 18000 | ug/Kg | N | [6 empty] | 29.3236 | -89.8337
2010-05-06 | Sediment | T001-0006-100506-SD-1 | 0006-100506 |  | N/A | Diesel Range Organics | 1610 | ug/Kg | 5400 | ug/Kg | Y | [6 empty] | 29.3236 | -89.8337
2010-05-06 | Sediment | T002-0008-100506-SD-1 | 0008-100506 | Louisiana | 100-41-4 | Ethylbenzene | 3.73 | ug/Kg | 90.5 | ug/Kg | N | [6 empty] | 29.4409 | -89.9335
2010-05-06 | Sediment | T002-0008-100506-SD-1 | 0008-100506 | Louisiana | 108-87-2 | Methylcyclohexane | 2.97 | ug/Kg | 90.5 | ug/Kg | N | [6 empty] | 29.4409 | -89.9335
2010-05-06 | Sediment | T002-0008-100506-SD-1 | 0008-100506 | Louisiana | 108-88-3 | Toluene | 3.62 | ug/Kg | 90.5 | ug/Kg | N | [6 empty] | 29.4409 | -89.9335
2010-05-06 | Sediment | T002-0008-100506-SD-1 | 0008-100506 | Louisiana | 110-82-7 | Cyclohexane | 3.18 | ug/Kg | 90.5 | ug/Kg | N | [6 empty] | 29.4409 | -89.9335
2010-05-06 | Sediment | T002-0008-100506-SD-1 | 0008-100506 | Louisiana | 120-12-7 | Anthracene | 1.12 | ug/Kg | 5.36 | ug/Kg | N | [6 empty] | 29.4409 | -89.9335
2010-05-06 | Sediment | T002-0008-100506-SD-1 | 0008-100506 | Louisiana | 129-00-0 | Pyrene | 1.09 | ug/Kg | 5.36 | ug/Kg | N | [6 empty] | 29.4409 | -89.9335
2010-05-06 | Sediment | T002-0008-100506-SD-1 | 0008-100506 | Louisiana | 1330-20-7 | Xylene | 12.4 | ug/Kg | 90.5 | ug/Kg | N | [6 empty] | 29.4409 | -89.9335
2010-05-06 | Sediment | T002-0008-100506-SD-1 | 0008-100506 | Louisiana | 191-24-2 | Benzo[ghi]perylene | 1.21 | ug/Kg | 5.36 | ug/Kg | N | [6 empty] | 29.4409 | -89.9335
2010-05-06 | Sediment | T002-0008-100506-SD-1 | 0008-100506 | Louisiana | 193-39-5 | Indeno[1,2,3-cd]pyrene | 1.77 | ug/Kg | 5.36 | ug/Kg | N | [6 empty] | 29.4409 | -89.9335
2010-05-06 | Sediment | T002-0008-100506-SD-1 | 0008-100506 | Louisiana | 205-99-2 | Benzo(b)fluoranthene | 1.06 | ug/Kg | 5.36 | ug/Kg | N | [6 empty] | 29.4409 | -89.9335
2010-05-06 | Sediment | T002-0008-100506-SD-1 | 0008-100506 | Louisiana | 206-44-0 | Fluoranthene | 1.69 | ug/Kg | 5.36 | ug/Kg | N | [6 empty] | 29.4409 | -89.9335
2010-05-06 | Sediment | T002-0008-100506-SD-1 | 0008-100506 | Louisiana | 207-08-9 | Benzo[k]fluoranthene | 0.95 | ug/Kg | 5.36 | ug/Kg | N | [6 empty] | 29.4409 | -89.9335
2010-05-06 | Sediment | T002-0008-100506-SD-1 | 0008-100506 | Louisiana | 208-96-8 | Acenaphthylene | 1.57 | ug/Kg | 5.36 | ug/Kg | N | [6 empty] | 29.4409 | -89.9335
2010-05-06 | Sediment | T002-0008-100506-SD-1 | 0008-100506 | Louisiana | 218-01-9 | Chrysene | 1.64 | ug/Kg | 5.36 | ug/Kg | N | [6 empty] | 29.4409 | -89.9335
2010-05-06 | Sediment | T002-0008-100506-SD-1 | 0008-100506 | Louisiana | 50-32-8 | Benzo[a]pyrene | 0.675 | ug/Kg | 5.36 | ug/Kg | N | [6 empty] | 29.4409 | -89.9335
2010-05-06 | Sediment | T002-0008-100506-SD-1 | 0008-100506 | Louisiana | 53-70-3 | Dibenz[a,h]anthracene | 1.51 | ug/Kg | 5.36 | ug/Kg | N | [6 empty] | 29.4409 | -89.9335
2010-05-06 | Sediment | T002-0008-100506-SD-1 | 0008-100506 | Louisiana | 56-55-3 | Benz[a]anthracene | 1.1 | ug/Kg | 5.36 | ug/Kg | N | [6 empty] | 29.4409 | -89.9335
2010-05-06 | Sediment | T002-0008-100506-SD-1 | 0008-100506 | Louisiana | 71-43-2 | Benzene | 2.48 | ug/Kg | 90.5 | ug/Kg | N | [6 empty] | 29.4409 | -89.9335
2010-05-06 | Sediment | T002-0008-100506-SD-1 | 0008-100506 | Louisiana | 7440-02-0 | Nickel | 12.9 | mg/kg | 2.9 | mg/kg | Y | 51.6 | mg/kg | N | 20.9 | mg/kg | N | 29.4409 | -89.9335
2010-05-06 | Sediment | T002-0008-100506-SD-1 | 0008-100506 | Louisiana | 7440-62-2 | Vanadium | 12.4 | mg/kg | 3.62 | mg/kg | Y |  |  |  | 57 | mg/kg | N | 29.4409 | -89.9335
2010-05-06 | Sediment | T002-0008-100506-SD-1 | 0008-100506 | Louisiana | 83-32-9 | Acenaphthene | 1.44 | ug/Kg | 5.36 | ug/Kg | N | [6 empty] | 29.4409 | -89.9335
2010-05-06 | Sediment | T002-0008-100506-SD-1 | 0008-100506 | Louisiana | 85-01-8 | Phenanthrene | 1.16 | ug/Kg | 5.36 | ug/Kg | N | [6 empty] | 29.4409 | -89.9335
2010-05-06 | Sediment | T002-0008-100506-SD-1 | 0008-100506 | Louisiana | 86-73-7 | Fluorene | 1.12 | ug/Kg | 5.36 | ug/Kg | N | [6 empty] | 29.4409 | -89.9335
2010-05-06 | Sediment | T002-0008-100506-SD-1 | 0008-100506 | Louisiana | 91-20-3 | Naphthalene | 2.79 | ug/Kg | 5.36 | ug/Kg | N | [6 empty] | 29.4409 | -89.9335
2010-05-06 | Sediment | T002-0008-100506-SD-1 | 0008-100506 | Louisiana | 91-57-6 | 2-Methylnaphthalene | 2.13 | ug/Kg | 5.36 | ug/Kg | N | [6 empty] | 29.4409 | -89.9335
2010-05-06 | Sediment | T002-0008-100506-SD-1 | 0008-100506 | Louisiana | 98-82-8 | Cumene | 3.53 | ug/Kg | 90.5 | ug/Kg | N | [6 empty] | 29.4409 | -89.9335
2010-05-06 | Sediment | T002-0008-100506-SD-1 | 0008-100506 | Louisiana | C-012 | Total Organic Carbon | 16400 | mg/kg | 200 | mg/kg | Y | [6 empty] | 29.4409 | -89.9335
2010-05-06 | Sediment | T002-0008-100506-SD-1 | 0008-100506 | Louisiana | GCSV-00-44 | Oil Range Organics | 3850 | ug/Kg | 24000 | ug/Kg | Y | [6 empty] | 29.4409 | -89.9335
2010-05-06 | Sediment | T002-0008-100506-SD-1 | 0008-100506 | Louisiana | N/A | Diesel Range Organics | 1920 | ug/Kg | 7210 | ug/Kg | N | [6 empty] | 29.4409 | -89.9335
2010-05-06 | Sediment | T002-1328-100506-SD-1 | 1328-100506 | Louisiana | 100-41-4 | Ethylbenzene | 8.04 | ug/Kg | 195 | ug/Kg | N | [6 empty] | 29.4165 | -90.0439
2010-05-06 | Sediment | T002-1328-100506-SD-1 | 1328-100506 | Louisiana | 108-87-2 | Methylcyclohexane | 6.4 | ug/Kg | 195 | ug/Kg | N | [6 empty] | 29.4165 | -90.0439
2010-05-06 | Sediment | T002-1328-100506-SD-1 | 1328-100506 | Louisiana | 108-88-3 | Toluene | 7.81 | ug/Kg | 195 | ug/Kg | N | [6 empty] | 29.4165 | -90.0439
2010-05-06 | Sediment | T002-1328-100506-SD-1 | 1328-100506 | Louisiana | 110-82-7 | Cyclohexane | 6.87 | ug/Kg | 195 | ug/Kg | N | [6 empty] | 29.4165 | -90.0439
2010-05-06 | Sediment | T002-1328-100506-SD-1 | 1328-100506 | Louisiana | 120-12-7 | Anthracene | 2.46 | ug/Kg | 11.7 | ug/Kg | N | [6 empty] | 29.4165 | -90.0439
2010-05-06 | Sediment | T002-1328-100506-SD-1 | 1328-100506 | Louisiana | 129-00-0 | Pyrene | 2.39 | ug/Kg | 11.7 | ug/Kg | N | [6 empty] | 29.4165 | -90.0439
2010-05-06 | Sediment | T002-1328-100506-SD-1 | 1328-100506 | Louisiana | 1330-20-7 | Xylene | 26.8 | ug/Kg | 195 | ug/Kg | N | [6 empty] | 29.4165 | -90.0439
2010-05-06 | Sediment | T002-1328-100506-SD-1 | 1328-100506 | Louisiana | 191-24-2 | Benzo[ghi]perylene | 2.64 | ug/Kg | 11.7 | ug/Kg | N | [6 empty] | 29.4165 | -90.0439
2010-05-06 | Sediment | T002-1328-100506-SD-1 | 1328-100506 | Louisiana | 193-39-5 | Indeno[1,2,3-cd]pyrene | 3.86 | ug/Kg | 11.7 | ug/Kg | N | [6 empty] | 29.4165 | -90.0439
2010-05-06 | Sediment | T002-1328-100506-SD-1 | 1328-100506 | Louisiana | 205-99-2 | Benzo(b)fluoranthene | 27.4 | ug/Kg | 11.7 | ug/Kg | Y | [6 empty] | 29.4165 | -90.0439
2010-05-06 | Sediment | T002-1328-100506-SD-1 | 1328-100506 | Louisiana | 206-44-0 | Fluoranthene | 3.69 | ug/Kg | 11.7 | ug/Kg | N | [6 empty] | 29.4165 | -90.0439
2010-05-06 | Sediment | T002-1328-100506-SD-1 | 1328-100506 | Louisiana | 207-08-9 | Benzo[k]fluoranthene | 12 | ug/Kg | 11.7 | ug/Kg | Y | [6 empty] | 29.4165 | -90.0439
2010-05-06 | Sediment | T002-1328-100506-SD-1 | 1328-100506 | Louisiana | 208-96-8 | Acenaphthylene | 3.44 | ug/Kg | 11.7 | ug/Kg | N | [6 empty] | 29.4165 | -90.0439
2010-05-06 | Sediment | T002-1328-100506-SD-1 | 1328-100506 | Louisiana | 218-01-9 | Chrysene | 3.58 | ug/Kg | 11.7 | ug/Kg | N | [6 empty] | 29.4165 | -90.0439
2010-05-06 | Sediment | T002-1328-100506-SD-1 | 1328-100506 | Louisiana | 50-32-8 | Benzo[a]pyrene | 1.48 | ug/Kg | 11.7 | ug/Kg | N | [6 empty] | 29.4165 | -90.0439
2010-05-06 | Sediment | T002-1328-100506-SD-1 | 1328-100506 | Louisiana | 53-70-3 | Dibenz[a,h]anthracene | 3.31 | ug/Kg | 11.7 | ug/Kg | N | [6 empty] | 29.4165 | -90.0439
2010-05-06 | Sediment | T002-1328-100506-SD-1 | 1328-100506 | Louisiana | 56-55-3 | Benz[a]anthracene | 2.41 | ug/Kg | 11.7 | ug/Kg | N | [6 empty] | 29.4165 | -90.0439
2010-05-06 | Sediment | T002-1328-100506-SD-1 | 1328-100506 | Louisiana | 71-43-2 | Benzene | 5.35 | ug/Kg | 195 | ug/Kg | N | [6 empty] | 29.4165 | -90.0439
2010-05-06 | Sediment | T002-1328-100506-SD-1 | 1328-100506 | Louisiana | 7440-02-0 | Nickel | 11.7 | mg/kg | 6.25 | mg/kg | Y | 51.6 | mg/kg | N | 20.9 | mg/kg | N | 29.4165 | -90.0439
2010-05-06 | Sediment | T002-1328-100506-SD-1 | 1328-100506 | Louisiana | 7440-62-2 | Vanadium | 22.7 | mg/kg | 7.81 | mg/kg | Y |  |  |  | 57 | mg/kg | N | 29.4165 | -90.0439
2010-05-06 | Sediment | T002-1328-100506-SD-1 | 1328-100506 | Louisiana | 83-32-9 | Acenaphthene | 3.16 | ug/Kg | 11.7 | ug/Kg | N | [6 empty] | 29.4165 | -90.0439
2010-05-06 | Sediment | T002-1328-100506-SD-1 | 1328-100506 | Louisiana | 85-01-8 | Phenanthrene | 2.53 | ug/Kg | 11.7 | ug/Kg | N | [6 empty] | 29.4165 | -90.0439
2010-05-06 | Sediment | T002-1328-100506-SD-1 | 1328-100506 | Louisiana | 86-73-7 | Fluorene | 2.44 | ug/Kg | 11.7 | ug/Kg | N | [6 empty] | 29.4165 | -90.0439
2010-05-06 | Sediment | T002-1328-100506-SD-1 | 1328-100506 | Louisiana | 91-20-3 | Naphthalene | 6.09 | ug/Kg | 11.7 | ug/Kg | N | [6 empty] | 29.4165 | -90.0439
2010-05-06 | Sediment | T002-1328-100506-SD-1 | 1328-100506 | Louisiana | 91-57-6 | 2-Methylnaphthalene | 4.65 | ug/Kg | 11.7 | ug/Kg | N | [6 empty] | 29.4165 | -90.0439
2010-05-06 | Sediment | T002-1328-100506-SD-1 | 1328-100506 | Louisiana | 98-82-8 | Cumene | 7.61 | ug/Kg | 195 | ug/Kg | N | [6 empty] | 29.4165 | -90.0439
2010-05-06 | Sediment | T002-1328-100506-SD-1 | 1328-100506 | Louisiana | C-012 | Total Organic Carbon | 80500 | mg/kg | 200 | mg/kg | Y | [6 empty] | 29.4165 | -90.0439
2010-05-06 | Sediment | T002-1328-100506-SD-1 | 1328-100506 | Louisiana | GCSV-00-44 | Oil Range Organics | 9190 | ug/Kg | 51600 | ug/Kg | Y | [6 empty] | 29.4165 | -90.0439
2010-05-06 | Sediment | T002-1328-100506-SD-1 | 1328-100506 | Louisiana | N/A | Diesel Range Organics | 7130 | ug/Kg | 15500 | ug/Kg | Y | [6 empty] | 29.4165 | -90.0439
2010-05-06 | Sediment | T002-1331-100506-SD-1 | 1331-100506 | Louisiana | 100-41-4 | Ethylbenzene | 6.83 | ug/Kg | 166 | ug/Kg | N | [6 empty] | 29.4013 | -89.8128
2010-05-06 | Sediment | T002-1331-100506-SD-1 | 1331-100506 | Louisiana | 108-87-2 | Methylcyclohexane | 5.44 | ug/Kg | 166 | ug/Kg | N | [6 empty] | 29.4013 | -89.8128
2010-05-06 | Sediment | T002-1331-100506-SD-1 | 1331-100506 | Louisiana | 108-88-3 | Toluene | 6.63 | ug/Kg | 166 | ug/Kg | N | [6 empty] | 29.4013 | -89.8128
2010-05-06 | Sediment | T002-1331-100506-SD-1 | 1331-100506 | Louisiana | 110-82-7 | Cyclohexane | 5.84 | ug/Kg | 166 | ug/Kg | N | [6 empty] | 29.4013 | -89.8128
2010-05-06 | Sediment | T002-1331-100506-SD-1 | 1331-100506 | Louisiana | 120-12-7 | Anthracene | 2.07 | ug/Kg | 9.85 | ug/Kg | N | [6 empty] | 29.4013 | -89.8128
2010-05-06 | Sediment | T002-1331-100506-SD-1 | 1331-100506 | Louisiana | 129-00-0 | Pyrene | 17 | ug/Kg | 9.85 | ug/Kg | Y | [6 empty] | 29.4013 | -89.8128
2010-05-06 | Sediment | T002-1331-100506-SD-1 | 1331-100506 | Louisiana | 1330-20-7 | Xylene | 22.8 | ug/Kg | 166 | ug/Kg | N | [6 empty] | 29.4013 | -89.8128
2010-05-06 | Sediment | T002-1331-100506-SD-1 | 1331-100506 | Louisiana | 191-24-2 | Benzo[ghi]perylene | 23.5 | ug/Kg | 9.85 | ug/Kg | Y | [6 empty] | 29.4013 | -89.8128
2010-05-06 | Sediment | T002-1331-100506-SD-1 | 1331-100506 | Louisiana | 193-39-5 | Indeno[1,2,3-cd]pyrene | 28.7 | ug/Kg | 9.85 | ug/Kg | Y | [6 empty] | 29.4013 | -89.8128
2010-05-06 | Sediment | T002-1331-100506-SD-1 | 1331-100506 | Louisiana | 205-99-2 | Benzo(b)fluoranthene | 26.1 | ug/Kg | 9.85 | ug/Kg | Y | [6 empty] | 29.4013 | -89.8128
2010-05-06 | Sediment | T002-1331-100506-SD-1 | 1331-100506 | Louisiana | 206-44-0 | Fluoranthene | 17.6 | ug/Kg | 9.85 | ug/Kg | Y | [6 empty] | 29.4013 | -89.8128
2010-05-06 | Sediment | T002-1331-100506-SD-1 | 1331-100506 | Louisiana | 207-08-9 | Benzo[k]fluoranthene | 6.6 | ug/Kg | 9.85 | ug/Kg | Y | [6 empty] | 29.4013 | -89.8128
2010-05-06 | Sediment | T002-1331-100506-SD-1 | 1331-100506 | Louisiana | 208-96-8 | Acenaphthylene | 2.89 | ug/Kg | 9.85 | ug/Kg | N | [6 empty] | 29.4013 | -89.8128
2010-05-06 | Sediment | T002-1331-100506-SD-1 | 1331-100506 | Louisiana | 218-01-9 | Chrysene | 11.1 | ug/Kg | 9.85 | ug/Kg | Y | [6 empty] | 29.4013 | -89.8128
2010-05-06 | Sediment | T002-1331-100506-SD-1 | 1331-100506 | Louisiana | 50-32-8 | Benzo[a]pyrene | 26.4 | ug/Kg | 9.85 | ug/Kg | Y | [6 empty] | 29.4013 | -89.8128
2010-05-06 | Sediment | T002-1331-100506-SD-1 | 1331-100506 | Louisiana | 53-70-3 | Dibenz[a,h]anthracene | 2.78 | ug/Kg | 9.85 | ug/Kg | N | [6 empty] | 29.4013 | -89.8128
2010-05-06 | Sediment | T002-1331-100506-SD-1 | 1331-100506 | Louisiana | 56-55-3 | Benz[a]anthracene | 13.5 | ug/Kg | 9.85 | ug/Kg | Y | [6 empty] | 29.4013 | -89.8128
2010-05-06 | Sediment | T002-1331-100506-SD-1 | 1331-100506 | Louisiana | 71-43-2 | Benzene | 4.54 | ug/Kg | 166 | ug/Kg | N | [6 empty] | 29.4013 | -89.8128
2010-05-06 | Sediment | T002-1331-100506-SD-1 | 1331-100506 | Louisiana | 7440-02-0 | Nickel | 13.9 | mg/kg | 5.31 | mg/kg | Y | 51.6 | mg/kg | N | 20.9 | mg/kg | N | 29.4013 | -89.8128
2010-05-06 | Sediment | T002-1331-100506-SD-1 | 1331-100506 | Louisiana | 7440-62-2 | Vanadium | 19.8 | mg/kg | 6.63 | mg/kg | Y |  |  |  | 57 | mg/kg | N | 29.4013 | -89.8128
2010-05-06 | Sediment | T002-1331-100506-SD-1 | 1331-100506 | Louisiana | 83-32-9 | Acenaphthene | 2.66 | ug/Kg | 9.85 | ug/Kg | N | [6 empty] | 29.4013 | -89.8128
2010-05-06 | Sediment | T002-1331-100506-SD-1 | 1331-100506 | Louisiana | 85-01-8 | Phenanthrene | 8.69 | ug/Kg | 9.85 | ug/Kg | Y | [6 empty] | 29.4013 | -89.8128
2010-05-06 | Sediment | T002-1331-100506-SD-1 | 1331-100506 | Louisiana | 86-73-7 | Fluorene | 2.05 | ug/Kg | 9.85 | ug/Kg | N | [6 empty] | 29.4013 | -89.8128
2010-05-06 | Sediment | T002-1331-100506-SD-1 | 1331-100506 | Louisiana | 91-20-3 | Naphthalene | 5.12 | ug/Kg | 9.85 | ug/Kg | N | [6 empty] | 29.4013 | -89.8128
2010-05-06 | Sediment | T002-1331-100506-SD-1 | 1331-100506 | Louisiana | 91-57-6 | 2-Methylnaphthalene | 3.91 | ug/Kg | 9.85 | ug/Kg | N | [6 empty] | 29.4013 | -89.8128
2010-05-06 | Sediment | T002-1331-100506-SD-1 | 1331-100506 | Louisiana | 98-82-8 | Cumene | 6.47 | ug/Kg | 166 | ug/Kg | N | [6 empty] | 29.4013 | -89.8128
2010-05-06 | Sediment | T002-1331-100506-SD-1 | 1331-100506 | Louisiana | C-012 | Total Organic Carbon | 80200 | mg/kg | 200 | mg/kg | Y | [6 empty] | 29.4013 | -89.8128
2010-05-06 | Sediment | T002-1331-100506-SD-1 | 1331-100506 | Louisiana | GCSV-00-44 | Oil Range Organics | 9040 | ug/Kg | 44100 | ug/Kg | Y | [6 empty] | 29.4013 | -89.8128
2010-05-06 | Sediment | T002-1331-100506-SD-1 | 1331-100506 | Louisiana | N/A | Diesel Range Organics | 4610 | ug/Kg | 13300 | ug/Kg | Y | [6 empty] | 29.4013 | -89.8128
2010-05-06 | Sediment | T002-1332-100506-SD-1 | 1332-100506 | Louisiana | 100-41-4 | Ethylbenzene | 3.81 | ug/Kg | 92.5 | ug/Kg | N | [6 empty] | 29.4165 | -89.9833
2010-05-06 | Sediment | T002-1332-100506-SD-1 | 1332-100506 | Louisiana | 108-87-2 | Methylcyclohexane | 95.1 | ug/Kg | 92.5 | ug/Kg | Y | [6 empty] | 29.4165 | -89.9833
2010-05-06 | Sediment | T002-1332-100506-SD-1 | 1332-100506 | Louisiana | 108-88-3 | Toluene | 3.7 | ug/Kg | 92.5 | ug/Kg | N | [6 empty] | 29.4165 | -89.9833
2010-05-06 | Sediment | T002-1332-100506-SD-1 | 1332-100506 | Louisiana | 110-82-7 | Cyclohexane | 3.26 | ug/Kg | 92.5 | ug/Kg | N | [6 empty] | 29.4165 | -89.9833
2010-05-06 | Sediment | T002-1332-100506-SD-1 | 1332-100506 | Louisiana | 120-12-7 | Anthracene | 1.16 | ug/Kg | 5.55 | ug/Kg | N | [6 empty] | 29.4165 | -89.9833
2010-05-06 | Sediment | T002-1332-100506-SD-1 | 1332-100506 | Louisiana | 129-00-0 | Pyrene | 1.13 | ug/Kg | 5.55 | ug/Kg | N | [6 empty] | 29.4165 | -89.9833
2010-05-06 | Sediment | T002-1332-100506-SD-1 | 1332-100506 | Louisiana | 1330-20-7 | Xylene | 12.7 | ug/Kg | 92.5 | ug/Kg | N | [6 empty] | 29.4165 | -89.9833
2010-05-06 | Sediment | T002-1332-100506-SD-1 | 1332-100506 | Louisiana | 191-24-2 | Benzo[ghi]perylene | 1.25 | ug/Kg | 5.55 | ug/Kg | N | [6 empty] | 29.4165 | -89.9833
2010-05-06 | Sediment | T002-1332-100506-SD-1 | 1332-100506 | Louisiana | 193-39-5 | Indeno[1,2,3-cd]pyrene | 1.83 | ug/Kg | 5.55 | ug/Kg | N | [6 empty] | 29.4165 | -89.9833
2010-05-06 | Sediment | T002-1332-100506-SD-1 | 1332-100506 | Louisiana | 205-99-2 | Benzo(b)fluoranthene | 1.1 | ug/Kg | 5.55 | ug/Kg | N | [6 empty] | 29.4165 | -89.9833
2010-05-06 | Sediment | T002-1332-100506-SD-1 | 1332-100506 | Louisiana | 206-44-0 | Fluoranthene | 1.75 | ug/Kg | 5.55 | ug/Kg | N | [6 empty] | 29.4165 | -89.9833
2010-05-06 | Sediment | T002-1332-100506-SD-1 | 1332-100506 | Louisiana | 207-08-9 | Benzo[k]fluoranthene | 0.984 | ug/Kg | 5.55 | ug/Kg | N | [6 empty] | 29.4165 | -89.9833
2010-05-06 | Sediment | T002-1332-100506-SD-1 | 1332-100506 | Louisiana | 208-96-8 | Acenaphthylene | 1.63 | ug/Kg | 5.55 | ug/Kg | N | [6 empty] | 29.4165 | -89.9833
2010-05-06 | Sediment | T002-1332-100506-SD-1 | 1332-100506 | Louisiana | 218-01-9 | Chrysene | 1.7 | ug/Kg | 5.55 | ug/Kg | N | [6 empty] | 29.4165 | -89.9833
2010-05-06 | Sediment | T002-1332-100506-SD-1 | 1332-100506 | Louisiana | 50-32-8 | Benzo[a]pyrene | 0.699 | ug/Kg | 5.55 | ug/Kg | N | [6 empty] | 29.4165 | -89.9833
2010-05-06 | Sediment | T002-1332-100506-SD-1 | 1332-100506 | Louisiana | 53-70-3 | Dibenz[a,h]anthracene | 1.57 | ug/Kg | 5.55 | ug/Kg | N | [6 empty] | 29.4165 | -89.9833
2010-05-06 | Sediment | T002-1332-100506-SD-1 | 1332-100506 | Louisiana | 56-55-3 | Benz[a]anthracene | 1.14 | ug/Kg | 5.55 | ug/Kg | N | [6 empty] | 29.4165 | -89.9833
2010-05-06 | Sediment | T002-1332-100506-SD-1 | 1332-100506 | Louisiana | 71-43-2 | Benzene | 2.53 | ug/Kg | 92.5 | ug/Kg | N | [6 empty] | 29.4165 | -89.9833
2010-05-06 | Sediment | T002-1332-100506-SD-1 | 1332-100506 | Louisiana | 7440-02-0 | Nickel | 19.3 | mg/kg | 2.96 | mg/kg | Y | 51.6 | mg/kg | N | 20.9 | mg/kg | N | 29.4165 | -89.9833
2010-05-06 | Sediment | T002-1332-100506-SD-1 | 1332-100506 | Louisiana | 7440-62-2 | Vanadium | 18.7 | mg/kg | 3.7 | mg/kg | Y |  |  |  | 57 | mg/kg | N | 29.4165 | -89.9833
2010-05-06 | Sediment | T002-1332-100506-SD-1 | 1332-100506 | Louisiana | 83-32-9 | Acenaphthene | 1.5 | ug/Kg | 5.55 | ug/Kg | N | [6 empty] | 29.4165 | -89.9833
2010-05-06 | Sediment | T002-1332-100506-SD-1 | 1332-100506 | Louisiana | 85-01-8 | Phenanthrene | 1.2 | ug/Kg | 5.55 | ug/Kg | N | [6 empty] | 29.4165 | -89.9833
2010-05-06 | Sediment | T002-1332-100506-SD-1 | 1332-100506 | Louisiana | 86-73-7 | Fluorene | 1.16 | ug/Kg | 5.55 | ug/Kg | N | [6 empty] | 29.4165 | -89.9833
2010-05-06 | Sediment | T002-1332-100506-SD-1 | 1332-100506 | Louisiana | 91-20-3 | Naphthalene | 2.89 | ug/Kg | 5.55 | ug/Kg | N | [6 empty] | 29.4165 | -89.9833
2010-05-06 | Sediment | T002-1332-100506-SD-1 | 1332-100506 | Louisiana | 91-57-6 | 2-Methylnaphthalene | 2.2 | ug/Kg | 5.55 | ug/Kg | N | [6 empty] | 29.4165 | -89.9833
2010-05-06 | Sediment | T002-1332-100506-SD-1 | 1332-100506 | Louisiana | 98-82-8 | Cumene | 119 | ug/Kg | 92.5 | ug/Kg | Y | [6 empty] | 29.4165 | -89.9833
2010-05-06 | Sediment | T002-1332-100506-SD-1 | 1332-100506 | Louisiana | C-012 | Total Organic Carbon | 39300 | mg/kg | 200 | mg/kg | Y | [6 empty] | 29.4165 | -89.9833
2010-05-06 | Sediment | T002-1332-100506-SD-1 | 1332-100506 | Louisiana | GCSV-00-44 | Oil Range Organics | 4680 | ug/Kg | 24600 | ug/Kg | Y | [6 empty] | 29.4165 | -89.9833
2010-05-06 | Sediment | T002-1332-100506-SD-1 | 1332-100506 | Louisiana | N/A | Diesel Range Organics | 1970 | ug/Kg | 7400 | ug/Kg | N | [6 empty] | 29.4165 | -89.9833
2010-05-06 | Sediment | T003-1459-100506-SD-1 | 1459-100506 | Mississippi | 100-41-4 | Ethylbenzene | 3.06 | ug/Kg | 74.2 | ug/Kg | N | [6 empty] | 30.0334 | -89.501
2010-05-06 | Sediment | T003-1459-100506-SD-1 | 1459-100506 | Mississippi | 108-87-2 | Methylcyclohexane | 2.43 | ug/Kg | 74.2 | ug/Kg | N | [6 empty] | 30.0334 | -89.501
2010-05-06 | Sediment | T003-1459-100506-SD-1 | 1459-100506 | Mississippi | 108-88-3 | Toluene | 2.97 | ug/Kg | 74.2 | ug/Kg | N | [6 empty] | 30.0334 | -89.501
2010-05-06 | Sediment | T003-1459-100506-SD-1 | 1459-100506 | Mississippi | 110-82-7 | Cyclohexane | 2.61 | ug/Kg | 74.2 | ug/Kg | N | [6 empty] | 30.0334 | -89.501
2010-05-06 | Sediment | T003-1459-100506-SD-1 | 1459-100506 | Mississippi | 120-12-7 | Anthracene | 0.921 | ug/Kg | 4.39 | ug/Kg | N | [6 empty] | 30.0334 | -89.501
2010-05-06 | Sediment | T003-1459-100506-SD-1 | 1459-100506 | Mississippi | 129-00-0 | Pyrene | 0.898 | ug/Kg | 4.39 | ug/Kg | N | [6 empty] | 30.0334 | -89.501
2010-05-06 | Sediment | T003-1459-100506-SD-1 | 1459-100506 | Mississippi | 1330-20-7 | Xylene | 10.2 | ug/Kg | 74.2 | ug/Kg | N | [6 empty] | 30.0334 | -89.501
2010-05-06 | Sediment | T003-1459-100506-SD-1 | 1459-100506 | Mississippi | 191-24-2 | Benzo[ghi]perylene | 0.99 | ug/Kg | 4.39 | ug/Kg | N | [6 empty] | 30.0334 | -89.501
2010-05-06 | Sediment | T003-1459-100506-SD-1 | 1459-100506 | Mississippi | 193-39-5 | Indeno[1,2,3-cd]pyrene | 1.45 | ug/Kg | 4.39 | ug/Kg | N | [6 empty] | 30.0334 | -89.501
2010-05-06 | Sediment | T003-1459-100506-SD-1 | 1459-100506 | Mississippi | 205-99-2 | Benzo(b)fluoranthene | 0.871 | ug/Kg | 4.39 | ug/Kg | N | [6 empty] | 30.0334 | -89.501
2010-05-06 | Sediment | T003-1459-100506-SD-1 | 1459-100506 | Mississippi | 206-44-0 | Fluoranthene | 1.38 | ug/Kg | 4.39 | ug/Kg | N | [6 empty] | 30.0334 | -89.501
2010-05-06 | Sediment | T003-1459-100506-SD-1 | 1459-100506 | Mississippi | 207-08-9 | Benzo[k]fluoranthene | 0.779 | ug/Kg | 4.39 | ug/Kg | N | [6 empty] | 30.0334 | -89.501
2010-05-06 | Sediment | T003-1459-100506-SD-1 | 1459-100506 | Mississippi | 208-96-8 | Acenaphthylene | 1.29 | ug/Kg | 4.39 | ug/Kg | N | [6 empty] | 30.0334 | -89.501
2010-05-06 | Sediment | T003-1459-100506-SD-1 | 1459-100506 | Mississippi | 218-01-9 | Chrysene | 1.34 | ug/Kg | 4.39 | ug/Kg | N | [6 empty] | 30.0334 | -89.501
2010-05-06 | Sediment | T003-1459-100506-SD-1 | 1459-100506 | Mississippi | 50-32-8 | Benzo[a]pyrene | 0.554 | ug/Kg | 4.39 | ug/Kg | N | [6 empty] | 30.0334 | -89.501
2010-05-06 | Sediment | T003-1459-100506-SD-1 | 1459-100506 | Mississippi | 53-70-3 | Dibenz[a,h]anthracene | 1.24 | ug/Kg | 4.39 | ug/Kg | N | [6 empty] | 30.0334 | -89.501
2010-05-06 | Sediment | T003-1459-100506-SD-1 | 1459-100506 | Mississippi | 56-55-3 | Benz[a]anthracene | 0.905 | ug/Kg | 4.39 | ug/Kg | N | [6 empty] | 30.0334 | -89.501
2010-05-06 | Sediment | T003-1459-100506-SD-1 | 1459-100506 | Mississippi | 71-43-2 | Benzene | 2.03 | ug/Kg | 74.2 | ug/Kg | N | [6 empty] | 30.0334 | -89.501
2010-05-06 | Sediment | T003-1459-100506-SD-1 | 1459-100506 | Mississippi | 7440-02-0 | Nickel | 7.01 | mg/kg | 2.37 | mg/kg | Y | 51.6 | mg/kg | N | 20.9 | mg/kg | N | 30.0334 | -89.501
2010-05-06 | Sediment | T003-1459-100506-SD-1 | 1459-100506 | Mississippi | 7440-62-2 | Vanadium | 7.82 | mg/kg | 2.97 | mg/kg | Y |  |  |  | 57 | mg/kg | N | 30.0334 | -89.501
2010-05-06 | Sediment | T003-1459-100506-SD-1 | 1459-100506 | Mississippi | 83-32-9 | Acenaphthene | 1.18 | ug/Kg | 4.39 | ug/Kg | N | [6 empty] | 30.0334 | -89.501
2010-05-06 | Sediment | T003-1459-100506-SD-1 | 1459-100506 | Mississippi | 85-01-8 | Phenanthrene | 0.95 | ug/Kg | 4.39 | ug/Kg | N | [6 empty] | 30.0334 | -89.501
2010-05-06 | Sediment | T003-1459-100506-SD-1 | 1459-100506 | Mississippi | 86-73-7 | Fluorene | 0.915 | ug/Kg | 4.39 | ug/Kg | N | [6 empty] | 30.0334 | -89.501
2010-05-06 | Sediment | T003-1459-100506-SD-1 | 1459-100506 | Mississippi | 91-20-3 | Naphthalene | 2.28 | ug/Kg | 4.39 | ug/Kg | N | [6 empty] | 30.0334 | -89.501
2010-05-06 | Sediment | T003-1459-100506-SD-1 | 1459-100506 | Mississippi | 91-57-6 | 2-Methylnaphthalene | 1.74 | ug/Kg | 4.39 | ug/Kg | N | [6 empty] | 30.0334 | -89.501
2010-05-06 | Sediment | T003-1459-100506-SD-1 | 1459-100506 | Mississippi | 98-82-8 | Cumene | 2.89 | ug/Kg | 74.2 | ug/Kg | N | [6 empty] | 30.0334 | -89.501
2010-05-06 | Sediment | T003-1459-100506-SD-1 | 1459-100506 | Mississippi | C-012 | Total Organic Carbon | 6190 | mg/kg | 200 | mg/kg | Y | [6 empty] | 30.0334 | -89.501
2010-05-06 | Sediment | T003-1459-100506-SD-1 | 1459-100506 | Mississippi | GCSV-00-44 | Oil Range Organics | 2690 | ug/Kg | 19600 | ug/Kg | N | [6 empty] | 30.0334 | -89.501
2010-05-06 | Sediment | T003-1459-100506-SD-1 | 1459-100506 | Mississippi | N/A | Diesel Range Organics | 1570 | ug/Kg | 5900 | ug/Kg | N | [6 empty] | 30.0334 | -89.501
2010-05-06 | Sediment | T003-2346-100506-SD-1 | 2346-100506 | Louisiana | 100-41-4 | Ethylbenzene | 4.31 | ug/Kg | 105 | ug/Kg | N | [6 empty] | 29.95 | -89.4263
2010-05-06 | Sediment | T003-2346-100506-SD-1 | 2346-100506 | Louisiana | 108-87-2 | Methylcyclohexane | 3.43 | ug/Kg | 105 | ug/Kg | N | [6 empty] | 29.95 | -89.4263
2010-05-06 | Sediment | T003-2346-100506-SD-1 | 2346-100506 | Louisiana | 108-88-3 | Toluene | 4.18 | ug/Kg | 105 | ug/Kg | N | [6 empty] | 29.95 | -89.4263
2010-05-06 | Sediment | T003-2346-100506-SD-1 | 2346-100506 | Louisiana | 110-82-7 | Cyclohexane | 3.68 | ug/Kg | 105 | ug/Kg | N | [6 empty] | 29.95 | -89.4263
2010-05-06 | Sediment | T003-2346-100506-SD-1 | 2346-100506 | Louisiana | 120-12-7 | Anthracene | 1.3 | ug/Kg | 6.19 | ug/Kg | N | [6 empty] | 29.95 | -89.4263
2010-05-06 | Sediment | T003-2346-100506-SD-1 | 2346-100506 | Louisiana | 129-00-0 | Pyrene | 1.27 | ug/Kg | 6.19 | ug/Kg | N | [6 empty] | 29.95 | -89.4263
2010-05-06 | Sediment | T003-2346-100506-SD-1 | 2346-100506 | Louisiana | 1330-20-7 | Xylene | 14.3 | ug/Kg | 105 | ug/Kg | N | [6 empty] | 29.95 | -89.4263
2010-05-06 | Sediment | T003-2346-100506-SD-1 | 2346-100506 | Louisiana | 191-24-2 | Benzo[ghi]perylene | 1.4 | ug/Kg | 6.19 | ug/Kg | N | [6 empty] | 29.95 | -89.4263
2010-05-06 | Sediment | T003-2346-100506-SD-1 | 2346-100506 | Louisiana | 193-39-5 | Indeno[1,2,3-cd]pyrene | 2.04 | ug/Kg | 6.19 | ug/Kg | N | [6 empty] | 29.95 | -89.4263
2010-05-06 | Sediment | T003-2346-100506-SD-1 | 2346-100506 | Louisiana | 205-99-2 | Benzo(b)fluoranthene | 1.23 | ug/Kg | 6.19 | ug/Kg | N | [6 empty] | 29.95 | -89.4263
2010-05-06 | Sediment | T003-2346-100506-SD-1 | 2346-100506 | Louisiana | 206-44-0 | Fluoranthene | 1.95 | ug/Kg | 6.19 | ug/Kg | N | [6 empty] | 29.95 | -89.4263
2010-05-06 | Sediment | T003-2346-100506-SD-1 | 2346-100506 | Louisiana | 207-08-9 | Benzo[k]fluoranthene | 1.1 | ug/Kg | 6.19 | ug/Kg | N | [6 empty] | 29.95 | -89.4263
2010-05-06 | Sediment | T003-2346-100506-SD-1 | 2346-100506 | Louisiana | 208-96-8 | Acenaphthylene | 1.82 | ug/Kg | 6.19 | ug/Kg | N | [6 empty] | 29.95 | -89.4263
2010-05-06 | Sediment | T003-2346-100506-SD-1 | 2346-100506 | Louisiana | 218-01-9 | Chrysene | 1.89 | ug/Kg | 6.19 | ug/Kg | N | [6 empty] | 29.95 | -89.4263
2010-05-06 | Sediment | T003-2346-100506-SD-1 | 2346-100506 | Louisiana | 50-32-8 | Benzo[a]pyrene | 0.78 | ug/Kg | 6.19 | ug/Kg | N | [6 empty] | 29.95 | -89.4263
2010-05-06 | Sediment | T003-2346-100506-SD-1 | 2346-100506 | Louisiana | 53-70-3 | Dibenz[a,h]anthracene | 1.75 | ug/Kg | 6.19 | ug/Kg | N | [6 empty] | 29.95 | -89.4263
2010-05-06 | Sediment | T003-2346-100506-SD-1 | 2346-100506 | Louisiana | 56-55-3 | Benz[a]anthracene | 1.28 | ug/Kg | 6.19 | ug/Kg | N | [6 empty] | 29.95 | -89.4263
2010-05-06 | Sediment | T003-2346-100506-SD-1 | 2346-100506 | Louisiana | 71-43-2 | Benzene | 2.87 | ug/Kg | 105 | ug/Kg | N | [6 empty] | 29.95 | -89.4263
2010-05-06 | Sediment | T003-2346-100506-SD-1 | 2346-100506 | Louisiana | 7440-02-0 | Nickel | 14.7 | mg/kg | 3.32 | mg/kg | Y | 51.6 | mg/kg | N | 20.9 | mg/kg | N | 29.95 | -89.4263
2010-05-06 | Sediment | T003-2346-100506-SD-1 | 2346-100506 | Louisiana | 7440-62-2 | Vanadium | 17.5 | mg/kg | 4.15 | mg/kg | Y |  |  |  | 57 | mg/kg | N | 29.95 | -89.4263
2010-05-06 | Sediment | T003-2346-100506-SD-1 | 2346-100506 | Louisiana | 83-32-9 | Acenaphthene | 1.67 | ug/Kg | 6.19 | ug/Kg | N | [6 empty] | 29.95 | -89.4263
2010-05-06 | Sediment | T003-2346-100506-SD-1 | 2346-100506 | Louisiana | 85-01-8 | Phenanthrene | 1.34 | ug/Kg | 6.19 | ug/Kg | N | [6 empty] | 29.95 | -89.4263
2010-05-06 | Sediment | T003-2346-100506-SD-1 | 2346-100506 | Louisiana | 86-73-7 | Fluorene | 1.29 | ug/Kg | 6.19 | ug/Kg | N | [6 empty] | 29.95 | -89.4263
2010-05-06 | Sediment | T003-2346-100506-SD-1 | 2346-100506 | Louisiana | 91-20-3 | Naphthalene | 3.22 | ug/Kg | 6.19 | ug/Kg | N | [6 empty] | 29.95 | -89.4263
2010-05-06 | Sediment | T003-2346-100506-SD-1 | 2346-100506 | Louisiana | 91-57-6 | 2-Methylnaphthalene | 2.46 | ug/Kg | 6.19 | ug/Kg | N | [6 empty] | 29.95 | -89.4263
2010-05-06 | Sediment | T003-2346-100506-SD-1 | 2346-100506 | Louisiana | 98-82-8 | Cumene | 4.08 | ug/Kg | 105 | ug/Kg | N | [6 empty] | 29.95 | -89.4263
2010-05-06 | Sediment | T003-2346-100506-SD-1 | 2346-100506 | Louisiana | C-012 | Total Organic Carbon | 17100 | mg/kg | 200 | mg/kg | Y | [6 empty] | 29.95 | -89.4263
2010-05-06 | Sediment | T003-2346-100506-SD-1 | 2346-100506 | Louisiana | GCSV-00-44 | Oil Range Organics | 3800 | ug/Kg | 27600 | ug/Kg | N | [6 empty] | 29.95 | -89.4263
2010-05-06 | Sediment | T003-2346-100506-SD-1 | 2346-100506 | Louisiana | N/A | Diesel Range Organics | 2210 | ug/Kg | 8310 | ug/Kg | N | [6 empty] | 29.95 | -89.4263
2010-05-06 | Sediment | T003-2365-100506-SD-1 | 2365-100506 | Mississippi | 100-41-4 | Ethylbenzene | 34.1 | ug/Kg | 82 | ug/Kg | Y | [6 empty] | 30.034 | -89.3741
2010-05-06 | Sediment | T003-2365-100506-SD-1 | 2365-100506 | Mississippi | 108-87-2 | Methylcyclohexane | 2.69 | ug/Kg | 82 | ug/Kg | N | [6 empty] | 30.034 | -89.3741
2010-05-06 | Sediment | T003-2365-100506-SD-1 | 2365-100506 | Mississippi | 108-88-3 | Toluene | 3.28 | ug/Kg | 82 | ug/Kg | N | [6 empty] | 30.034 | -89.3741
2010-05-06 | Sediment | T003-2365-100506-SD-1 | 2365-100506 | Mississippi | 110-82-7 | Cyclohexane | 2.89 | ug/Kg | 82 | ug/Kg | N | [6 empty] | 30.034 | -89.3741
2010-05-06 | Sediment | T003-2365-100506-SD-1 | 2365-100506 | Mississippi | 120-12-7 | Anthracene | 1.03 | ug/Kg | 4.92 | ug/Kg | N | [6 empty] | 30.034 | -89.3741
2010-05-06 | Sediment | T003-2365-100506-SD-1 | 2365-100506 | Mississippi | 129-00-0 | Pyrene | 1.01 | ug/Kg | 4.92 | ug/Kg | N | [6 empty] | 30.034 | -89.3741
2010-05-06 | Sediment | T003-2365-100506-SD-1 | 2365-100506 | Mississippi | 1330-20-7 | Xylene | 56.6 | ug/Kg | 82 | ug/Kg | Y | [6 empty] | 30.034 | -89.3741
2010-05-06 | Sediment | T003-2365-100506-SD-1 | 2365-100506 | Mississippi | 191-24-2 | Benzo[ghi]perylene | 1.11 | ug/Kg | 4.92 | ug/Kg | N | [6 empty] | 30.034 | -89.3741
2010-05-06 | Sediment | T003-2365-100506-SD-1 | 2365-100506 | Mississippi | 193-39-5 | Indeno[1,2,3-cd]pyrene | 1.62 | ug/Kg | 4.92 | ug/Kg | N | [6 empty] | 30.034 | -89.3741
2010-05-06 | Sediment | T003-2365-100506-SD-1 | 2365-100506 | Mississippi | 205-99-2 | Benzo(b)fluoranthene | 0.976 | ug/Kg | 4.92 | ug/Kg | N | [6 empty] | 30.034 | -89.3741
2010-05-06 | Sediment | T003-2365-100506-SD-1 | 2365-100506 | Mississippi | 206-44-0 | Fluoranthene | 1.55 | ug/Kg | 4.92 | ug/Kg | N | [6 empty] | 30.034 | -89.3741
2010-05-06 | Sediment | T003-2365-100506-SD-1 | 2365-100506 | Mississippi | 207-08-9 | Benzo[k]fluoranthene | 0.873 | ug/Kg | 4.92 | ug/Kg | N | [6 empty] | 30.034 | -89.3741
2010-05-06 | Sediment | T003-2365-100506-SD-1 | 2365-100506 | Mississippi | 208-96-8 | Acenaphthylene | 1.44 | ug/Kg | 4.92 | ug/Kg | N | [6 empty] | 30.034 | -89.3741
2010-05-06 | Sediment | T003-2365-100506-SD-1 | 2365-100506 | Mississippi | 218-01-9 | Chrysene | 1.51 | ug/Kg | 4.92 | ug/Kg | N | [6 empty] | 30.034 | -89.3741
2010-05-06 | Sediment | T003-2365-100506-SD-1 | 2365-100506 | Mississippi | 50-32-8 | Benzo[a]pyrene | 0.62 | ug/Kg | 4.92 | ug/Kg | N | [6 empty] | 30.034 | -89.3741
2010-05-06 | Sediment | T003-2365-100506-SD-1 | 2365-100506 | Mississippi | 53-70-3 | Dibenz[a,h]anthracene | 1.39 | ug/Kg | 4.92 | ug/Kg | N | [6 empty] | 30.034 | -89.3741
2010-05-06 | Sediment | T003-2365-100506-SD-1 | 2365-100506 | Mississippi | 56-55-3 | Benz[a]anthracene | 1.01 | ug/Kg | 4.92 | ug/Kg | N | [6 empty] | 30.034 | -89.3741
2010-05-06 | Sediment | T003-2365-100506-SD-1 | 2365-100506 | Mississippi | 71-43-2 | Benzene | 35.1 | ug/Kg | 82 | ug/Kg | Y | [6 empty] | 30.034 | -89.3741
2010-05-06 | Sediment | T003-2365-100506-SD-1 | 2365-100506 | Mississippi | 7440-02-0 | Nickel | 7.92 | mg/kg | 2.6 | mg/kg | Y | 51.6 | mg/kg | N | 20.9 | mg/kg | N | 30.034 | -89.3741
2010-05-06 | Sediment | T003-2365-100506-SD-1 | 2365-100506 | Mississippi | 7440-62-2 | Vanadium | 9.36 | mg/kg | 3.26 | mg/kg | Y |  |  |  | 57 | mg/kg | N | 30.034 | -89.3741
2010-05-06 | Sediment | T003-2365-100506-SD-1 | 2365-100506 | Mississippi | 83-32-9 | Acenaphthene | 1.33 | ug/Kg | 4.92 | ug/Kg | N | [6 empty] | 30.034 | -89.3741
2010-05-06 | Sediment | T003-2365-100506-SD-1 | 2365-100506 | Mississippi | 85-01-8 | Phenanthrene | 1.06 | ug/Kg | 4.92 | ug/Kg | N | [6 empty] | 30.034 | -89.3741
2010-05-06 | Sediment | T003-2365-100506-SD-1 | 2365-100506 | Mississippi | 86-73-7 | Fluorene | 1.03 | ug/Kg | 4.92 | ug/Kg | N | [6 empty] | 30.034 | -89.3741
2010-05-06 | Sediment | T003-2365-100506-SD-1 | 2365-100506 | Mississippi | 91-20-3 | Naphthalene | 2.56 | ug/Kg | 4.92 | ug/Kg | N | [6 empty] | 30.034 | -89.3741
2010-05-06 | Sediment | T003-2365-100506-SD-1 | 2365-100506 | Mississippi | 91-57-6 | 2-Methylnaphthalene | 1.95 | ug/Kg | 4.92 | ug/Kg | N | [6 empty] | 30.034 | -89.3741
2010-05-06 | Sediment | T003-2365-100506-SD-1 | 2365-100506 | Mississippi | 98-82-8 | Cumene | 3.2 | ug/Kg | 82 | ug/Kg | N | [6 empty] | 30.034 | -89.3741
2010-05-06 | Sediment | T003-2365-100506-SD-1 | 2365-100506 | Mississippi | C-012 | Total Organic Carbon | 6000 | mg/kg | 200 | mg/kg | Y | [6 empty] | 30.034 | -89.3741
2010-05-06 | Sediment | T003-2365-100506-SD-1 | 2365-100506 | Mississippi | GCSV-00-44 | Oil Range Organics | 3000 | ug/Kg | 21800 | ug/Kg | N | [6 empty] | 30.034 | -89.3741
2010-05-06 | Sediment | T003-2365-100506-SD-1 | 2365-100506 | Mississippi | N/A | Diesel Range Organics | 1750 | ug/Kg | 6560 | ug/Kg | N | [6 empty] | 30.034 | -89.3741
2010-05-06 | Sediment | PENSB-SD-20100506 | PensB | Florida | 100-41-4 | Ethylbenzene | 3.2 | ug/kg | 3.2 | ug/kg | N | [6 empty] | 30.3825 | -87.2171
2010-05-06 | Sediment | PENSB-SD-20100506 | PensB | Florida | 108-87-2 | Methylcyclohexane | 3.2 | ug/kg | 3.2 | ug/kg | N | [6 empty] | 30.3825 | -87.2171
2010-05-06 | Sediment | PENSB-SD-20100506 | PensB | Florida | 108-88-3 | Toluene | 3.2 | ug/kg | 3.2 | ug/kg | N | [6 empty] | 30.3825 | -87.2171
2010-05-06 | Sediment | PENSB-SD-20100506 | PensB | Florida | 110-82-7 | Cyclohexane | 3.2 | ug/kg | 3.2 | ug/kg | N | [6 empty] | 30.3825 | -87.2171
2010-05-06 | Sediment | PENSB-SD-20100506 | PensB | Florida | 120-12-7 | Anthracene | 200 | ug/kg | 200 | ug/kg | N | [6 empty] | 30.3825 | -87.2171
2010-05-06 | Sediment | PENSB-SD-20100506 | PensB | Florida | 129-00-0 | Pyrene | 200 | ug/kg | 200 | ug/kg | N | [6 empty] | 30.3825 | -87.2171
2010-05-06 | Sediment | PENSB-SD-20100506 | PensB | Florida | 179601-23-1 | m,p-Xylene | 6.5 | ug/kg | 6.5 | ug/kg | N | [6 empty] | 30.3825 | -87.2171
2010-05-06 | Sediment | PENSB-SD-20100506 | PensB | Florida | 191-24-2 | Benzo[ghi]perylene | 200 | ug/kg | 200 | ug/kg | N | [6 empty] | 30.3825 | -87.2171
2010-05-06 | Sediment | PENSB-SD-20100506 | PensB | Florida | 193-39-5 | Indeno[1,2,3-cd]pyrene | 200 | ug/kg | 200 | ug/kg | N | [6 empty] | 30.3825 | -87.2171
2010-05-06 | Sediment | PENSB-SD-20100506 | PensB | Florida | 205-99-2 | Benzo(b)fluoranthene | 200 | ug/kg | 200 | ug/kg | N | [6 empty] | 30.3825 | -87.2171
2010-05-06 | Sediment | PENSB-SD-20100506 | PensB | Florida | 206-44-0 | Fluoranthene | 200 | ug/kg | 200 | ug/kg | N | [6 empty] | 30.3825 | -87.2171
2010-05-06 | Sediment | PENSB-SD-20100506 | PensB | Florida | 207-08-9 | Benzo[k]fluoranthene | 200 | ug/kg | 200 | ug/kg | N | [6 empty] | 30.3825 | -87.2171
2010-05-06 | Sediment | PENSB-SD-20100506 | PensB | Florida | 208-96-8 | Acenaphthylene | 200 | ug/kg | 200 | ug/kg | N | [6 empty] | 30.3825 | -87.2171
2010-05-06 | Sediment | PENSB-SD-20100506 | PensB | Florida | 218-01-9 | Chrysene | 200 | ug/kg | 200 | ug/kg | N | [6 empty] | 30.3825 | -87.2171
2010-05-06 | Sediment | PENSB-SD-20100506 | PensB | Florida | 50-32-8 | Benzo[a]pyrene | 200 | ug/kg | 200 | ug/kg | N | [6 empty] | 30.3825 | -87.2171
2010-05-06 | Sediment | PENSB-SD-20100506 | PensB | Florida | 53-70-3 | Dibenz[a,h]anthracene | 200 | ug/kg | 200 | ug/kg | N | [6 empty] | 30.3825 | -87.2171
2010-05-06 | Sediment | PENSB-SD-20100506 | PensB | Florida | 56-55-3 | Benz[a]anthracene | 200 | ug/kg | 200 | ug/kg | N | [6 empty] | 30.3825 | -87.2171
2010-05-06 | Sediment | PENSB-SD-20100506 | PensB | Florida | 71-43-2 | Benzene | 3.2 | ug/kg | 3.2 | ug/kg | N | [6 empty] | 30.3825 | -87.2171
2010-05-06 | Sediment | PENSB-SD-20100506 | PensB | Florida | 7440-02-0 | Nickel | 14 | mg/Kg | 4.1 |  | Y | 51.6 | mg/kg | N | 20.9 | mg/kg | N | 30.3825 | -87.2171
2010-05-06 | Sediment | PENSB-SD-20100506 | PensB | Florida | 7440-62-2 | Vanadium | 43 | mg/Kg | 1 |  | Y |  |  |  | 57 | mg/kg | N | 30.3825 | -87.2171
2010-05-06 | Sediment | PENSB-SD-20100506 | PensB | Florida | 83-32-9 | Acenaphthene | 200 | ug/kg | 200 | ug/kg | N | [6 empty] | 30.3825 | -87.2171
2010-05-06 | Sediment | PENSB-SD-20100506 | PensB | Florida | 85-01-8 | Phenanthrene | 200 | ug/kg | 200 | ug/kg | N | [6 empty] | 30.3825 | -87.2171
2010-05-06 | Sediment | PENSB-SD-20100506 | PensB | Florida | 86-73-7 | Fluorene | 200 | ug/kg | 200 | ug/kg | N | [6 empty] | 30.3825 | -87.2171
2010-05-06 | Sediment | PENSB-SD-20100506 | PensB | Florida | 90-12-0 | 1-Methylnaphthalene | 200 | ug/kg | 200 | ug/kg | N | [6 empty] | 30.3825 | -87.2171
2010-05-06 | Sediment | PENSB-SD-20100506 | PensB | Florida | 91-20-3 | Naphthalene | 200 | ug/kg | 200 | ug/kg | N | [6 empty] | 30.3825 | -87.2171
2010-05-06 | Sediment | PENSB-SD-20100506 | PensB | Florida | 91-57-6 | 2-Methylnaphthalene | 200 | ug/kg | 200 | ug/kg | N | [6 empty] | 30.3825 | -87.2171
2010-05-06 | Sediment | PENSB-SD-20100506 | PensB | Florida | 95-47-6 | o-Xylene | 3.2 | ug/kg | 3.2 | ug/kg | N | [6 empty] | 30.3825 | -87.2171
2010-05-06 | Sediment | PENSB-SD-20100506 | PensB | Florida | 98-82-8 | Cumene | 3.2 | ug/kg | 3.2 | ug/kg | N | [6 empty] | 30.3825 | -87.2171
2010-05-06 | Sediment | PENSB-SD-20100506 | PensB | Florida | E701250 | Total Organic Carbon | 26000 | mg/kg | 8400 | mg/kg | Y | [6 empty] | 30.3825 | -87.2171
2010-05-06 | Sediment | PENSB-SD-20100506 | PensB | Florida | STL00143 | Diesel Range Organics [C10-C28] | 80 | mg/Kg | 13 |  | Y | [6 empty] | 30.3825 | -87.2171
2010-05-06 | Sediment | PENSBOUT-SD-20100506 | PensBOut | Florida | 100-41-4 | Ethylbenzene | 0.61 | ug/kg | 0.61 | ug/kg | N | [6 empty] | 30.3239 | -87.2171
2010-05-06 | Sediment | PENSBOUT-SD-20100506 | PensBOut | Florida | 108-87-2 | Methylcyclohexane | 0.61 | ug/kg | 0.61 | ug/kg | N | [6 empty] | 30.3239 | -87.2171
2010-05-06 | Sediment | PENSBOUT-SD-20100506 | PensBOut | Florida | 108-88-3 | Toluene | 0.61 | ug/kg | 0.61 | ug/kg | N | [6 empty] | 30.3239 | -87.2171
2010-05-06 | Sediment | PENSBOUT-SD-20100506 | PensBOut | Florida | 110-82-7 | Cyclohexane | 0.61 | ug/kg | 0.61 | ug/kg | N | [6 empty] | 30.3239 | -87.2171
2010-05-06 | Sediment | PENSBOUT-SD-20100506 | PensBOut | Florida | 120-12-7 | Anthracene | 50 | ug/kg | 50 | ug/kg | N | [6 empty] | 30.3239 | -87.2171
2010-05-06 | Sediment | PENSBOUT-SD-20100506 | PensBOut | Florida | 129-00-0 | Pyrene | 50 | ug/kg | 50 | ug/kg | N | [6 empty] | 30.3239 | -87.2171
2010-05-06 | Sediment | PENSBOUT-SD-20100506 | PensBOut | Florida | 179601-23-1 | m,p-Xylene | 1.2 | ug/kg | 1.2 | ug/kg | N | [6 empty] | 30.3239 | -87.2171
2010-05-06 | Sediment | PENSBOUT-SD-20100506 | PensBOut | Florida | 191-24-2 | Benzo[ghi]perylene | 50 | ug/kg | 50 | ug/kg | N | [6 empty] | 30.3239 | -87.2171
2010-05-06 | Sediment | PENSBOUT-SD-20100506 | PensBOut | Florida | 193-39-5 | Indeno[1,2,3-cd]pyrene | 50 | ug/kg | 50 | ug/kg | N | [6 empty] | 30.3239 | -87.2171
2010-05-06 | Sediment | PENSBOUT-SD-20100506 | PensBOut | Florida | 205-99-2 | Benzo(b)fluoranthene | 50 | ug/kg | 50 | ug/kg | N | [6 empty] | 30.3239 | -87.2171
2010-05-06 | Sediment | PENSBOUT-SD-20100506 | PensBOut | Florida | 206-44-0 | Fluoranthene | 50 | ug/kg | 50 | ug/kg | N | [6 empty] | 30.3239 | -87.2171
2010-05-06 | Sediment | PENSBOUT-SD-20100506 | PensBOut | Florida | 207-08-9 | Benzo[k]fluoranthene | 50 | ug/kg | 50 | ug/kg | N | [6 empty] | 30.3239 | -87.2171
2010-05-06 | Sediment | PENSBOUT-SD-20100506 | PensBOut | Florida | 208-96-8 | Acenaphthylene | 50 | ug/kg | 50 | ug/kg | N | [6 empty] | 30.3239 | -87.2171
2010-05-06 | Sediment | PENSBOUT-SD-20100506 | PensBOut | Florida | 218-01-9 | Chrysene | 50 | ug/kg | 50 | ug/kg | N | [6 empty] | 30.3239 | -87.2171
2010-05-06 | Sediment | PENSBOUT-SD-20100506 | PensBOut | Florida | 50-32-8 | Benzo[a]pyrene | 50 | ug/kg | 50 | ug/kg | N | [6 empty] | 30.3239 | -87.2171
2010-05-06 | Sediment | PENSBOUT-SD-20100506 | PensBOut | Florida | 53-70-3 | Dibenz[a,h]anthracene | 50 | ug/kg | 50 | ug/kg | N | [6 empty] | 30.3239 | -87.2171
2010-05-06 | Sediment | PENSBOUT-SD-20100506 | PensBOut | Florida | 56-55-3 | Benz[a]anthracene | 50 | ug/kg | 50 | ug/kg | N | [6 empty] | 30.3239 | -87.2171
2010-05-06 | Sediment | PENSBOUT-SD-20100506 | PensBOut | Florida | 71-43-2 | Benzene | 0.61 | ug/kg | 0.61 | ug/kg | N | [6 empty] | 30.3239 | -87.2171
2010-05-06 | Sediment | PENSBOUT-SD-20100506 | PensBOut | Florida | 7440-02-0 | Nickel | 0.24 | mg/Kg | 2.4 |  | N | 51.6 | mg/kg | N | 20.9 | mg/kg | N | 30.3239 | -87.2171
2010-05-06 | Sediment | PENSBOUT-SD-20100506 | PensBOut | Florida | 7440-62-2 | Vanadium | 0.24 | mg/Kg | 0.6 |  | N |  |  |  | 57 | mg/kg | N | 30.3239 | -87.2171
2010-05-06 | Sediment | PENSBOUT-SD-20100506 | PensBOut | Florida | 83-32-9 | Acenaphthene | 50 | ug/kg | 50 | ug/kg | N | [6 empty] | 30.3239 | -87.2171
2010-05-06 | Sediment | PENSBOUT-SD-20100506 | PensBOut | Florida | 85-01-8 | Phenanthrene | 50 | ug/kg | 50 | ug/kg | N | [6 empty] | 30.3239 | -87.2171
2010-05-06 | Sediment | PENSBOUT-SD-20100506 | PensBOut | Florida | 86-73-7 | Fluorene | 50 | ug/kg | 50 | ug/kg | N | [6 empty] | 30.3239 | -87.2171
2010-05-06 | Sediment | PENSBOUT-SD-20100506 | PensBOut | Florida | 90-12-0 | 1-Methylnaphthalene | 50 | ug/kg | 50 | ug/kg | N | [6 empty] | 30.3239 | -87.2171
2010-05-06 | Sediment | PENSBOUT-SD-20100506 | PensBOut | Florida | 91-20-3 | Naphthalene | 50 | ug/kg | 50 | ug/kg | N | [6 empty] | 30.3239 | -87.2171
2010-05-06 | Sediment | PENSBOUT-SD-20100506 | PensBOut | Florida | 91-57-6 | 2-Methylnaphthalene | 50 | ug/kg | 50 | ug/kg | N | [6 empty] | 30.3239 | -87.2171
2010-05-06 | Sediment | PENSBOUT-SD-20100506 | PensBOut | Florida | 95-47-6 | o-Xylene | 0.61 | ug/kg | 0.61 | ug/kg | N | [6 empty] | 30.3239 | -87.2171
2010-05-06 | Sediment | PENSBOUT-SD-20100506 | PensBOut | Florida | 98-82-8 | Cumene | 0.61 | ug/kg | 0.61 | ug/kg | N | [6 empty] | 30.3239 | -87.2171
2010-05-06 | Sediment | PENSBOUT-SD-20100506 | PensBOut | Florida | E701250 | Total Organic Carbon | 7100 | mg/kg | 7100 | mg/kg | N | [6 empty] | 30.3239 | -87.2171
2010-05-06 | Sediment | PENSBOUT-SD-20100506 | PensBOut | Florida | STL00143 | Diesel Range Organics [C10-C28] | 11 | mg/Kg | 4.2 |  | Y | [6 empty] | 30.3239 | -87.2171
2010-05-07 | Sediment | T003-2358-100507-SD-1 | 2358-100507 | Mississippi | 100-41-4 | Ethylbenzene | 0.384 | ug/Kg | 9.32 | ug/Kg | N | [6 empty] | 30.1013 | -89.2834
2010-05-07 | Sediment | T003-2358-100507-SD-1 | 2358-100507 | Mississippi | 108-87-2 | Methylcyclohexane | 0.306 | ug/Kg | 9.32 | ug/Kg | N | [6 empty] | 30.1013 | -89.2834
2010-05-07 | Sediment | T003-2358-100507-SD-1 | 2358-100507 | Mississippi | 108-88-3 | Toluene | 0.373 | ug/Kg | 9.32 | ug/Kg | N | [6 empty] | 30.1013 | -89.2834
2010-05-07 | Sediment | T003-2358-100507-SD-1 | 2358-100507 | Mississippi | 110-82-7 | Cyclohexane | 0.328 | ug/Kg | 9.32 | ug/Kg | N | [6 empty] | 30.1013 | -89.2834
2010-05-07 | Sediment | T003-2358-100507-SD-1 | 2358-100507 | Mississippi | 120-12-7 | Anthracene | 1.17 | ug/Kg | 5.59 | ug/Kg | N | [6 empty] | 30.1013 | -89.2834
2010-05-07 | Sediment | T003-2358-100507-SD-1 | 2358-100507 | Mississippi | 129-00-0 | Pyrene | 1.14 | ug/Kg | 5.59 | ug/Kg | N | [6 empty] | 30.1013 | -89.2834
2010-05-07 | Sediment | T003-2358-100507-SD-1 | 2358-100507 | Mississippi | 1330-20-7 | Xylene | 1.28 | ug/Kg | 9.32 | ug/Kg | N | [6 empty] | 30.1013 | -89.2834
2010-05-07 | Sediment | T003-2358-100507-SD-1 | 2358-100507 | Mississippi | 191-24-2 | Benzo[ghi]perylene | 1.26 | ug/Kg | 5.59 | ug/Kg | N | [6 empty] | 30.1013 | -89.2834
2010-05-07 | Sediment | T003-2358-100507-SD-1 | 2358-100507 | Mississippi | 193-39-5 | Indeno[1,2,3-cd]pyrene | 1.84 | ug/Kg | 5.59 | ug/Kg | N | [6 empty] | 30.1013 | -89.2834
2010-05-07 | Sediment | T003-2358-100507-SD-1 | 2358-100507 | Mississippi | 205-99-2 | Benzo(b)fluoranthene | 1.11 | ug/Kg | 5.59 | ug/Kg | N | [6 empty] | 30.1013 | -89.2834
2010-05-07 | Sediment | T003-2358-100507-SD-1 | 2358-100507 | Mississippi | 206-44-0 | Fluoranthene | 1.76 | ug/Kg | 5.59 | ug/Kg | N | [6 empty] | 30.1013 | -89.2834
2010-05-07 | Sediment | T003-2358-100507-SD-1 | 2358-100507 | Mississippi | 207-08-9 | Benzo[k]fluoranthene | 0.991 | ug/Kg | 5.59 | ug/Kg | N | [6 empty] | 30.1013 | -89.2834
2010-05-07 | Sediment | T003-2358-100507-SD-1 | 2358-100507 | Mississippi | 208-96-8 | Acenaphthylene | 1.64 | ug/Kg | 5.59 | ug/Kg | N | [6 empty] | 30.1013 | -89.2834
2010-05-07 | Sediment | T003-2358-100507-SD-1 | 2358-100507 | Mississippi | 218-01-9 | Chrysene | 1.71 | ug/Kg | 5.59 | ug/Kg | N | [6 empty] | 30.1013 | -89.2834
2010-05-07 | Sediment | T003-2358-100507-SD-1 | 2358-100507 | Mississippi | 50-32-8 | Benzo[a]pyrene | 0.704 | ug/Kg | 5.59 | ug/Kg | N | [6 empty] | 30.1013 | -89.2834
2010-05-07 | Sediment | T003-2358-100507-SD-1 | 2358-100507 | Mississippi | 53-70-3 | Dibenz[a,h]anthracene | 1.58 | ug/Kg | 5.59 | ug/Kg | N | [6 empty] | 30.1013 | -89.2834
2010-05-07 | Sediment | T003-2358-100507-SD-1 | 2358-100507 | Mississippi | 56-55-3 | Benz[a]anthracene | 1.15 | ug/Kg | 5.59 | ug/Kg | N | [6 empty] | 30.1013 | -89.2834
2010-05-07 | Sediment | T003-2358-100507-SD-1 | 2358-100507 | Mississippi | 71-43-2 | Benzene | 0.255 | ug/Kg | 9.32 | ug/Kg | N | [6 empty] | 30.1013 | -89.2834
2010-05-07 | Sediment | T003-2358-100507-SD-1 | 2358-100507 | Mississippi | 7440-02-0 | Nickel | 11.9 | mg/kg | 3 | mg/kg | Y | 51.6 | mg/kg | N | 20.9 | mg/kg | N | 30.1013 | -89.2834
2010-05-07 | Sediment | T003-2358-100507-SD-1 | 2358-100507 | Mississippi | 7440-62-2 | Vanadium | 15 | mg/kg | 3.75 | mg/kg | Y |  |  |  | 57 | mg/kg | N | 30.1013 | -89.2834
2010-05-07 | Sediment | T003-2358-100507-SD-1 | 2358-100507 | Mississippi | 83-32-9 | Acenaphthene | 1.51 | ug/Kg | 5.59 | ug/Kg | N | [6 empty] | 30.1013 | -89.2834
2010-05-07 | Sediment | T003-2358-100507-SD-1 | 2358-100507 | Mississippi | 85-01-8 | Phenanthrene | 1.21 | ug/Kg | 5.59 | ug/Kg | N | [6 empty] | 30.1013 | -89.2834
2010-05-07 | Sediment | T003-2358-100507-SD-1 | 2358-100507 | Mississippi | 86-73-7 | Fluorene | 1.16 | ug/Kg | 5.59 | ug/Kg | N | [6 empty] | 30.1013 | -89.2834
2010-05-07 | Sediment | T003-2358-100507-SD-1 | 2358-100507 | Mississippi | 91-20-3 | Naphthalene | 2.91 | ug/Kg | 5.59 | ug/Kg | N | [6 empty] | 30.1013 | -89.2834
2010-05-07 | Sediment | T003-2358-100507-SD-1 | 2358-100507 | Mississippi | 91-57-6 | 2-Methylnaphthalene | 2.22 | ug/Kg | 5.59 | ug/Kg | N | [6 empty] | 30.1013 | -89.2834
2010-05-07 | Sediment | T003-2358-100507-SD-1 | 2358-100507 | Mississippi | 98-82-8 | Cumene | 0.363 | ug/Kg | 9.32 | ug/Kg | N | [6 empty] | 30.1013 | -89.2834
2010-05-07 | Sediment | T003-2358-100507-SD-1 | 2358-100507 | Mississippi | C-012 | Total Organic Carbon | 21300 | mg/kg | 200 | mg/kg | Y | [6 empty] | 30.1013 | -89.2834
2010-05-07 | Sediment | T003-2358-100507-SD-1 | 2358-100507 | Mississippi | GCSV-00-44 | Oil Range Organics | 14000 | ug/Kg | 24900 | ug/Kg | Y | [6 empty] | 30.1013 | -89.2834
2010-05-07 | Sediment | T003-2358-100507-SD-1 | 2358-100507 | Mississippi | N/A | Diesel Range Organics | 2000 | ug/Kg | 7500 | ug/Kg | N | [6 empty] | 30.1013 | -89.2834
2010-05-07 | Sediment | T003-2471-100507-SD-1 | 2471-100507 | Mississippi | 100-41-4 | Ethylbenzene | 0.412 | ug/Kg | 10 | ug/Kg | N | [6 empty] | 30.063 | -89.1977
2010-05-07 | Sediment | T003-2471-100507-SD-1 | 2471-100507 | Mississippi | 108-87-2 | Methylcyclohexane | 0.328 | ug/Kg | 10 | ug/Kg | N | [6 empty] | 30.063 | -89.1977
2010-05-07 | Sediment | T003-2471-100507-SD-1 | 2471-100507 | Mississippi | 108-88-3 | Toluene | 0.4 | ug/Kg | 10 | ug/Kg | N | [6 empty] | 30.063 | -89.1977
2010-05-07 | Sediment | T003-2471-100507-SD-1 | 2471-100507 | Mississippi | 110-82-7 | Cyclohexane | 0.352 | ug/Kg | 10 | ug/Kg | N | [6 empty] | 30.063 | -89.1977
2010-05-07 | Sediment | T003-2471-100507-SD-1 | 2471-100507 | Mississippi | 120-12-7 | Anthracene | 21.9 | ug/Kg | 5.92 | ug/Kg | Y | [6 empty] | 30.063 | -89.1977
2010-05-07 | Sediment | T003-2471-100507-SD-1 | 2471-100507 | Mississippi | 129-00-0 | Pyrene | 41.7 | ug/Kg | 5.92 | ug/Kg | Y | [6 empty] | 30.063 | -89.1977
2010-05-07 | Sediment | T003-2471-100507-SD-1 | 2471-100507 | Mississippi | 1330-20-7 | Xylene | 1.37 | ug/Kg | 10 | ug/Kg | N | [6 empty] | 30.063 | -89.1977
2010-05-07 | Sediment | T003-2471-100507-SD-1 | 2471-100507 | Mississippi | 191-24-2 | Benzo[ghi]perylene | 52 | ug/Kg | 5.92 | ug/Kg | Y | [6 empty] | 30.063 | -89.1977
2010-05-07 | Sediment | T003-2471-100507-SD-1 | 2471-100507 | Mississippi | 193-39-5 | Indeno[1,2,3-cd]pyrene | 60.2 | ug/Kg | 5.92 | ug/Kg | Y | [6 empty] | 30.063 | -89.1977
2010-05-07 | Sediment | T003-2471-100507-SD-1 | 2471-100507 | Mississippi | 205-99-2 | Benzo(b)fluoranthene | 42.7 | ug/Kg | 5.92 | ug/Kg | Y | [6 empty] | 30.063 | -89.1977
2010-05-07 | Sediment | T003-2471-100507-SD-1 | 2471-100507 | Mississippi | 206-44-0 | Fluoranthene | 34.5 | ug/Kg | 5.92 | ug/Kg | Y | [6 empty] | 30.063 | -89.1977
2010-05-07 | Sediment | T003-2471-100507-SD-1 | 2471-100507 | Mississippi | 207-08-9 | Benzo[k]fluoranthene | 35.9 | ug/Kg | 5.92 | ug/Kg | Y | [6 empty] | 30.063 | -89.1977
2010-05-07 | Sediment | T003-2471-100507-SD-1 | 2471-100507 | Mississippi | 208-96-8 | Acenaphthylene | 1.74 | ug/Kg | 5.92 | ug/Kg | N | [6 empty] | 30.063 | -89.1977
2010-05-07 | Sediment | T003-2471-100507-SD-1 | 2471-100507 | Mississippi | 218-01-9 | Chrysene | 39.7 | ug/Kg | 5.92 | ug/Kg | Y | [6 empty] | 30.063 | -89.1977
2010-05-07 | Sediment | T003-2471-100507-SD-1 | 2471-100507 | Mississippi | 50-32-8 | Benzo[a]pyrene | 44.6 | ug/Kg | 5.92 | ug/Kg | Y | [6 empty] | 30.063 | -89.1977
2010-05-07 | Sediment | T003-2471-100507-SD-1 | 2471-100507 | Mississippi | 53-70-3 | Dibenz[a,h]anthracene | 55.6 | ug/Kg | 5.92 | ug/Kg | Y | [6 empty] | 30.063 | -89.1977
2010-05-07 | Sediment | T003-2471-100507-SD-1 | 2471-100507 | Mississippi | 56-55-3 | Benz[a]anthracene | 41.7 | ug/Kg | 5.92 | ug/Kg | Y | [6 empty] | 30.063 | -89.1977
2010-05-07 | Sediment | T003-2471-100507-SD-1 | 2471-100507 | Mississippi | 71-43-2 | Benzene | 0.274 | ug/Kg | 10 | ug/Kg | N | [6 empty] | 30.063 | -89.1977
2010-05-07 | Sediment | T003-2471-100507-SD-1 | 2471-100507 | Mississippi | 7440-02-0 | Nickel | 18.1 | mg/kg | 3.19 | mg/kg | Y | 51.6 | mg/kg | N | 20.9 | mg/kg | N | 30.063 | -89.1977
2010-05-07 | Sediment | T003-2471-100507-SD-1 | 2471-100507 | Mississippi | 7440-62-2 | Vanadium | 23.9 | mg/kg | 3.99 | mg/kg | Y |  |  |  | 57 | mg/kg | N | 30.063 | -89.1977
2010-05-07 | Sediment | T003-2471-100507-SD-1 | 2471-100507 | Mississippi | 83-32-9 | Acenaphthene | 1.6 | ug/Kg | 5.92 | ug/Kg | N | [6 empty] | 30.063 | -89.1977
2010-05-07 | Sediment | T003-2471-100507-SD-1 | 2471-100507 | Mississippi | 85-01-8 | Phenanthrene | 22.7 | ug/Kg | 5.92 | ug/Kg | Y | [6 empty] | 30.063 | -89.1977
2010-05-07 | Sediment | T003-2471-100507-SD-1 | 2471-100507 | Mississippi | 86-73-7 | Fluorene | 7 | ug/Kg | 5.92 | ug/Kg | Y | [6 empty] | 30.063 | -89.1977
2010-05-07 | Sediment | T003-2471-100507-SD-1 | 2471-100507 | Mississippi | 91-20-3 | Naphthalene | 3.08 | ug/Kg | 5.92 | ug/Kg | N | [6 empty] | 30.063 | -89.1977
2010-05-07 | Sediment | T003-2471-100507-SD-1 | 2471-100507 | Mississippi | 91-57-6 | 2-Methylnaphthalene | 2.35 | ug/Kg | 5.92 | ug/Kg | N | [6 empty] | 30.063 | -89.1977
2010-05-07 | Sediment | T003-2471-100507-SD-1 | 2471-100507 | Mississippi | 98-82-8 | Cumene | 0.39 | ug/Kg | 10 | ug/Kg | N | [6 empty] | 30.063 | -89.1977
2010-05-07 | Sediment | T003-2471-100507-SD-1 | 2471-100507 | Mississippi | C-012 | Total Organic Carbon | 22300 | mg/kg | 200 | mg/kg | Y | [6 empty] | 30.063 | -89.1977
2010-05-07 | Sediment | T003-2471-100507-SD-1 | 2471-100507 | Mississippi | GCSV-00-44 | Oil Range Organics | 20600 | ug/Kg | 26500 | ug/Kg | Y | [6 empty] | 30.063 | -89.1977
2010-05-07 | Sediment | T003-2471-100507-SD-1 | 2471-100507 | Mississippi | N/A | Diesel Range Organics | 2240 | ug/Kg | 7970 | ug/Kg | Y | [6 empty] | 30.063 | -89.1977
2010-05-07 | Sediment | T003-2475-100507-SD-1 | 2475-100507 | Mississippi | 100-41-4 | Ethylbenzene | 0.5 | ug/Kg | 12.1 | ug/Kg | N | [6 empty] | 30.1549 | -89.5083
2010-05-07 | Sediment | T003-2475-100507-SD-1 | 2475-100507 | Mississippi | 108-87-2 | Methylcyclohexane | 0.398 | ug/Kg | 12.1 | ug/Kg | N | [6 empty] | 30.1549 | -89.5083
2010-05-07 | Sediment | T003-2475-100507-SD-1 | 2475-100507 | Mississippi | 108-88-3 | Toluene | 0.486 | ug/Kg | 12.1 | ug/Kg | N | [6 empty] | 30.1549 | -89.5083
2010-05-07 | Sediment | T003-2475-100507-SD-1 | 2475-100507 | Mississippi | 110-82-7 | Cyclohexane | 0.428 | ug/Kg | 12.1 | ug/Kg | N | [6 empty] | 30.1549 | -89.5083
2010-05-07 | Sediment | T003-2475-100507-SD-1 | 2475-100507 | Mississippi | 120-12-7 | Anthracene | 4 | ug/Kg | 7.21 | ug/Kg | Y | [6 empty] | 30.1549 | -89.5083
2010-05-07 | Sediment | T003-2475-100507-SD-1 | 2475-100507 | Mississippi | 129-00-0 | Pyrene | 10.3 | ug/Kg | 7.21 | ug/Kg | Y | [6 empty] | 30.1549 | -89.5083
2010-05-07 | Sediment | T003-2475-100507-SD-1 | 2475-100507 | Mississippi | 1330-20-7 | Xylene | 1.67 | ug/Kg | 12.1 | ug/Kg | N | [6 empty] | 30.1549 | -89.5083
2010-05-07 | Sediment | T003-2475-100507-SD-1 | 2475-100507 | Mississippi | 191-24-2 | Benzo[ghi]perylene | 19.5 | ug/Kg | 7.21 | ug/Kg | Y | [6 empty] | 30.1549 | -89.5083
2010-05-07 | Sediment | T003-2475-100507-SD-1 | 2475-100507 | Mississippi | 193-39-5 | Indeno[1,2,3-cd]pyrene | 26.3 | ug/Kg | 7.21 | ug/Kg | Y | [6 empty] | 30.1549 | -89.5083
2010-05-07 | Sediment | T003-2475-100507-SD-1 | 2475-100507 | Mississippi | 205-99-2 | Benzo(b)fluoranthene | 27.5 | ug/Kg | 7.21 | ug/Kg | Y | [6 empty] | 30.1549 | -89.5083
2010-05-07 | Sediment | T003-2475-100507-SD-1 | 2475-100507 | Mississippi | 206-44-0 | Fluoranthene | 7.9 | ug/Kg | 7.21 | ug/Kg | Y | [6 empty] | 30.1549 | -89.5083
2010-05-07 | Sediment | T003-2475-100507-SD-1 | 2475-100507 | Mississippi | 207-08-9 | Benzo[k]fluoranthene | 5.54 | ug/Kg | 7.21 | ug/Kg | Y | [6 empty] | 30.1549 | -89.5083
2010-05-07 | Sediment | T003-2475-100507-SD-1 | 2475-100507 | Mississippi | 208-96-8 | Acenaphthylene | 2.11 | ug/Kg | 7.21 | ug/Kg | N | [6 empty] | 30.1549 | -89.5083
2010-05-07 | Sediment | T003-2475-100507-SD-1 | 2475-100507 | Mississippi | 218-01-9 | Chrysene | 6.22 | ug/Kg | 7.21 | ug/Kg | Y | [6 empty] | 30.1549 | -89.5083
2010-05-07 | Sediment | T003-2475-100507-SD-1 | 2475-100507 | Mississippi | 50-32-8 | Benzo[a]pyrene | 22 | ug/Kg | 7.21 | ug/Kg | Y | [6 empty] | 30.1549 | -89.5083
2010-05-07 | Sediment | T003-2475-100507-SD-1 | 2475-100507 | Mississippi | 53-70-3 | Dibenz[a,h]anthracene | 22.9 | ug/Kg | 7.21 | ug/Kg | Y | [6 empty] | 30.1549 | -89.5083
2010-05-07 | Sediment | T003-2475-100507-SD-1 | 2475-100507 | Mississippi | 56-55-3 | Benz[a]anthracene | 9.81 | ug/Kg | 7.21 | ug/Kg | Y | [6 empty] | 30.1549 | -89.5083
2010-05-07 | Sediment | T003-2475-100507-SD-1 | 2475-100507 | Mississippi | 71-43-2 | Benzene | 0.333 | ug/Kg | 12.1 | ug/Kg | N | [6 empty] | 30.1549 | -89.5083
2010-05-07 | Sediment | T003-2475-100507-SD-1 | 2475-100507 | Mississippi | 7440-02-0 | Nickel | 11.4 | mg/kg | 3.83 | mg/kg | Y | 51.6 | mg/kg | N | 20.9 | mg/kg | N | 30.1549 | -89.5083
2010-05-07 | Sediment | T003-2475-100507-SD-1 | 2475-100507 | Mississippi | 7440-62-2 | Vanadium | 17.2 | mg/kg | 4.78 | mg/kg | Y |  |  |  | 57 | mg/kg | N | 30.1549 | -89.5083
2010-05-07 | Sediment | T003-2475-100507-SD-1 | 2475-100507 | Mississippi | 83-32-9 | Acenaphthene | 1.94 | ug/Kg | 7.21 | ug/Kg | N | [6 empty] | 30.1549 | -89.5083
2010-05-07 | Sediment | T003-2475-100507-SD-1 | 2475-100507 | Mississippi | 85-01-8 | Phenanthrene | 4.1 | ug/Kg | 7.21 | ug/Kg | Y | [6 empty] | 30.1549 | -89.5083
2010-05-07 | Sediment | T003-2475-100507-SD-1 | 2475-100507 | Mississippi | 86-73-7 | Fluorene | 1.5 | ug/Kg | 7.21 | ug/Kg | N | [6 empty] | 30.1549 | -89.5083
2010-05-07 | Sediment | T003-2475-100507-SD-1 | 2475-100507 | Mississippi | 91-20-3 | Naphthalene | 3.75 | ug/Kg | 7.21 | ug/Kg | N | [6 empty] | 30.1549 | -89.5083
2010-05-07 | Sediment | T003-2475-100507-SD-1 | 2475-100507 | Mississippi | 91-57-6 | 2-Methylnaphthalene | 2.86 | ug/Kg | 7.21 | ug/Kg | N | [6 empty] | 30.1549 | -89.5083
2010-05-07 | Sediment | T003-2475-100507-SD-1 | 2475-100507 | Mississippi | 98-82-8 | Cumene | 0.474 | ug/Kg | 12.1 | ug/Kg | N | [6 empty] | 30.1549 | -89.5083
2010-05-07 | Sediment | T003-2475-100507-SD-1 | 2475-100507 | Mississippi | C-012 | Total Organic Carbon | 8540 | mg/kg | 200 | mg/kg | Y | [6 empty] | 30.1549 | -89.5083
2010-05-07 | Sediment | T003-2475-100507-SD-1 | 2475-100507 | Mississippi | GCSV-00-44 | Oil Range Organics | 13000 | ug/Kg | 31900 | ug/Kg | Y | [6 empty] | 30.1549 | -89.5083
2010-05-07 | Sediment | T003-2475-100507-SD-1 | 2475-100507 | Mississippi | N/A | Diesel Range Organics | 3270 | ug/Kg | 9610 | ug/Kg | Y | [6 empty] | 30.1549 | -89.5083
2010-05-08 | Sediment | T003-0009-100508-SD-1 | 0009-100508 | Louisiana | 100-41-4 | Ethylbenzene | 0.247 | ug/Kg | 5.99 | ug/Kg | N | [6 empty] | 29.097 | -90.1949
2010-05-08 | Sediment | T003-0009-100508-SD-1 | 0009-100508 | Louisiana | 108-87-2 | Methylcyclohexane | 0.197 | ug/Kg | 5.99 | ug/Kg | N | [6 empty] | 29.097 | -90.1949
2010-05-08 | Sediment | T003-0009-100508-SD-1 | 0009-100508 | Louisiana | 108-88-3 | Toluene | 0.24 | ug/Kg | 5.99 | ug/Kg | N | [6 empty] | 29.097 | -90.1949
2010-05-08 | Sediment | T003-0009-100508-SD-1 | 0009-100508 | Louisiana | 110-82-7 | Cyclohexane | 0.211 | ug/Kg | 5.99 | ug/Kg | N | [6 empty] | 29.097 | -90.1949
2010-05-08 | Sediment | T003-0009-100508-SD-1 | 0009-100508 | Louisiana | 120-12-7 | Anthracene | 0.828 | ug/Kg | 3.95 | ug/Kg | N | [6 empty] | 29.097 | -90.1949
2010-05-08 | Sediment | T003-0009-100508-SD-1 | 0009-100508 | Louisiana | 129-00-0 | Pyrene | 0.807 | ug/Kg | 3.95 | ug/Kg | N | [6 empty] | 29.097 | -90.1949
2010-05-08 | Sediment | T003-0009-100508-SD-1 | 0009-100508 | Louisiana | 1330-20-7 | Xylene | 0.822 | ug/Kg | 5.99 | ug/Kg | N | [6 empty] | 29.097 | -90.1949
2010-05-08 | Sediment | T003-0009-100508-SD-1 | 0009-100508 | Louisiana | 191-24-2 | Benzo[ghi]perylene | 0.89 | ug/Kg | 3.95 | ug/Kg | N | [6 empty] | 29.097 | -90.1949
2010-05-08 | Sediment | T003-0009-100508-SD-1 | 0009-100508 | Louisiana | 193-39-5 | Indeno[1,2,3-cd]pyrene | 1.3 | ug/Kg | 3.95 | ug/Kg | N | [6 empty] | 29.097 | -90.1949
2010-05-08 | Sediment | T003-0009-100508-SD-1 | 0009-100508 | Louisiana | 205-99-2 | Benzo(b)fluoranthene | 0.783 | ug/Kg | 3.95 | ug/Kg | N | [6 empty] | 29.097 | -90.1949
2010-05-08 | Sediment | T003-0009-100508-SD-1 | 0009-100508 | Louisiana | 206-44-0 | Fluoranthene | 1.24 | ug/Kg | 3.95 | ug/Kg | N | [6 empty] | 29.097 | -90.1949
2010-05-08 | Sediment | T003-0009-100508-SD-1 | 0009-100508 | Louisiana | 207-08-9 | Benzo[k]fluoranthene | 0.7 | ug/Kg | 3.95 | ug/Kg | N | [6 empty] | 29.097 | -90.1949
2010-05-08 | Sediment | T003-0009-100508-SD-1 | 0009-100508 | Louisiana | 208-96-8 | Acenaphthylene | 1.16 | ug/Kg | 3.95 | ug/Kg | N | [6 empty] | 29.097 | -90.1949
2010-05-08 | Sediment | T003-0009-100508-SD-1 | 0009-100508 | Louisiana | 218-01-9 | Chrysene | 1.21 | ug/Kg | 3.95 | ug/Kg | N | [6 empty] | 29.097 | -90.1949
2010-05-08 | Sediment | T003-0009-100508-SD-1 | 0009-100508 | Louisiana | 50-32-8 | Benzo[a]pyrene | 0.498 | ug/Kg | 3.95 | ug/Kg | N | [6 empty] | 29.097 | -90.1949
2010-05-08 | Sediment | T003-0009-100508-SD-1 | 0009-100508 | Louisiana | 53-70-3 | Dibenz[a,h]anthracene | 1.11 | ug/Kg | 3.95 | ug/Kg | N | [6 empty] | 29.097 | -90.1949
2010-05-08 | Sediment | T003-0009-100508-SD-1 | 0009-100508 | Louisiana | 56-55-3 | Benz[a]anthracene | 0.813 | ug/Kg | 3.95 | ug/Kg | N | [6 empty] | 29.097 | -90.1949
2010-05-08 | Sediment | T003-0009-100508-SD-1 | 0009-100508 | Louisiana | 71-43-2 | Benzene | 0.164 | ug/Kg | 5.99 | ug/Kg | N | [6 empty] | 29.097 | -90.1949
2010-05-08 | Sediment | T003-0009-100508-SD-1 | 0009-100508 | Louisiana | 7440-02-0 | Nickel | 5.67 | mg/kg | 2.1 | mg/kg | Y | 51.6 | mg/kg | N | 20.9 | mg/kg | N | 29.097 | -90.1949
2010-05-08 | Sediment | T003-0009-100508-SD-1 | 0009-100508 | Louisiana | 7440-62-2 | Vanadium | 3.87 | mg/kg | 2.62 | mg/kg | Y |  |  |  | 57 | mg/kg | N | 29.097 | -90.1949
2010-05-08 | Sediment | T003-0009-100508-SD-1 | 0009-100508 | Louisiana | 83-32-9 | Acenaphthene | 1.06 | ug/Kg | 3.95 | ug/Kg | N | [6 empty] | 29.097 | -90.1949
2010-05-08 | Sediment | T003-0009-100508-SD-1 | 0009-100508 | Louisiana | 85-01-8 | Phenanthrene | 0.854 | ug/Kg | 3.95 | ug/Kg | N | [6 empty] | 29.097 | -90.1949
2010-05-08 | Sediment | T003-0009-100508-SD-1 | 0009-100508 | Louisiana | 86-73-7 | Fluorene | 0.823 | ug/Kg | 3.95 | ug/Kg | N | [6 empty] | 29.097 | -90.1949
2010-05-08 | Sediment | T003-0009-100508-SD-1 | 0009-100508 | Louisiana | 91-20-3 | Naphthalene | 2.05 | ug/Kg | 3.95 | ug/Kg | N | [6 empty] | 29.097 | -90.1949
2010-05-08 | Sediment | T003-0009-100508-SD-1 | 0009-100508 | Louisiana | 91-57-6 | 2-Methylnaphthalene | 1.57 | ug/Kg | 3.95 | ug/Kg | N | [6 empty] | 29.097 | -90.1949
2010-05-08 | Sediment | T003-0009-100508-SD-1 | 0009-100508 | Louisiana | 98-82-8 | Cumene | 0.234 | ug/Kg | 5.99 | ug/Kg | N | [6 empty] | 29.097 | -90.1949
2010-05-08 | Sediment | T003-0009-100508-SD-1 | 0009-100508 | Louisiana | C-012 | Total Organic Carbon | 2200 | mg/kg | 200 | mg/kg | Y | [6 empty] | 29.097 | -90.1949
2010-05-08 | Sediment | T003-0009-100508-SD-1 | 0009-100508 | Louisiana | GCSV-00-44 | Oil Range Organics | 8840 | ug/Kg | 17400 | ug/Kg | Y | [6 empty] | 29.097 | -90.1949
2010-05-08 | Sediment | T003-0009-100508-SD-1 | 0009-100508 | Louisiana | N/A | Diesel Range Organics | 2890 | ug/Kg | 5280 | ug/Kg | Y | [6 empty] | 29.097 | -90.1949
2010-05-08 | Sediment | T003-1336-100508-SD-1 | 1336-100508 | Louisiana | 100-41-4 | Ethylbenzene | 0.247 | ug/Kg | 5.99 | ug/Kg | N | [6 empty] | 29.1073 | -90.3731
2010-05-08 | Sediment | T003-1336-100508-SD-1 | 1336-100508 | Louisiana | 108-87-2 | Methylcyclohexane | 0.197 | ug/Kg | 5.99 | ug/Kg | N | [6 empty] | 29.1073 | -90.3731
2010-05-08 | Sediment | T003-1336-100508-SD-1 | 1336-100508 | Louisiana | 108-88-3 | Toluene | 0.24 | ug/Kg | 5.99 | ug/Kg | N | [6 empty] | 29.1073 | -90.3731
2010-05-08 | Sediment | T003-1336-100508-SD-1 | 1336-100508 | Louisiana | 110-82-7 | Cyclohexane | 0.211 | ug/Kg | 5.99 | ug/Kg | N | [6 empty] | 29.1073 | -90.3731
2010-05-08 | Sediment | T003-1336-100508-SD-1 | 1336-100508 | Louisiana | 120-12-7 | Anthracene | 0.772 | ug/Kg | 3.68 | ug/Kg | N | [6 empty] | 29.1073 | -90.3731
2010-05-08 | Sediment | T003-1336-100508-SD-1 | 1336-100508 | Louisiana | 129-00-0 | Pyrene | 0.752 | ug/Kg | 3.68 | ug/Kg | N | [6 empty] | 29.1073 | -90.3731
2010-05-08 | Sediment | T003-1336-100508-SD-1 | 1336-100508 | Louisiana | 1330-20-7 | Xylene | 0.822 | ug/Kg | 5.99 | ug/Kg | N | [6 empty] | 29.1073 | -90.3731
2010-05-08 | Sediment | T003-1336-100508-SD-1 | 1336-100508 | Louisiana | 191-24-2 | Benzo[ghi]perylene | 0.829 | ug/Kg | 3.68 | ug/Kg | N | [6 empty] | 29.1073 | -90.3731
2010-05-08 | Sediment | T003-1336-100508-SD-1 | 1336-100508 | Louisiana | 193-39-5 | Indeno[1,2,3-cd]pyrene | 1.21 | ug/Kg | 3.68 | ug/Kg | N | [6 empty] | 29.1073 | -90.3731
2010-05-08 | Sediment | T003-1336-100508-SD-1 | 1336-100508 | Louisiana | 205-99-2 | Benzo(b)fluoranthene | 0.73 | ug/Kg | 3.68 | ug/Kg | N | [6 empty] | 29.1073 | -90.3731
2010-05-08 | Sediment | T003-1336-100508-SD-1 | 1336-100508 | Louisiana | 206-44-0 | Fluoranthene | 1.16 | ug/Kg | 3.68 | ug/Kg | N | [6 empty] | 29.1073 | -90.3731
2010-05-08 | Sediment | T003-1336-100508-SD-1 | 1336-100508 | Louisiana | 207-08-9 | Benzo[k]fluoranthene | 0.653 | ug/Kg | 3.68 | ug/Kg | N | [6 empty] | 29.1073 | -90.3731
2010-05-08 | Sediment | T003-1336-100508-SD-1 | 1336-100508 | Louisiana | 208-96-8 | Acenaphthylene | 1.08 | ug/Kg | 3.68 | ug/Kg | N | [6 empty] | 29.1073 | -90.3731
2010-05-08 | Sediment | T003-1336-100508-SD-1 | 1336-100508 | Louisiana | 218-01-9 | Chrysene | 1.13 | ug/Kg | 3.68 | ug/Kg | N | [6 empty] | 29.1073 | -90.3731
2010-05-08 | Sediment | T003-1336-100508-SD-1 | 1336-100508 | Louisiana | 50-32-8 | Benzo[a]pyrene | 0.464 | ug/Kg | 3.68 | ug/Kg | N | [6 empty] | 29.1073 | -90.3731
2010-05-08 | Sediment | T003-1336-100508-SD-1 | 1336-100508 | Louisiana | 53-70-3 | Dibenz[a,h]anthracene | 1.04 | ug/Kg | 3.68 | ug/Kg | N | [6 empty] | 29.1073 | -90.3731
2010-05-08 | Sediment | T003-1336-100508-SD-1 | 1336-100508 | Louisiana | 56-55-3 | Benz[a]anthracene | 0.758 | ug/Kg | 3.68 | ug/Kg | N | [6 empty] | 29.1073 | -90.3731
2010-05-08 | Sediment | T003-1336-100508-SD-1 | 1336-100508 | Louisiana | 71-43-2 | Benzene | 0.164 | ug/Kg | 5.99 | ug/Kg | N | [6 empty] | 29.1073 | -90.3731
2010-05-08 | Sediment | T003-1336-100508-SD-1 | 1336-100508 | Louisiana | 7440-02-0 | Nickel | 8.41 | mg/kg | 1.96 | mg/kg | Y | 51.6 | mg/kg | N | 20.9 | mg/kg | N | 29.1073 | -90.3731
2010-05-08 | Sediment | T003-1336-100508-SD-1 | 1336-100508 | Louisiana | 7440-62-2 | Vanadium | 8.41 | mg/kg | 2.45 | mg/kg | Y |  |  |  | 57 | mg/kg | N | 29.1073 | -90.3731
2010-05-08 | Sediment | T003-1336-100508-SD-1 | 1336-100508 | Louisiana | 83-32-9 | Acenaphthene | 0.993 | ug/Kg | 3.68 | ug/Kg | N | [6 empty] | 29.1073 | -90.3731
2010-05-08 | Sediment | T003-1336-100508-SD-1 | 1336-100508 | Louisiana | 85-01-8 | Phenanthrene | 0.796 | ug/Kg | 3.68 | ug/Kg | N | [6 empty] | 29.1073 | -90.3731
2010-05-08 | Sediment | T003-1336-100508-SD-1 | 1336-100508 | Louisiana | 86-73-7 | Fluorene | 0.767 | ug/Kg | 3.68 | ug/Kg | N | [6 empty] | 29.1073 | -90.3731
2010-05-08 | Sediment | T003-1336-100508-SD-1 | 1336-100508 | Louisiana | 91-20-3 | Naphthalene | 1.91 | ug/Kg | 3.68 | ug/Kg | N | [6 empty] | 29.1073 | -90.3731
2010-05-08 | Sediment | T003-1336-100508-SD-1 | 1336-100508 | Louisiana | 91-57-6 | 2-Methylnaphthalene | 1.46 | ug/Kg | 3.68 | ug/Kg | N | [6 empty] | 29.1073 | -90.3731
2010-05-08 | Sediment | T003-1336-100508-SD-1 | 1336-100508 | Louisiana | 98-82-8 | Cumene | 0.234 | ug/Kg | 5.99 | ug/Kg | N | [6 empty] | 29.1073 | -90.3731
2010-05-08 | Sediment | T003-1336-100508-SD-1 | 1336-100508 | Louisiana | C-012 | Total Organic Carbon | 273 | mg/kg | 200 | mg/kg | Y | [6 empty] | 29.1073 | -90.3731
2010-05-08 | Sediment | T003-1336-100508-SD-1 | 1336-100508 | Louisiana | GCSV-00-44 | Oil Range Organics | 2310 | ug/Kg | 16300 | ug/Kg | Y | [6 empty] | 29.1073 | -90.3731
2010-05-08 | Sediment | T003-1336-100508-SD-1 | 1336-100508 | Louisiana | N/A | Diesel Range Organics | 1310 | ug/Kg | 4910 | ug/Kg | N | [6 empty] | 29.1073 | -90.3731
2010-05-08 | Sediment | T003-2333-100508-SD-1 | 2333-100508 | Louisiana | 100-41-4 | Ethylbenzene | 0.26 | ug/Kg | 6.31 | ug/Kg | N | [6 empty] | 29.1835 | -90.3046
2010-05-08 | Sediment | T003-2333-100508-SD-1 | 2333-100508 | Louisiana | 108-87-2 | Methylcyclohexane | 0.207 | ug/Kg | 6.31 | ug/Kg | N | [6 empty] | 29.1835 | -90.3046
2010-05-08 | Sediment | T003-2333-100508-SD-1 | 2333-100508 | Louisiana | 108-88-3 | Toluene | 0.252 | ug/Kg | 6.31 | ug/Kg | N | [6 empty] | 29.1835 | -90.3046
2010-05-08 | Sediment | T003-2333-100508-SD-1 | 2333-100508 | Louisiana | 110-82-7 | Cyclohexane | 0.222 | ug/Kg | 6.31 | ug/Kg | N | [6 empty] | 29.1835 | -90.3046
2010-05-08 | Sediment | T003-2333-100508-SD-1 | 2333-100508 | Louisiana | 120-12-7 | Anthracene | 0.939 | ug/Kg | 4.48 | ug/Kg | N | [6 empty] | 29.1835 | -90.3046
2010-05-08 | Sediment | T003-2333-100508-SD-1 | 2333-100508 | Louisiana | 129-00-0 | Pyrene | 0.915 | ug/Kg | 4.48 | ug/Kg | N | [6 empty] | 29.1835 | -90.3046
2010-05-08 | Sediment | T003-2333-100508-SD-1 | 2333-100508 | Louisiana | 1330-20-7 | Xylene | 0.865 | ug/Kg | 6.31 | ug/Kg | N | [6 empty] | 29.1835 | -90.3046
2010-05-08 | Sediment | T003-2333-100508-SD-1 | 2333-100508 | Louisiana | 191-24-2 | Benzo[ghi]perylene | 1.01 | ug/Kg | 4.48 | ug/Kg | N | [6 empty] | 29.1835 | -90.3046
2010-05-08 | Sediment | T003-2333-100508-SD-1 | 2333-100508 | Louisiana | 193-39-5 | Indeno[1,2,3-cd]pyrene | 1.48 | ug/Kg | 4.48 | ug/Kg | N | [6 empty] | 29.1835 | -90.3046
2010-05-08 | Sediment | T003-2333-100508-SD-1 | 2333-100508 | Louisiana | 205-99-2 | Benzo(b)fluoranthene | 0.889 | ug/Kg | 4.48 | ug/Kg | N | [6 empty] | 29.1835 | -90.3046
2010-05-08 | Sediment | T003-2333-100508-SD-1 | 2333-100508 | Louisiana | 206-44-0 | Fluoranthene | 1.41 | ug/Kg | 4.48 | ug/Kg | N | [6 empty] | 29.1835 | -90.3046
2010-05-08 | Sediment | T003-2333-100508-SD-1 | 2333-100508 | Louisiana | 207-08-9 | Benzo[k]fluoranthene | 0.794 | ug/Kg | 4.48 | ug/Kg | N | [6 empty] | 29.1835 | -90.3046
2010-05-08 | Sediment | T003-2333-100508-SD-1 | 2333-100508 | Louisiana | 208-96-8 | Acenaphthylene | 1.31 | ug/Kg | 4.48 | ug/Kg | N | [6 empty] | 29.1835 | -90.3046
2010-05-08 | Sediment | T003-2333-100508-SD-1 | 2333-100508 | Louisiana | 218-01-9 | Chrysene | 1.37 | ug/Kg | 4.48 | ug/Kg | N | [6 empty] | 29.1835 | -90.3046
2010-05-08 | Sediment | T003-2333-100508-SD-1 | 2333-100508 | Louisiana | 50-32-8 | Benzo[a]pyrene | 0.564 | ug/Kg | 4.48 | ug/Kg | N | [6 empty] | 29.1835 | -90.3046
2010-05-08 | Sediment | T003-2333-100508-SD-1 | 2333-100508 | Louisiana | 53-70-3 | Dibenz[a,h]anthracene | 1.26 | ug/Kg | 4.48 | ug/Kg | N | [6 empty] | 29.1835 | -90.3046
2010-05-08 | Sediment | T003-2333-100508-SD-1 | 2333-100508 | Louisiana | 56-55-3 | Benz[a]anthracene | 0.923 | ug/Kg | 4.48 | ug/Kg | N | [6 empty] | 29.1835 | -90.3046
2010-05-08 | Sediment | T003-2333-100508-SD-1 | 2333-100508 | Louisiana | 71-43-2 | Benzene | 0.173 | ug/Kg | 6.31 | ug/Kg | N | [6 empty] | 29.1835 | -90.3046
2010-05-08 | Sediment | T003-2333-100508-SD-1 | 2333-100508 | Louisiana | 7440-02-0 | Nickel | 11.3 | mg/kg | 2.41 | mg/kg | Y | 51.6 | mg/kg | N | 20.9 | mg/kg | N | 29.1835 | -90.3046
2010-05-08 | Sediment | T003-2333-100508-SD-1 | 2333-100508 | Louisiana | 7440-62-2 | Vanadium | 12.3 | mg/kg | 3.01 | mg/kg | Y |  |  |  | 57 | mg/kg | N | 29.1835 | -90.3046
2010-05-08 | Sediment | T003-2333-100508-SD-1 | 2333-100508 | Louisiana | 83-32-9 | Acenaphthene | 1.21 | ug/Kg | 4.48 | ug/Kg | N | [6 empty] | 29.1835 | -90.3046
2010-05-08 | Sediment | T003-2333-100508-SD-1 | 2333-100508 | Louisiana | 85-01-8 | Phenanthrene | 0.969 | ug/Kg | 4.48 | ug/Kg | N | [6 empty] | 29.1835 | -90.3046
2010-05-08 | Sediment | T003-2333-100508-SD-1 | 2333-100508 | Louisiana | 86-73-7 | Fluorene | 0.933 | ug/Kg | 4.48 | ug/Kg | N | [6 empty] | 29.1835 | -90.3046
2010-05-08 | Sediment | T003-2333-100508-SD-1 | 2333-100508 | Louisiana | 91-20-3 | Naphthalene | 2.33 | ug/Kg | 4.48 | ug/Kg | N | [6 empty] | 29.1835 | -90.3046
2010-05-08 | Sediment | T003-2333-100508-SD-1 | 2333-100508 | Louisiana | 91-57-6 | 2-Methylnaphthalene | 1.78 | ug/Kg | 4.48 | ug/Kg | N | [6 empty] | 29.1835 | -90.3046
2010-05-08 | Sediment | T003-2333-100508-SD-1 | 2333-100508 | Louisiana | 98-82-8 | Cumene | 0.246 | ug/Kg | 6.31 | ug/Kg | N | [6 empty] | 29.1835 | -90.3046
2010-05-08 | Sediment | T003-2333-100508-SD-1 | 2333-100508 | Louisiana | C-012 | Total Organic Carbon | 7730 | mg/kg | 200 | mg/kg | Y | [6 empty] | 29.1835 | -90.3046
2010-05-08 | Sediment | T003-2333-100508-SD-1 | 2333-100508 | Louisiana | GCSV-00-44 | Oil Range Organics | 11800 | ug/Kg | 19800 | ug/Kg | Y | [6 empty] | 29.1835 | -90.3046
2010-05-08 | Sediment | T003-2333-100508-SD-1 | 2333-100508 | Louisiana | N/A | Diesel Range Organics | 2270 | ug/Kg | 5970 | ug/Kg | Y | [6 empty] | 29.1835 | -90.3046
2010-05-09 | Sediment | T003-0012-100509-SD-1 | 0012-100509 | Louisiana | 100-41-4 | Ethylbenzene | 0.345 | ug/Kg | 8.37 | ug/Kg | N | [6 empty] | 29.1926 | -91.0963
2010-05-09 | Sediment | T003-0012-100509-SD-1 | 0012-100509 | Louisiana | 108-87-2 | Methylcyclohexane | 0.274 | ug/Kg | 8.37 | ug/Kg | N | [6 empty] | 29.1926 | -91.0963
2010-05-09 | Sediment | T003-0012-100509-SD-1 | 0012-100509 | Louisiana | 108-88-3 | Toluene | 0.335 | ug/Kg | 8.37 | ug/Kg | N | [6 empty] | 29.1926 | -91.0963
2010-05-09 | Sediment | T003-0012-100509-SD-1 | 0012-100509 | Louisiana | 110-82-7 | Cyclohexane | 0.294 | ug/Kg | 8.37 | ug/Kg | N | [6 empty] | 29.1926 | -91.0963
2010-05-09 | Sediment | T003-0012-100509-SD-1 | 0012-100509 | Louisiana | 120-12-7 | Anthracene | 1.05 | ug/Kg | 4.99 | ug/Kg | N | [6 empty] | 29.1926 | -91.0963
2010-05-09 | Sediment | T003-0012-100509-SD-1 | 0012-100509 | Louisiana | 129-00-0 | Pyrene | 1.02 | ug/Kg | 4.99 | ug/Kg | N | [6 empty] | 29.1926 | -91.0963
2010-05-09 | Sediment | T003-0012-100509-SD-1 | 0012-100509 | Louisiana | 1330-20-7 | Xylene | 1.15 | ug/Kg | 8.37 | ug/Kg | N | [6 empty] | 29.1926 | -91.0963
2010-05-09 | Sediment | T003-0012-100509-SD-1 | 0012-100509 | Louisiana | 191-24-2 | Benzo[ghi]perylene | 1.12 | ug/Kg | 4.99 | ug/Kg | N | [6 empty] | 29.1926 | -91.0963
2010-05-09 | Sediment | T003-0012-100509-SD-1 | 0012-100509 | Louisiana | 193-39-5 | Indeno[1,2,3-cd]pyrene | 1.65 | ug/Kg | 4.99 | ug/Kg | N | [6 empty] | 29.1926 | -91.0963
2010-05-09 | Sediment | T003-0012-100509-SD-1 | 0012-100509 | Louisiana | 205-99-2 | Benzo(b)fluoranthene | 0.99 | ug/Kg | 4.99 | ug/Kg | N | [6 empty] | 29.1926 | -91.0963
2010-05-09 | Sediment | T003-0012-100509-SD-1 | 0012-100509 | Louisiana | 206-44-0 | Fluoranthene | 1.57 | ug/Kg | 4.99 | ug/Kg | N | [6 empty] | 29.1926 | -91.0963
2010-05-09 | Sediment | T003-0012-100509-SD-1 | 0012-100509 | Louisiana | 207-08-9 | Benzo[k]fluoranthene | 0.885 | ug/Kg | 4.99 | ug/Kg | N | [6 empty] | 29.1926 | -91.0963
2010-05-09 | Sediment | T003-0012-100509-SD-1 | 0012-100509 | Louisiana | 208-96-8 | Acenaphthylene | 1.46 | ug/Kg | 4.99 | ug/Kg | N | [6 empty] | 29.1926 | -91.0963
2010-05-09 | Sediment | T003-0012-100509-SD-1 | 0012-100509 | Louisiana | 218-01-9 | Chrysene | 1.53 | ug/Kg | 4.99 | ug/Kg | N | [6 empty] | 29.1926 | -91.0963
2010-05-09 | Sediment | T003-0012-100509-SD-1 | 0012-100509 | Louisiana | 50-32-8 | Benzo[a]pyrene | 0.629 | ug/Kg | 4.99 | ug/Kg | N | [6 empty] | 29.1926 | -91.0963
2010-05-09 | Sediment | T003-0012-100509-SD-1 | 0012-100509 | Louisiana | 53-70-3 | Dibenz[a,h]anthracene | 1.41 | ug/Kg | 4.99 | ug/Kg | N | [6 empty] | 29.1926 | -91.0963
2010-05-09 | Sediment | T003-0012-100509-SD-1 | 0012-100509 | Louisiana | 56-55-3 | Benz[a]anthracene | 1.03 | ug/Kg | 4.99 | ug/Kg | N | [6 empty] | 29.1926 | -91.0963
2010-05-09 | Sediment | T003-0012-100509-SD-1 | 0012-100509 | Louisiana | 71-43-2 | Benzene | 0.229 | ug/Kg | 8.37 | ug/Kg | N | [6 empty] | 29.1926 | -91.0963
2010-05-09 | Sediment | T003-0012-100509-SD-1 | 0012-100509 | Louisiana | 7440-02-0 | Nickel | 7.4 | mg/kg | 2.65 | mg/kg | Y | 51.6 | mg/kg | N | 20.9 | mg/kg | N | 29.1926 | -91.0963
2010-05-09 | Sediment | T003-0012-100509-SD-1 | 0012-100509 | Louisiana | 7440-62-2 | Vanadium | 12.1 | mg/kg | 3.31 | mg/kg | Y |  |  |  | 57 | mg/kg | N | 29.1926 | -91.0963
2010-05-09 | Sediment | T003-0012-100509-SD-1 | 0012-100509 | Louisiana | 83-32-9 | Acenaphthene | 1.35 | ug/Kg | 4.99 | ug/Kg | N | [6 empty] | 29.1926 | -91.0963
2010-05-09 | Sediment | T003-0012-100509-SD-1 | 0012-100509 | Louisiana | 85-01-8 | Phenanthrene | 1.08 | ug/Kg | 4.99 | ug/Kg | N | [6 empty] | 29.1926 | -91.0963
2010-05-09 | Sediment | T003-0012-100509-SD-1 | 0012-100509 | Louisiana | 86-73-7 | Fluorene | 1.04 | ug/Kg | 4.99 | ug/Kg | N | [6 empty] | 29.1926 | -91.0963
2010-05-09 | Sediment | T003-0012-100509-SD-1 | 0012-100509 | Louisiana | 91-20-3 | Naphthalene | 2.6 | ug/Kg | 4.99 | ug/Kg | N | [6 empty] | 29.1926 | -91.0963
2010-05-09 | Sediment | T003-0012-100509-SD-1 | 0012-100509 | Louisiana | 91-57-6 | 2-Methylnaphthalene | 1.98 | ug/Kg | 4.99 | ug/Kg | N | [6 empty] | 29.1926 | -91.0963
2010-05-09 | Sediment | T003-0012-100509-SD-1 | 0012-100509 | Louisiana | 98-82-8 | Cumene | 0.326 | ug/Kg | 8.37 | ug/Kg | N | [6 empty] | 29.1926 | -91.0963
2010-05-09 | Sediment | T003-0012-100509-SD-1 | 0012-100509 | Louisiana | C-012 | Total Organic Carbon | 12000 | mg/kg | 200 | mg/kg | Y | [6 empty] | 29.1926 | -91.0963
2010-05-09 | Sediment | T003-0012-100509-SD-1 | 0012-100509 | Louisiana | GCSV-00-44 | Oil Range Organics | 7920 | ug/Kg | 22200 | ug/Kg | Y | [6 empty] | 29.1926 | -91.0963
2010-05-09 | Sediment | T003-0012-100509-SD-1 | 0012-100509 | Louisiana | N/A | Diesel Range Organics | 1780 | ug/Kg | 6680 | ug/Kg | N | [6 empty] | 29.1926 | -91.0963
2010-05-09 | Sediment | T003-0013-100509-SD-1 | 0013-100509 | Louisiana | 100-41-4 | Ethylbenzene | 33 | ug/Kg | 800 | ug/Kg | N | [6 empty] | 29.2229 | -91.1708
2010-05-09 | Sediment | T003-0013-100509-SD-1 | 0013-100509 | Louisiana | 108-87-2 | Methylcyclohexane | 26.3 | ug/Kg | 800 | ug/Kg | N | [6 empty] | 29.2229 | -91.1708
2010-05-09 | Sediment | T003-0013-100509-SD-1 | 0013-100509 | Louisiana | 108-88-3 | Toluene | 32 | ug/Kg | 800 | ug/Kg | N | [6 empty] | 29.2229 | -91.1708
2010-05-09 | Sediment | T003-0013-100509-SD-1 | 0013-100509 | Louisiana | 110-82-7 | Cyclohexane | 28.2 | ug/Kg | 800 | ug/Kg | N | [6 empty] | 29.2229 | -91.1708
2010-05-09 | Sediment | T003-0013-100509-SD-1 | 0013-100509 | Louisiana | 120-12-7 | Anthracene | 1.06 | ug/Kg | 5.06 | ug/Kg | N | [6 empty] | 29.2229 | -91.1708
2010-05-09 | Sediment | T003-0013-100509-SD-1 | 0013-100509 | Louisiana | 129-00-0 | Pyrene | 1.03 | ug/Kg | 5.06 | ug/Kg | N | [6 empty] | 29.2229 | -91.1708
2010-05-09 | Sediment | T003-0013-100509-SD-1 | 0013-100509 | Louisiana | 1330-20-7 | Xylene | 110 | ug/Kg | 800 | ug/Kg | N | [6 empty] | 29.2229 | -91.1708
2010-05-09 | Sediment | T003-0013-100509-SD-1 | 0013-100509 | Louisiana | 191-24-2 | Benzo[ghi]perylene | 1.14 | ug/Kg | 5.06 | ug/Kg | N | [6 empty] | 29.2229 | -91.1708
2010-05-09 | Sediment | T003-0013-100509-SD-1 | 0013-100509 | Louisiana | 193-39-5 | Indeno[1,2,3-cd]pyrene | 1.67 | ug/Kg | 5.06 | ug/Kg | N | [6 empty] | 29.2229 | -91.1708
2010-05-09 | Sediment | T003-0013-100509-SD-1 | 0013-100509 | Louisiana | 205-99-2 | Benzo(b)fluoranthene | 1 | ug/Kg | 5.06 | ug/Kg | N | [6 empty] | 29.2229 | -91.1708
2010-05-09 | Sediment | T003-0013-100509-SD-1 | 0013-100509 | Louisiana | 206-44-0 | Fluoranthene | 1.59 | ug/Kg | 5.06 | ug/Kg | N | [6 empty] | 29.2229 | -91.1708
2010-05-09 | Sediment | T003-0013-100509-SD-1 | 0013-100509 | Louisiana | 207-08-9 | Benzo[k]fluoranthene | 0.897 | ug/Kg | 5.06 | ug/Kg | N | [6 empty] | 29.2229 | -91.1708
2010-05-09 | Sediment | T003-0013-100509-SD-1 | 0013-100509 | Louisiana | 208-96-8 | Acenaphthylene | 1.48 | ug/Kg | 5.06 | ug/Kg | N | [6 empty] | 29.2229 | -91.1708
2010-05-09 | Sediment | T003-0013-100509-SD-1 | 0013-100509 | Louisiana | 218-01-9 | Chrysene | 1.55 | ug/Kg | 5.06 | ug/Kg | N | [6 empty] | 29.2229 | -91.1708
2010-05-09 | Sediment | T003-0013-100509-SD-1 | 0013-100509 | Louisiana | 50-32-8 | Benzo[a]pyrene | 0.637 | ug/Kg | 5.06 | ug/Kg | N | [6 empty] | 29.2229 | -91.1708
2010-05-09 | Sediment | T003-0013-100509-SD-1 | 0013-100509 | Louisiana | 53-70-3 | Dibenz[a,h]anthracene | 1.43 | ug/Kg | 5.06 | ug/Kg | N | [6 empty] | 29.2229 | -91.1708
2010-05-09 | Sediment | T003-0013-100509-SD-1 | 0013-100509 | Louisiana | 56-55-3 | Benz[a]anthracene | 1.04 | ug/Kg | 5.06 | ug/Kg | N | [6 empty] | 29.2229 | -91.1708
2010-05-09 | Sediment | T003-0013-100509-SD-1 | 0013-100509 | Louisiana | 71-43-2 | Benzene | 21.9 | ug/Kg | 800 | ug/Kg | N | [6 empty] | 29.2229 | -91.1708
2010-05-09 | Sediment | T003-0013-100509-SD-1 | 0013-100509 | Louisiana | 7440-02-0 | Nickel | 14.3 | mg/kg | 2.72 | mg/kg | Y | 51.6 | mg/kg | N | 20.9 | mg/kg | N | 29.2229 | -91.1708
2010-05-09 | Sediment | T003-0013-100509-SD-1 | 0013-100509 | Louisiana | 7440-62-2 | Vanadium | 10.7 | mg/kg | 3.39 | mg/kg | Y |  |  |  | 57 | mg/kg | N | 29.2229 | -91.1708
2010-05-09 | Sediment | T003-0013-100509-SD-1 | 0013-100509 | Louisiana | 83-32-9 | Acenaphthene | 1.36 | ug/Kg | 5.06 | ug/Kg | N | [6 empty] | 29.2229 | -91.1708
2010-05-09 | Sediment | T003-0013-100509-SD-1 | 0013-100509 | Louisiana | 85-01-8 | Phenanthrene | 1.09 | ug/Kg | 5.06 | ug/Kg | N | [6 empty] | 29.2229 | -91.1708
2010-05-09 | Sediment | T003-0013-100509-SD-1 | 0013-100509 | Louisiana | 86-73-7 | Fluorene | 1.05 | ug/Kg | 5.06 | ug/Kg | N | [6 empty] | 29.2229 | -91.1708
2010-05-09 | Sediment | T003-0013-100509-SD-1 | 0013-100509 | Louisiana | 91-20-3 | Naphthalene | 2.63 | ug/Kg | 5.06 | ug/Kg | N | [6 empty] | 29.2229 | -91.1708
2010-05-09 | Sediment | T003-0013-100509-SD-1 | 0013-100509 | Louisiana | 91-57-6 | 2-Methylnaphthalene | 2.01 | ug/Kg | 5.06 | ug/Kg | N | [6 empty] | 29.2229 | -91.1708
2010-05-09 | Sediment | T003-0013-100509-SD-1 | 0013-100509 | Louisiana | 98-82-8 | Cumene | 31.2 | ug/Kg | 800 | ug/Kg | N | [6 empty] | 29.2229 | -91.1708
2010-05-09 | Sediment | T003-0013-100509-SD-1 | 0013-100509 | Louisiana | C-012 | Total Organic Carbon | 5360 | mg/kg | 200 | mg/kg | Y | [6 empty] | 29.2229 | -91.1708
2010-05-09 | Sediment | T003-0013-100509-SD-1 | 0013-100509 | Louisiana | GCSV-00-44 | Oil Range Organics | 4430 | ug/Kg | 22400 | ug/Kg | Y | [6 empty] | 29.2229 | -91.1708
2010-05-09 | Sediment | T003-0013-100509-SD-1 | 0013-100509 | Louisiana | N/A | Diesel Range Organics | 1800 | ug/Kg | 6740 | ug/Kg | N | [6 empty] | 29.2229 | -91.1708
2010-05-09 | Sediment | T003-0014-100509-SD-1 | 0014-100509 | Louisiana | 100-41-4 | Ethylbenzene | 32.7 | ug/Kg | 793 | ug/Kg | N | [6 empty] | 29.2351 | -91.2417
2010-05-09 | Sediment | T003-0014-100509-SD-1 | 0014-100509 | Louisiana | 108-87-2 | Methylcyclohexane | 26 | ug/Kg | 793 | ug/Kg | N | [6 empty] | 29.2351 | -91.2417
2010-05-09 | Sediment | T003-0014-100509-SD-1 | 0014-100509 | Louisiana | 108-88-3 | Toluene | 31.7 | ug/Kg | 793 | ug/Kg | N | [6 empty] | 29.2351 | -91.2417
2010-05-09 | Sediment | T003-0014-100509-SD-1 | 0014-100509 | Louisiana | 110-82-7 | Cyclohexane | 27.9 | ug/Kg | 793 | ug/Kg | N | [6 empty] | 29.2351 | -91.2417
2010-05-09 | Sediment | T003-0014-100509-SD-1 | 0014-100509 | Louisiana | 120-12-7 | Anthracene | 1.13 | ug/Kg | 5.41 | ug/Kg | N | [6 empty] | 29.2351 | -91.2417
2010-05-09 | Sediment | T003-0014-100509-SD-1 | 0014-100509 | Louisiana | 129-00-0 | Pyrene | 1.1 | ug/Kg | 5.41 | ug/Kg | N | [6 empty] | 29.2351 | -91.2417
2010-05-09 | Sediment | T003-0014-100509-SD-1 | 0014-100509 | Louisiana | 1330-20-7 | Xylene | 109 | ug/Kg | 793 | ug/Kg | N | [6 empty] | 29.2351 | -91.2417
2010-05-09 | Sediment | T003-0014-100509-SD-1 | 0014-100509 | Louisiana | 191-24-2 | Benzo[ghi]perylene | 1.22 | ug/Kg | 5.41 | ug/Kg | N | [6 empty] | 29.2351 | -91.2417
2010-05-09 | Sediment | T003-0014-100509-SD-1 | 0014-100509 | Louisiana | 193-39-5 | Indeno[1,2,3-cd]pyrene | 1.78 | ug/Kg | 5.41 | ug/Kg | N | [6 empty] | 29.2351 | -91.2417
2010-05-09 | Sediment | T003-0014-100509-SD-1 | 0014-100509 | Louisiana | 205-99-2 | Benzo(b)fluoranthene | 1.07 | ug/Kg | 5.41 | ug/Kg | N | [6 empty] | 29.2351 | -91.2417
2010-05-09 | Sediment | T003-0014-100509-SD-1 | 0014-100509 | Louisiana | 206-44-0 | Fluoranthene | 1.7 | ug/Kg | 5.41 | ug/Kg | N | [6 empty] | 29.2351 | -91.2417
2010-05-09 | Sediment | T003-0014-100509-SD-1 | 0014-100509 | Louisiana | 207-08-9 | Benzo[k]fluoranthene | 0.959 | ug/Kg | 5.41 | ug/Kg | N | [6 empty] | 29.2351 | -91.2417
2010-05-09 | Sediment | T003-0014-100509-SD-1 | 0014-100509 | Louisiana | 208-96-8 | Acenaphthylene | 1.59 | ug/Kg | 5.41 | ug/Kg | N | [6 empty] | 29.2351 | -91.2417
2010-05-09 | Sediment | T003-0014-100509-SD-1 | 0014-100509 | Louisiana | 218-01-9 | Chrysene | 1.65 | ug/Kg | 5.41 | ug/Kg | N | [6 empty] | 29.2351 | -91.2417
2010-05-09 | Sediment | T003-0014-100509-SD-1 | 0014-100509 | Louisiana | 50-32-8 | Benzo[a]pyrene | 0.681 | ug/Kg | 5.41 | ug/Kg | N | [6 empty] | 29.2351 | -91.2417
2010-05-09 | Sediment | T003-0014-100509-SD-1 | 0014-100509 | Louisiana | 53-70-3 | Dibenz[a,h]anthracene | 1.53 | ug/Kg | 5.41 | ug/Kg | N | [6 empty] | 29.2351 | -91.2417
2010-05-09 | Sediment | T003-0014-100509-SD-1 | 0014-100509 | Louisiana | 56-55-3 | Benz[a]anthracene | 1.11 | ug/Kg | 5.41 | ug/Kg | N | [6 empty] | 29.2351 | -91.2417
2010-05-09 | Sediment | T003-0014-100509-SD-1 | 0014-100509 | Louisiana | 71-43-2 | Benzene | 21.7 | ug/Kg | 793 | ug/Kg | N | [6 empty] | 29.2351 | -91.2417
2010-05-09 | Sediment | T003-0014-100509-SD-1 | 0014-100509 | Louisiana | 7440-02-0 | Nickel | 14.1 | mg/kg | 2.89 | mg/kg | Y | 51.6 | mg/kg | N | 20.9 | mg/kg | N | 29.2351 | -91.2417
2010-05-09 | Sediment | T003-0014-100509-SD-1 | 0014-100509 | Louisiana | 7440-62-2 | Vanadium | 17 | mg/kg | 3.62 | mg/kg | Y |  |  |  | 57 | mg/kg | N | 29.2351 | -91.2417
2010-05-09 | Sediment | T003-0014-100509-SD-1 | 0014-100509 | Louisiana | 83-32-9 | Acenaphthene | 1.46 | ug/Kg | 5.41 | ug/Kg | N | [6 empty] | 29.2351 | -91.2417
2010-05-09 | Sediment | T003-0014-100509-SD-1 | 0014-100509 | Louisiana | 85-01-8 | Phenanthrene | 1.17 | ug/Kg | 5.41 | ug/Kg | N | [6 empty] | 29.2351 | -91.2417
2010-05-09 | Sediment | T003-0014-100509-SD-1 | 0014-100509 | Louisiana | 86-73-7 | Fluorene | 1.13 | ug/Kg | 5.41 | ug/Kg | N | [6 empty] | 29.2351 | -91.2417
2010-05-09 | Sediment | T003-0014-100509-SD-1 | 0014-100509 | Louisiana | 91-20-3 | Naphthalene | 2.81 | ug/Kg | 5.41 | ug/Kg | N | [6 empty] | 29.2351 | -91.2417
2010-05-09 | Sediment | T003-0014-100509-SD-1 | 0014-100509 | Louisiana | 91-57-6 | 2-Methylnaphthalene | 2.14 | ug/Kg | 5.41 | ug/Kg | N | [6 empty] | 29.2351 | -91.2417
2010-05-09 | Sediment | T003-0014-100509-SD-1 | 0014-100509 | Louisiana | 98-82-8 | Cumene | 30.9 | ug/Kg | 793 | ug/Kg | N | [6 empty] | 29.2351 | -91.2417
2010-05-09 | Sediment | T003-0014-100509-SD-1 | 0014-100509 | Louisiana | C-012 | Total Organic Carbon | 12600 | mg/kg | 200 | mg/kg | Y | [6 empty] | 29.2351 | -91.2417
2010-05-09 | Sediment | T003-0014-100509-SD-1 | 0014-100509 | Louisiana | GCSV-00-44 | Oil Range Organics | 5070 | ug/Kg | 23800 | ug/Kg | Y | [6 empty] | 29.2351 | -91.2417
2010-05-09 | Sediment | T003-0014-100509-SD-1 | 0014-100509 | Louisiana | N/A | Diesel Range Organics | 1910 | ug/Kg | 7160 | ug/Kg | N | [6 empty] | 29.2351 | -91.2417
2010-05-09 | Sediment | T003-0015-100509-SD-1 | 0015-100509 | Louisiana | 100-41-4 | Ethylbenzene | 34.5 | ug/Kg | 837 | ug/Kg | N | [6 empty] | 29.2806 | -91.3176
2010-05-09 | Sediment | T003-0015-100509-SD-1 | 0015-100509 | Louisiana | 108-87-2 | Methylcyclohexane | 27.4 | ug/Kg | 837 | ug/Kg | N | [6 empty] | 29.2806 | -91.3176
2010-05-09 | Sediment | T003-0015-100509-SD-1 | 0015-100509 | Louisiana | 108-88-3 | Toluene | 33.5 | ug/Kg | 837 | ug/Kg | N | [6 empty] | 29.2806 | -91.3176
2010-05-09 | Sediment | T003-0015-100509-SD-1 | 0015-100509 | Louisiana | 110-82-7 | Cyclohexane | 29.5 | ug/Kg | 837 | ug/Kg | N | [6 empty] | 29.2806 | -91.3176
2010-05-09 | Sediment | T003-0015-100509-SD-1 | 0015-100509 | Louisiana | 120-12-7 | Anthracene | 1.2 | ug/Kg | 5.72 | ug/Kg | N | [6 empty] | 29.2806 | -91.3176
2010-05-09 | Sediment | T003-0015-100509-SD-1 | 0015-100509 | Louisiana | 129-00-0 | Pyrene | 1.17 | ug/Kg | 5.72 | ug/Kg | N | [6 empty] | 29.2806 | -91.3176
2010-05-09 | Sediment | T003-0015-100509-SD-1 | 0015-100509 | Louisiana | 1330-20-7 | Xylene | 115 | ug/Kg | 837 | ug/Kg | N | [6 empty] | 29.2806 | -91.3176
2010-05-09 | Sediment | T003-0015-100509-SD-1 | 0015-100509 | Louisiana | 191-24-2 | Benzo[ghi]perylene | 1.29 | ug/Kg | 5.72 | ug/Kg | N | [6 empty] | 29.2806 | -91.3176
2010-05-09 | Sediment | T003-0015-100509-SD-1 | 0015-100509 | Louisiana | 193-39-5 | Indeno[1,2,3-cd]pyrene | 1.89 | ug/Kg | 5.72 | ug/Kg | N | [6 empty] | 29.2806 | -91.3176
2010-05-09 | Sediment | T003-0015-100509-SD-1 | 0015-100509 | Louisiana | 205-99-2 | Benzo(b)fluoranthene | 1.14 | ug/Kg | 5.72 | ug/Kg | N | [6 empty] | 29.2806 | -91.3176
2010-05-09 | Sediment | T003-0015-100509-SD-1 | 0015-100509 | Louisiana | 206-44-0 | Fluoranthene | 1.8 | ug/Kg | 5.72 | ug/Kg | N | [6 empty] | 29.2806 | -91.3176
2010-05-09 | Sediment | T003-0015-100509-SD-1 | 0015-100509 | Louisiana | 207-08-9 | Benzo[k]fluoranthene | 1.01 | ug/Kg | 5.72 | ug/Kg | N | [6 empty] | 29.2806 | -91.3176
2010-05-09 | Sediment | T003-0015-100509-SD-1 | 0015-100509 | Louisiana | 208-96-8 | Acenaphthylene | 1.68 | ug/Kg | 5.72 | ug/Kg | N | [6 empty] | 29.2806 | -91.3176
2010-05-09 | Sediment | T003-0015-100509-SD-1 | 0015-100509 | Louisiana | 218-01-9 | Chrysene | 1.75 | ug/Kg | 5.72 | ug/Kg | N | [6 empty] | 29.2806 | -91.3176
2010-05-09 | Sediment | T003-0015-100509-SD-1 | 0015-100509 | Louisiana | 50-32-8 | Benzo[a]pyrene | 0.721 | ug/Kg | 5.72 | ug/Kg | N | [6 empty] | 29.2806 | -91.3176
2010-05-09 | Sediment | T003-0015-100509-SD-1 | 0015-100509 | Louisiana | 53-70-3 | Dibenz[a,h]anthracene | 1.62 | ug/Kg | 5.72 | ug/Kg | N | [6 empty] | 29.2806 | -91.3176
2010-05-09 | Sediment | T003-0015-100509-SD-1 | 0015-100509 | Louisiana | 56-55-3 | Benz[a]anthracene | 1.18 | ug/Kg | 5.72 | ug/Kg | N | [6 empty] | 29.2806 | -91.3176
2010-05-09 | Sediment | T003-0015-100509-SD-1 | 0015-100509 | Louisiana | 71-43-2 | Benzene | 22.9 | ug/Kg | 837 | ug/Kg | N | [6 empty] | 29.2806 | -91.3176
2010-05-09 | Sediment | T003-0015-100509-SD-1 | 0015-100509 | Louisiana | 7440-02-0 | Nickel | 17.9 | mg/kg | 3.05 | mg/kg | Y | 51.6 | mg/kg | N | 20.9 | mg/kg | N | 29.2806 | -91.3176
2010-05-09 | Sediment | T003-0015-100509-SD-1 | 0015-100509 | Louisiana | 7440-62-2 | Vanadium | 19.2 | mg/kg | 3.82 | mg/kg | Y |  |  |  | 57 | mg/kg | N | 29.2806 | -91.3176
2010-05-09 | Sediment | T003-0015-100509-SD-1 | 0015-100509 | Louisiana | 83-32-9 | Acenaphthene | 1.54 | ug/Kg | 5.72 | ug/Kg | N | [6 empty] | 29.2806 | -91.3176
2010-05-09 | Sediment | T003-0015-100509-SD-1 | 0015-100509 | Louisiana | 85-01-8 | Phenanthrene | 1.24 | ug/Kg | 5.72 | ug/Kg | N | [6 empty] | 29.2806 | -91.3176
2010-05-09 | Sediment | T003-0015-100509-SD-1 | 0015-100509 | Louisiana | 86-73-7 | Fluorene | 1.19 | ug/Kg | 5.72 | ug/Kg | N | [6 empty] | 29.2806 | -91.3176
2010-05-09 | Sediment | T003-0015-100509-SD-1 | 0015-100509 | Louisiana | 91-20-3 | Naphthalene | 2.98 | ug/Kg | 5.72 | ug/Kg | N | [6 empty] | 29.2806 | -91.3176
2010-05-09 | Sediment | T003-0015-100509-SD-1 | 0015-100509 | Louisiana | 91-57-6 | 2-Methylnaphthalene | 2.27 | ug/Kg | 5.72 | ug/Kg | N | [6 empty] | 29.2806 | -91.3176
2010-05-09 | Sediment | T003-0015-100509-SD-1 | 0015-100509 | Louisiana | 98-82-8 | Cumene | 32.6 | ug/Kg | 837 | ug/Kg | N | [6 empty] | 29.2806 | -91.3176
2010-05-09 | Sediment | T003-0015-100509-SD-1 | 0015-100509 | Louisiana | C-012 | Total Organic Carbon | 5960 | mg/kg | 200 | mg/kg | Y | [6 empty] | 29.2806 | -91.3176
2010-05-09 | Sediment | T003-0015-100509-SD-1 | 0015-100509 | Louisiana | GCSV-00-44 | Oil Range Organics | 3480 | ug/Kg | 25300 | ug/Kg | N | [6 empty] | 29.2806 | -91.3176
2010-05-09 | Sediment | T003-0015-100509-SD-1 | 0015-100509 | Louisiana | N/A | Diesel Range Organics | 2030 | ug/Kg | 7610 | ug/Kg | N | [6 empty] | 29.2806 | -91.3176
2010-05-10 | Sediment | T003-0010-100510-SD-1 | 0010-100510 | Louisiana | 100-41-4 | Ethylbenzene | 0.45 | ug/Kg | 10.9 | ug/Kg | N | [6 empty] | 29.1312 | -90.8945
2010-05-10 | Sediment | T003-0010-100510-SD-1 | 0010-100510 | Louisiana | 108-87-2 | Methylcyclohexane | 0.358 | ug/Kg | 10.9 | ug/Kg | N | [6 empty] | 29.1312 | -90.8945
2010-05-10 | Sediment | T003-0010-100510-SD-1 | 0010-100510 | Louisiana | 108-88-3 | Toluene | 0.436 | ug/Kg | 10.9 | ug/Kg | N | [6 empty] | 29.1312 | -90.8945
2010-05-10 | Sediment | T003-0010-100510-SD-1 | 0010-100510 | Louisiana | 110-82-7 | Cyclohexane | 0.384 | ug/Kg | 10.9 | ug/Kg | N | [6 empty] | 29.1312 | -90.8945
2010-05-10 | Sediment | T003-0010-100510-SD-1 | 0010-100510 | Louisiana | 120-12-7 | Anthracene | 1.4 | ug/Kg | 6.66 | ug/Kg | N | [6 empty] | 29.1312 | -90.8945
2010-05-10 | Sediment | T003-0010-100510-SD-1 | 0010-100510 | Louisiana | 129-00-0 | Pyrene | 1.36 | ug/Kg | 6.66 | ug/Kg | N | [6 empty] | 29.1312 | -90.8945
2010-05-10 | Sediment | T003-0010-100510-SD-1 | 0010-100510 | Louisiana | 1330-20-7 | Xylene | 1.5 | ug/Kg | 10.9 | ug/Kg | N | [6 empty] | 29.1312 | -90.8945
2010-05-10 | Sediment | T003-0010-100510-SD-1 | 0010-100510 | Louisiana | 191-24-2 | Benzo[ghi]perylene | 1.5 | ug/Kg | 6.66 | ug/Kg | N | [6 empty] | 29.1312 | -90.8945
2010-05-10 | Sediment | T003-0010-100510-SD-1 | 0010-100510 | Louisiana | 193-39-5 | Indeno[1,2,3-cd]pyrene | 2.19 | ug/Kg | 6.66 | ug/Kg | N | [6 empty] | 29.1312 | -90.8945
2010-05-10 | Sediment | T003-0010-100510-SD-1 | 0010-100510 | Louisiana | 205-99-2 | Benzo(b)fluoranthene | 1.32 | ug/Kg | 6.66 | ug/Kg | N | [6 empty] | 29.1312 | -90.8945
2010-05-10 | Sediment | T003-0010-100510-SD-1 | 0010-100510 | Louisiana | 206-44-0 | Fluoranthene | 2.1 | ug/Kg | 6.66 | ug/Kg | N | [6 empty] | 29.1312 | -90.8945
2010-05-10 | Sediment | T003-0010-100510-SD-1 | 0010-100510 | Louisiana | 207-08-9 | Benzo[k]fluoranthene | 1.18 | ug/Kg | 6.66 | ug/Kg | N | [6 empty] | 29.1312 | -90.8945
2010-05-10 | Sediment | T003-0010-100510-SD-1 | 0010-100510 | Louisiana | 208-96-8 | Acenaphthylene | 1.95 | ug/Kg | 6.66 | ug/Kg | N | [6 empty] | 29.1312 | -90.8945
2010-05-10 | Sediment | T003-0010-100510-SD-1 | 0010-100510 | Louisiana | 218-01-9 | Chrysene | 2.04 | ug/Kg | 6.66 | ug/Kg | N | [6 empty] | 29.1312 | -90.8945
2010-05-10 | Sediment | T003-0010-100510-SD-1 | 0010-100510 | Louisiana | 50-32-8 | Benzo[a]pyrene | 0.839 | ug/Kg | 6.66 | ug/Kg | N | [6 empty] | 29.1312 | -90.8945
2010-05-10 | Sediment | T003-0010-100510-SD-1 | 0010-100510 | Louisiana | 53-70-3 | Dibenz[a,h]anthracene | 1.88 | ug/Kg | 6.66 | ug/Kg | N | [6 empty] | 29.1312 | -90.8945
2010-05-10 | Sediment | T003-0010-100510-SD-1 | 0010-100510 | Louisiana | 56-55-3 | Benz[a]anthracene | 1.37 | ug/Kg | 6.66 | ug/Kg | N | [6 empty] | 29.1312 | -90.8945
2010-05-10 | Sediment | T003-0010-100510-SD-1 | 0010-100510 | Louisiana | 71-43-2 | Benzene | 0.299 | ug/Kg | 10.9 | ug/Kg | N | [6 empty] | 29.1312 | -90.8945
2010-05-10 | Sediment | T003-0010-100510-SD-1 | 0010-100510 | Louisiana | 7440-02-0 | Nickel | 14.6 | mg/kg | 3.56 | mg/kg | Y | 51.6 | mg/kg | N | 20.9 | mg/kg | N | 29.1312 | -90.8945
2010-05-10 | Sediment | T003-0010-100510-SD-1 | 0010-100510 | Louisiana | 7440-62-2 | Vanadium | 22.5 | mg/kg | 4.45 | mg/kg | Y |  |  |  | 57 | mg/kg | N | 29.1312 | -90.8945
2010-05-10 | Sediment | T003-0010-100510-SD-1 | 0010-100510 | Louisiana | 83-32-9 | Acenaphthene | 1.79 | ug/Kg | 6.66 | ug/Kg | N | [6 empty] | 29.1312 | -90.8945
2010-05-10 | Sediment | T003-0010-100510-SD-1 | 0010-100510 | Louisiana | 85-01-8 | Phenanthrene | 1.44 | ug/Kg | 6.66 | ug/Kg | N | [6 empty] | 29.1312 | -90.8945
2010-05-10 | Sediment | T003-0010-100510-SD-1 | 0010-100510 | Louisiana | 86-73-7 | Fluorene | 1.39 | ug/Kg | 6.66 | ug/Kg | N | [6 empty] | 29.1312 | -90.8945
2010-05-10 | Sediment | T003-0010-100510-SD-1 | 0010-100510 | Louisiana | 91-20-3 | Naphthalene | 3.46 | ug/Kg | 6.66 | ug/Kg | N | [6 empty] | 29.1312 | -90.8945
2010-05-10 | Sediment | T003-0010-100510-SD-1 | 0010-100510 | Louisiana | 91-57-6 | 2-Methylnaphthalene | 2.64 | ug/Kg | 6.66 | ug/Kg | N | [6 empty] | 29.1312 | -90.8945
2010-05-10 | Sediment | T003-0010-100510-SD-1 | 0010-100510 | Louisiana | 98-82-8 | Cumene | 0.426 | ug/Kg | 10.9 | ug/Kg | N | [6 empty] | 29.1312 | -90.8945
2010-05-10 | Sediment | T003-0010-100510-SD-1 | 0010-100510 | Louisiana | C-012 | Total Organic Carbon | 34600 | mg/kg | 200 | mg/kg | Y | [6 empty] | 29.1312 | -90.8945
2010-05-10 | Sediment | T003-0010-100510-SD-1 | 0010-100510 | Louisiana | GCSV-00-44 | Oil Range Organics | 7640 | ug/Kg | 29600 | ug/Kg | Y | [6 empty] | 29.1312 | -90.8945
2010-05-10 | Sediment | T003-0010-100510-SD-1 | 0010-100510 | Louisiana | N/A | Diesel Range Organics | 2360 | ug/Kg | 8840 | ug/Kg | N | [6 empty] | 29.1312 | -90.8945
2010-05-10 | Sediment | T003-0011-100510-SD-1 | 0011-100510 | Louisiana | 100-41-4 | Ethylbenzene | 0.392 | ug/Kg | 9.52 | ug/Kg | N | [6 empty] | 29.1735 | -91.0034
2010-05-10 | Sediment | T003-0011-100510-SD-1 | 0011-100510 | Louisiana | 108-87-2 | Methylcyclohexane | 0.312 | ug/Kg | 9.52 | ug/Kg | N | [6 empty] | 29.1735 | -91.0034
2010-05-10 | Sediment | T003-0011-100510-SD-1 | 0011-100510 | Louisiana | 108-88-3 | Toluene | 0.381 | ug/Kg | 9.52 | ug/Kg | N | [6 empty] | 29.1735 | -91.0034
2010-05-10 | Sediment | T003-0011-100510-SD-1 | 0011-100510 | Louisiana | 110-82-7 | Cyclohexane | 0.335 | ug/Kg | 9.52 | ug/Kg | N | [6 empty] | 29.1735 | -91.0034
2010-05-10 | Sediment | T003-0011-100510-SD-1 | 0011-100510 | Louisiana | 120-12-7 | Anthracene | 1.28 | ug/Kg | 6.11 | ug/Kg | N | [6 empty] | 29.1735 | -91.0034
2010-05-10 | Sediment | T003-0011-100510-SD-1 | 0011-100510 | Louisiana | 129-00-0 | Pyrene | 1.25 | ug/Kg | 6.11 | ug/Kg | N | [6 empty] | 29.1735 | -91.0034
2010-05-10 | Sediment | T003-0011-100510-SD-1 | 0011-100510 | Louisiana | 1330-20-7 | Xylene | 1.31 | ug/Kg | 9.52 | ug/Kg | N | [6 empty] | 29.1735 | -91.0034
2010-05-10 | Sediment | T003-0011-100510-SD-1 | 0011-100510 | Louisiana | 191-24-2 | Benzo[ghi]perylene | 1.38 | ug/Kg | 6.11 | ug/Kg | N | [6 empty] | 29.1735 | -91.0034
2010-05-10 | Sediment | T003-0011-100510-SD-1 | 0011-100510 | Louisiana | 193-39-5 | Indeno[1,2,3-cd]pyrene | 2.01 | ug/Kg | 6.11 | ug/Kg | N | [6 empty] | 29.1735 | -91.0034
2010-05-10 | Sediment | T003-0011-100510-SD-1 | 0011-100510 | Louisiana | 205-99-2 | Benzo(b)fluoranthene | 1.21 | ug/Kg | 6.11 | ug/Kg | N | [6 empty] | 29.1735 | -91.0034
2010-05-10 | Sediment | T003-0011-100510-SD-1 | 0011-100510 | Louisiana | 206-44-0 | Fluoranthene | 1.93 | ug/Kg | 6.11 | ug/Kg | N | [6 empty] | 29.1735 | -91.0034
2010-05-10 | Sediment | T003-0011-100510-SD-1 | 0011-100510 | Louisiana | 207-08-9 | Benzo[k]fluoranthene | 1.08 | ug/Kg | 6.11 | ug/Kg | N | [6 empty] | 29.1735 | -91.0034
2010-05-10 | Sediment | T003-0011-100510-SD-1 | 0011-100510 | Louisiana | 208-96-8 | Acenaphthylene | 1.79 | ug/Kg | 6.11 | ug/Kg | N | [6 empty] | 29.1735 | -91.0034
2010-05-10 | Sediment | T003-0011-100510-SD-1 | 0011-100510 | Louisiana | 218-01-9 | Chrysene | 1.87 | ug/Kg | 6.11 | ug/Kg | N | [6 empty] | 29.1735 | -91.0034
2010-05-10 | Sediment | T003-0011-100510-SD-1 | 0011-100510 | Louisiana | 50-32-8 | Benzo[a]pyrene | 0.77 | ug/Kg | 6.11 | ug/Kg | N | [6 empty] | 29.1735 | -91.0034
2010-05-10 | Sediment | T003-0011-100510-SD-1 | 0011-100510 | Louisiana | 53-70-3 | Dibenz[a,h]anthracene | 1.73 | ug/Kg | 6.11 | ug/Kg | N | [6 empty] | 29.1735 | -91.0034
2010-05-10 | Sediment | T003-0011-100510-SD-1 | 0011-100510 | Louisiana | 56-55-3 | Benz[a]anthracene | 1.26 | ug/Kg | 6.11 | ug/Kg | N | [6 empty] | 29.1735 | -91.0034
2010-05-10 | Sediment | T003-0011-100510-SD-1 | 0011-100510 | Louisiana | 71-43-2 | Benzene | 0.261 | ug/Kg | 9.52 | ug/Kg | N | [6 empty] | 29.1735 | -91.0034
2010-05-10 | Sediment | T003-0011-100510-SD-1 | 0011-100510 | Louisiana | 7440-02-0 | Nickel | 11.6 | mg/kg | 3.3 | mg/kg | Y | 51.6 | mg/kg | N | 20.9 | mg/kg | N | 29.1735 | -91.0034
2010-05-10 | Sediment | T003-0011-100510-SD-1 | 0011-100510 | Louisiana | 7440-62-2 | Vanadium | 24.2 | mg/kg | 4.13 | mg/kg | Y |  |  |  | 57 | mg/kg | N | 29.1735 | -91.0034
2010-05-10 | Sediment | T003-0011-100510-SD-1 | 0011-100510 | Louisiana | 83-32-9 | Acenaphthene | 1.65 | ug/Kg | 6.11 | ug/Kg | N | [6 empty] | 29.1735 | -91.0034
2010-05-10 | Sediment | T003-0011-100510-SD-1 | 0011-100510 | Louisiana | 85-01-8 | Phenanthrene | 1.32 | ug/Kg | 6.11 | ug/Kg | N | [6 empty] | 29.1735 | -91.0034
2010-05-10 | Sediment | T003-0011-100510-SD-1 | 0011-100510 | Louisiana | 86-73-7 | Fluorene | 1.27 | ug/Kg | 6.11 | ug/Kg | N | [6 empty] | 29.1735 | -91.0034
2010-05-10 | Sediment | T003-0011-100510-SD-1 | 0011-100510 | Louisiana | 91-20-3 | Naphthalene | 3.18 | ug/Kg | 6.11 | ug/Kg | N | [6 empty] | 29.1735 | -91.0034
2010-05-10 | Sediment | T003-0011-100510-SD-1 | 0011-100510 | Louisiana | 91-57-6 | 2-Methylnaphthalene | 2.42 | ug/Kg | 6.11 | ug/Kg | N | [6 empty] | 29.1735 | -91.0034
2010-05-10 | Sediment | T003-0011-100510-SD-1 | 0011-100510 | Louisiana | 98-82-8 | Cumene | 0.371 | ug/Kg | 9.52 | ug/Kg | N | [6 empty] | 29.1735 | -91.0034
2010-05-10 | Sediment | T003-0011-100510-SD-1 | 0011-100510 | Louisiana | C-012 | Total Organic Carbon | 24800 | mg/kg | 200 | mg/kg | Y | [6 empty] | 29.1735 | -91.0034
2010-05-10 | Sediment | T003-0011-100510-SD-1 | 0011-100510 | Louisiana | GCSV-00-44 | Oil Range Organics | 7250 | ug/Kg | 27200 | ug/Kg | Y | [6 empty] | 29.1735 | -91.0034
2010-05-10 | Sediment | T003-0011-100510-SD-1 | 0011-100510 | Louisiana | N/A | Diesel Range Organics | 2190 | ug/Kg | 8230 | ug/Kg | N | [6 empty] | 29.1735 | -91.0034
2010-05-10 | Sediment | T003-1333-100510-SD-1 | 1333-100510 | Louisiana | 100-41-4 | Ethylbenzene | 0.374 | ug/Kg | 9.08 | ug/Kg | N | [6 empty] | 29.1042 | -90.6762
2010-05-10 | Sediment | T003-1333-100510-SD-1 | 1333-100510 | Louisiana | 108-87-2 | Methylcyclohexane | 0.298 | ug/Kg | 9.08 | ug/Kg | N | [6 empty] | 29.1042 | -90.6762
2010-05-10 | Sediment | T003-1333-100510-SD-1 | 1333-100510 | Louisiana | 108-88-3 | Toluene | 0.363 | ug/Kg | 9.08 | ug/Kg | N | [6 empty] | 29.1042 | -90.6762
2010-05-10 | Sediment | T003-1333-100510-SD-1 | 1333-100510 | Louisiana | 110-82-7 | Cyclohexane | 0.32 | ug/Kg | 9.08 | ug/Kg | N | [6 empty] | 29.1042 | -90.6762
2010-05-10 | Sediment | T003-1333-100510-SD-1 | 1333-100510 | Louisiana | 120-12-7 | Anthracene | 1.23 | ug/Kg | 5.85 | ug/Kg | N | [6 empty] | 29.1042 | -90.6762
2010-05-10 | Sediment | T003-1333-100510-SD-1 | 1333-100510 | Louisiana | 129-00-0 | Pyrene | 1.2 | ug/Kg | 5.85 | ug/Kg | N | [6 empty] | 29.1042 | -90.6762
2010-05-10 | Sediment | T003-1333-100510-SD-1 | 1333-100510 | Louisiana | 1330-20-7 | Xylene | 1.25 | ug/Kg | 9.08 | ug/Kg | N | [6 empty] | 29.1042 | -90.6762
2010-05-10 | Sediment | T003-1333-100510-SD-1 | 1333-100510 | Louisiana | 191-24-2 | Benzo[ghi]perylene | 1.32 | ug/Kg | 5.85 | ug/Kg | N | [6 empty] | 29.1042 | -90.6762
2010-05-10 | Sediment | T003-1333-100510-SD-1 | 1333-100510 | Louisiana | 193-39-5 | Indeno[1,2,3-cd]pyrene | 1.93 | ug/Kg | 5.85 | ug/Kg | N | [6 empty] | 29.1042 | -90.6762
2010-05-10 | Sediment | T003-1333-100510-SD-1 | 1333-100510 | Louisiana | 205-99-2 | Benzo(b)fluoranthene | 1.16 | ug/Kg | 5.85 | ug/Kg | N | [6 empty] | 29.1042 | -90.6762
2010-05-10 | Sediment | T003-1333-100510-SD-1 | 1333-100510 | Louisiana | 206-44-0 | Fluoranthene | 1.84 | ug/Kg | 5.85 | ug/Kg | N | [6 empty] | 29.1042 | -90.6762
2010-05-10 | Sediment | T003-1333-100510-SD-1 | 1333-100510 | Louisiana | 207-08-9 | Benzo[k]fluoranthene | 1.04 | ug/Kg | 5.85 | ug/Kg | N | [6 empty] | 29.1042 | -90.6762
2010-05-10 | Sediment | T003-1333-100510-SD-1 | 1333-100510 | Louisiana | 208-96-8 | Acenaphthylene | 1.72 | ug/Kg | 5.85 | ug/Kg | N | [6 empty] | 29.1042 | -90.6762
2010-05-10 | Sediment | T003-1333-100510-SD-1 | 1333-100510 | Louisiana | 218-01-9 | Chrysene | 1.79 | ug/Kg | 5.85 | ug/Kg | N | [6 empty] | 29.1042 | -90.6762
2010-05-10 | Sediment | T003-1333-100510-SD-1 | 1333-100510 | Louisiana | 50-32-8 | Benzo[a]pyrene | 0.737 | ug/Kg | 5.85 | ug/Kg | N | [6 empty] | 29.1042 | -90.6762
2010-05-10 | Sediment | T003-1333-100510-SD-1 | 1333-100510 | Louisiana | 53-70-3 | Dibenz[a,h]anthracene | 1.65 | ug/Kg | 5.85 | ug/Kg | N | [6 empty] | 29.1042 | -90.6762
2010-05-10 | Sediment | T003-1333-100510-SD-1 | 1333-100510 | Louisiana | 56-55-3 | Benz[a]anthracene | 1.21 | ug/Kg | 5.85 | ug/Kg | N | [6 empty] | 29.1042 | -90.6762
2010-05-10 | Sediment | T003-1333-100510-SD-1 | 1333-100510 | Louisiana | 71-43-2 | Benzene | 0.249 | ug/Kg | 9.08 | ug/Kg | N | [6 empty] | 29.1042 | -90.6762
2010-05-10 | Sediment | T003-1333-100510-SD-1 | 1333-100510 | Louisiana | 7440-02-0 | Nickel | 12.5 | mg/kg | 3.12 | mg/kg | Y | 51.6 | mg/kg | N | 20.9 | mg/kg | N | 29.1042 | -90.6762
2010-05-10 | Sediment | T003-1333-100510-SD-1 | 1333-100510 | Louisiana | 7440-62-2 | Vanadium | 15.5 | mg/kg | 3.9 | mg/kg | Y |  |  |  | 57 | mg/kg | N | 29.1042 | -90.6762
2010-05-10 | Sediment | T003-1333-100510-SD-1 | 1333-100510 | Louisiana | 83-32-9 | Acenaphthene | 1.58 | ug/Kg | 5.85 | ug/Kg | N | [6 empty] | 29.1042 | -90.6762
2010-05-10 | Sediment | T003-1333-100510-SD-1 | 1333-100510 | Louisiana | 85-01-8 | Phenanthrene | 1.27 | ug/Kg | 5.85 | ug/Kg | N | [6 empty] | 29.1042 | -90.6762
2010-05-10 | Sediment | T003-1333-100510-SD-1 | 1333-100510 | Louisiana | 86-73-7 | Fluorene | 1.22 | ug/Kg | 5.85 | ug/Kg | N | [6 empty] | 29.1042 | -90.6762
2010-05-10 | Sediment | T003-1333-100510-SD-1 | 1333-100510 | Louisiana | 91-20-3 | Naphthalene | 3.04 | ug/Kg | 5.85 | ug/Kg | N | [6 empty] | 29.1042 | -90.6762
2010-05-10 | Sediment | T003-1333-100510-SD-1 | 1333-100510 | Louisiana | 91-57-6 | 2-Methylnaphthalene | 2.32 | ug/Kg | 5.85 | ug/Kg | N | [6 empty] | 29.1042 | -90.6762
2010-05-10 | Sediment | T003-1333-100510-SD-1 | 1333-100510 | Louisiana | 98-82-8 | Cumene | 0.354 | ug/Kg | 9.08 | ug/Kg | N | [6 empty] | 29.1042 | -90.6762
2010-05-10 | Sediment | T003-1333-100510-SD-1 | 1333-100510 | Louisiana | C-012 | Total Organic Carbon | 14000 | mg/kg | 200 | mg/kg | Y | [6 empty] | 29.1042 | -90.6762
2010-05-10 | Sediment | T003-1333-100510-SD-1 | 1333-100510 | Louisiana | GCSV-00-44 | Oil Range Organics | 4350 | ug/Kg | 25800 | ug/Kg | Y | [6 empty] | 29.1042 | -90.6762
2010-05-10 | Sediment | T003-1333-100510-SD-1 | 1333-100510 | Louisiana | N/A | Diesel Range Organics | 2070 | ug/Kg | 7770 | ug/Kg | N | [6 empty] | 29.1042 | -90.6762
2010-05-10 | Sediment | T003-2335-100510-SD-1 | 2335-100510 | Louisiana | 100-41-4 | Ethylbenzene | 0.468 | ug/Kg | 11.4 | ug/Kg | N | [6 empty] | 29.0664 | -90.8094
2010-05-10 | Sediment | T003-2335-100510-SD-1 | 2335-100510 | Louisiana | 108-87-2 | Methylcyclohexane | 0.372 | ug/Kg | 11.4 | ug/Kg | N | [6 empty] | 29.0664 | -90.8094
2010-05-10 | Sediment | T003-2335-100510-SD-1 | 2335-100510 | Louisiana | 108-88-3 | Toluene | 0.454 | ug/Kg | 11.4 | ug/Kg | N | [6 empty] | 29.0664 | -90.8094
2010-05-10 | Sediment | T003-2335-100510-SD-1 | 2335-100510 | Louisiana | 110-82-7 | Cyclohexane | 0.4 | ug/Kg | 11.4 | ug/Kg | N | [6 empty] | 29.0664 | -90.8094
2010-05-10 | Sediment | T003-2335-100510-SD-1 | 2335-100510 | Louisiana | 120-12-7 | Anthracene | 1.47 | ug/Kg | 7 | ug/Kg | N | [6 empty] | 29.0664 | -90.8094
2010-05-10 | Sediment | T003-2335-100510-SD-1 | 2335-100510 | Louisiana | 129-00-0 | Pyrene | 1.43 | ug/Kg | 7 | ug/Kg | N | [6 empty] | 29.0664 | -90.8094
2010-05-10 | Sediment | T003-2335-100510-SD-1 | 2335-100510 | Louisiana | 1330-20-7 | Xylene | 1.56 | ug/Kg | 11.4 | ug/Kg | N | [6 empty] | 29.0664 | -90.8094
2010-05-10 | Sediment | T003-2335-100510-SD-1 | 2335-100510 | Louisiana | 191-24-2 | Benzo[ghi]perylene | 1.58 | ug/Kg | 7 | ug/Kg | N | [6 empty] | 29.0664 | -90.8094
2010-05-10 | Sediment | T003-2335-100510-SD-1 | 2335-100510 | Louisiana | 193-39-5 | Indeno[1,2,3-cd]pyrene | 2.31 | ug/Kg | 7 | ug/Kg | N | [6 empty] | 29.0664 | -90.8094
2010-05-10 | Sediment | T003-2335-100510-SD-1 | 2335-100510 | Louisiana | 205-99-2 | Benzo(b)fluoranthene | 1.39 | ug/Kg | 7 | ug/Kg | N | [6 empty] | 29.0664 | -90.8094
2010-05-10 | Sediment | T003-2335-100510-SD-1 | 2335-100510 | Louisiana | 206-44-0 | Fluoranthene | 2.21 | ug/Kg | 7 | ug/Kg | N | [6 empty] | 29.0664 | -90.8094
2010-05-10 | Sediment | T003-2335-100510-SD-1 | 2335-100510 | Louisiana | 207-08-9 | Benzo[k]fluoranthene | 1.24 | ug/Kg | 7 | ug/Kg | N | [6 empty] | 29.0664 | -90.8094
2010-05-10 | Sediment | T003-2335-100510-SD-1 | 2335-100510 | Louisiana | 208-96-8 | Acenaphthylene | 2.05 | ug/Kg | 7 | ug/Kg | N | [6 empty] | 29.0664 | -90.8094
2010-05-10 | Sediment | T003-2335-100510-SD-1 | 2335-100510 | Louisiana | 218-01-9 | Chrysene | 2.14 | ug/Kg | 7 | ug/Kg | N | [6 empty] | 29.0664 | -90.8094
2010-05-10 | Sediment | T003-2335-100510-SD-1 | 2335-100510 | Louisiana | 50-32-8 | Benzo[a]pyrene | 0.882 | ug/Kg | 7 | ug/Kg | N | [6 empty] | 29.0664 | -90.8094
2010-05-10 | Sediment | T003-2335-100510-SD-1 | 2335-100510 | Louisiana | 53-70-3 | Dibenz[a,h]anthracene | 1.98 | ug/Kg | 7 | ug/Kg | N | [6 empty] | 29.0664 | -90.8094
2010-05-10 | Sediment | T003-2335-100510-SD-1 | 2335-100510 | Louisiana | 56-55-3 | Benz[a]anthracene | 1.44 | ug/Kg | 7 | ug/Kg | N | [6 empty] | 29.0664 | -90.8094
2010-05-10 | Sediment | T003-2335-100510-SD-1 | 2335-100510 | Louisiana | 71-43-2 | Benzene | 0.311 | ug/Kg | 11.4 | ug/Kg | N | [6 empty] | 29.0664 | -90.8094
2010-05-10 | Sediment | T003-2335-100510-SD-1 | 2335-100510 | Louisiana | 7440-02-0 | Nickel | 15.1 | mg/kg | 3.71 | mg/kg | Y | 51.6 | mg/kg | N | 20.9 | mg/kg | N | 29.0664 | -90.8094
2010-05-10 | Sediment | T003-2335-100510-SD-1 | 2335-100510 | Louisiana | 7440-62-2 | Vanadium | 22 | mg/kg | 4.63 | mg/kg | Y |  |  |  | 57 | mg/kg | N | 29.0664 | -90.8094
2010-05-10 | Sediment | T003-2335-100510-SD-1 | 2335-100510 | Louisiana | 83-32-9 | Acenaphthene | 1.89 | ug/Kg | 7 | ug/Kg | N | [6 empty] | 29.0664 | -90.8094
2010-05-10 | Sediment | T003-2335-100510-SD-1 | 2335-100510 | Louisiana | 85-01-8 | Phenanthrene | 1.51 | ug/Kg | 7 | ug/Kg | N | [6 empty] | 29.0664 | -90.8094
2010-05-10 | Sediment | T003-2335-100510-SD-1 | 2335-100510 | Louisiana | 86-73-7 | Fluorene | 1.46 | ug/Kg | 7 | ug/Kg | N | [6 empty] | 29.0664 | -90.8094
2010-05-10 | Sediment | T003-2335-100510-SD-1 | 2335-100510 | Louisiana | 91-20-3 | Naphthalene | 3.64 | ug/Kg | 7 | ug/Kg | N | [6 empty] | 29.0664 | -90.8094
2010-05-10 | Sediment | T003-2335-100510-SD-1 | 2335-100510 | Louisiana | 91-57-6 | 2-Methylnaphthalene | 2.78 | ug/Kg | 7 | ug/Kg | N | [6 empty] | 29.0664 | -90.8094
2010-05-10 | Sediment | T003-2335-100510-SD-1 | 2335-100510 | Louisiana | 98-82-8 | Cumene | 0.443 | ug/Kg | 11.4 | ug/Kg | N | [6 empty] | 29.0664 | -90.8094
2010-05-10 | Sediment | T003-2335-100510-SD-1 | 2335-100510 | Louisiana | C-012 | Total Organic Carbon | 34600 | mg/kg | 200 | mg/kg | Y | [6 empty] | 29.0664 | -90.8094
2010-05-10 | Sediment | T003-2335-100510-SD-1 | 2335-100510 | Louisiana | GCSV-00-44 | Oil Range Organics | 6930 | ug/Kg | 30700 | ug/Kg | Y | [6 empty] | 29.0664 | -90.8094
2010-05-10 | Sediment | T003-2335-100510-SD-1 | 2335-100510 | Louisiana | N/A | Diesel Range Organics | 2460 | ug/Kg | 9240 | ug/Kg | N | [6 empty] | 29.0664 | -90.8094
2010-05-10 | Sediment | T003-2339-100510-SD-1 | 2339-100510 | Louisiana | 100-41-4 | Ethylbenzene | 0.323 | ug/Kg | 7.84 | ug/Kg | N | [6 empty] | 29.1067 | -90.824
2010-05-10 | Sediment | T003-2339-100510-SD-1 | 2339-100510 | Louisiana | 108-87-2 | Methylcyclohexane | 0.257 | ug/Kg | 7.84 | ug/Kg | N | [6 empty] | 29.1067 | -90.824
2010-05-10 | Sediment | T003-2339-100510-SD-1 | 2339-100510 | Louisiana | 108-88-3 | Toluene | 0.314 | ug/Kg | 7.84 | ug/Kg | N | [6 empty] | 29.1067 | -90.824
2010-05-10 | Sediment | T003-2339-100510-SD-1 | 2339-100510 | Louisiana | 110-82-7 | Cyclohexane | 0.276 | ug/Kg | 7.84 | ug/Kg | N | [6 empty] | 29.1067 | -90.824
2010-05-10 | Sediment | T003-2339-100510-SD-1 | 2339-100510 | Louisiana | 120-12-7 | Anthracene | 1.05 | ug/Kg | 5.01 | ug/Kg | N | [6 empty] | 29.1067 | -90.824
2010-05-10 | Sediment | T003-2339-100510-SD-1 | 2339-100510 | Louisiana | 129-00-0 | Pyrene | 1.02 | ug/Kg | 5.01 | ug/Kg | N | [6 empty] | 29.1067 | -90.824
2010-05-10 | Sediment | T003-2339-100510-SD-1 | 2339-100510 | Louisiana | 1330-20-7 | Xylene | 1.08 | ug/Kg | 7.84 | ug/Kg | N | [6 empty] | 29.1067 | -90.824
2010-05-10 | Sediment | T003-2339-100510-SD-1 | 2339-100510 | Louisiana | 191-24-2 | Benzo[ghi]perylene | 1.13 | ug/Kg | 5.01 | ug/Kg | N | [6 empty] | 29.1067 | -90.824
2010-05-10 | Sediment | T003-2339-100510-SD-1 | 2339-100510 | Louisiana | 193-39-5 | Indeno[1,2,3-cd]pyrene | 1.65 | ug/Kg | 5.01 | ug/Kg | N | [6 empty] | 29.1067 | -90.824
2010-05-10 | Sediment | T003-2339-100510-SD-1 | 2339-100510 | Louisiana | 205-99-2 | Benzo(b)fluoranthene | 0.993 | ug/Kg | 5.01 | ug/Kg | N | [6 empty] | 29.1067 | -90.824
2010-05-10 | Sediment | T003-2339-100510-SD-1 | 2339-100510 | Louisiana | 206-44-0 | Fluoranthene | 1.58 | ug/Kg | 5.01 | ug/Kg | N | [6 empty] | 29.1067 | -90.824
2010-05-10 | Sediment | T003-2339-100510-SD-1 | 2339-100510 | Louisiana | 207-08-9 | Benzo[k]fluoranthene | 0.888 | ug/Kg | 5.01 | ug/Kg | N | [6 empty] | 29.1067 | -90.824
2010-05-10 | Sediment | T003-2339-100510-SD-1 | 2339-100510 | Louisiana | 208-96-8 | Acenaphthylene | 1.47 | ug/Kg | 5.01 | ug/Kg | N | [6 empty] | 29.1067 | -90.824
2010-05-10 | Sediment | T003-2339-100510-SD-1 | 2339-100510 | Louisiana | 218-01-9 | Chrysene | 1.53 | ug/Kg | 5.01 | ug/Kg | N | [6 empty] | 29.1067 | -90.824
2010-05-10 | Sediment | T003-2339-100510-SD-1 | 2339-100510 | Louisiana | 50-32-8 | Benzo[a]pyrene | 0.631 | ug/Kg | 5.01 | ug/Kg | N | [6 empty] | 29.1067 | -90.824
2010-05-10 | Sediment | T003-2339-100510-SD-1 | 2339-100510 | Louisiana | 53-70-3 | Dibenz[a,h]anthracene | 1.41 | ug/Kg | 5.01 | ug/Kg | N | [6 empty] | 29.1067 | -90.824
2010-05-10 | Sediment | T003-2339-100510-SD-1 | 2339-100510 | Louisiana | 56-55-3 | Benz[a]anthracene | 1.03 | ug/Kg | 5.01 | ug/Kg | N | [6 empty] | 29.1067 | -90.824
2010-05-10 | Sediment | T003-2339-100510-SD-1 | 2339-100510 | Louisiana | 71-43-2 | Benzene | 0.215 | ug/Kg | 7.84 | ug/Kg | N | [6 empty] | 29.1067 | -90.824
2010-05-10 | Sediment | T003-2339-100510-SD-1 | 2339-100510 | Louisiana | 7440-02-0 | Nickel | 11.9 | mg/kg | 2.67 | mg/kg | Y | 51.6 | mg/kg | N | 20.9 | mg/kg | N | 29.1067 | -90.824
2010-05-10 | Sediment | T003-2339-100510-SD-1 | 2339-100510 | Louisiana | 7440-62-2 | Vanadium | 15.3 | mg/kg | 3.33 | mg/kg | Y |  |  |  | 57 | mg/kg | N | 29.1067 | -90.824
2010-05-10 | Sediment | T003-2339-100510-SD-1 | 2339-100510 | Louisiana | 83-32-9 | Acenaphthene | 1.35 | ug/Kg | 5.01 | ug/Kg | N | [6 empty] | 29.1067 | -90.824
2010-05-10 | Sediment | T003-2339-100510-SD-1 | 2339-100510 | Louisiana | 85-01-8 | Phenanthrene | 1.08 | ug/Kg | 5.01 | ug/Kg | N | [6 empty] | 29.1067 | -90.824
2010-05-10 | Sediment | T003-2339-100510-SD-1 | 2339-100510 | Louisiana | 86-73-7 | Fluorene | 1.04 | ug/Kg | 5.01 | ug/Kg | N | [6 empty] | 29.1067 | -90.824
2010-05-10 | Sediment | T003-2339-100510-SD-1 | 2339-100510 | Louisiana | 91-20-3 | Naphthalene | 2.6 | ug/Kg | 5.01 | ug/Kg | N | [6 empty] | 29.1067 | -90.824
2010-05-10 | Sediment | T003-2339-100510-SD-1 | 2339-100510 | Louisiana | 91-57-6 | 2-Methylnaphthalene | 1.99 | ug/Kg | 5.01 | ug/Kg | N | [6 empty] | 29.1067 | -90.824
2010-05-10 | Sediment | T003-2339-100510-SD-1 | 2339-100510 | Louisiana | 98-82-8 | Cumene | 0.306 | ug/Kg | 7.84 | ug/Kg | N | [6 empty] | 29.1067 | -90.824
2010-05-10 | Sediment | T003-2339-100510-SD-1 | 2339-100510 | Louisiana | C-012 | Total Organic Carbon | 15500 | mg/kg | 200 | mg/kg | Y | [6 empty] | 29.1067 | -90.824
2010-05-10 | Sediment | T003-2339-100510-SD-1 | 2339-100510 | Louisiana | GCSV-00-44 | Oil Range Organics | 3060 | ug/Kg | 22300 | ug/Kg | N | [6 empty] | 29.1067 | -90.824
2010-05-10 | Sediment | T003-2339-100510-SD-1 | 2339-100510 | Louisiana | N/A | Diesel Range Organics | 1780 | ug/Kg | 6680 | ug/Kg | N | [6 empty] | 29.1067 | -90.824
2010-05-11 | Sediment | T003-2327-100511-SD-1 | 2327-100511 | Louisiana | 100-41-4 | Ethylbenzene | 0.453 | ug/Kg | 11 | ug/Kg | N | [6 empty] | 29.2834 | -90.5793
2010-05-11 | Sediment | T003-2327-100511-SD-1 | 2327-100511 | Louisiana | 108-87-2 | Methylcyclohexane | 0.361 | ug/Kg | 11 | ug/Kg | N | [6 empty] | 29.2834 | -90.5793
2010-05-11 | Sediment | T003-2327-100511-SD-1 | 2327-100511 | Louisiana | 108-88-3 | Toluene | 0.44 | ug/Kg | 11 | ug/Kg | N | [6 empty] | 29.2834 | -90.5793
2010-05-11 | Sediment | T003-2327-100511-SD-1 | 2327-100511 | Louisiana | 110-82-7 | Cyclohexane | 0.387 | ug/Kg | 11 | ug/Kg | N | [6 empty] | 29.2834 | -90.5793
2010-05-11 | Sediment | T003-2327-100511-SD-1 | 2327-100511 | Louisiana | 120-12-7 | Anthracene | 1.41 | ug/Kg | 6.71 | ug/Kg | N | [6 empty] | 29.2834 | -90.5793
2010-05-11 | Sediment | T003-2327-100511-SD-1 | 2327-100511 | Louisiana | 129-00-0 | Pyrene | 1.37 | ug/Kg | 6.71 | ug/Kg | N | [6 empty] | 29.2834 | -90.5793
2010-05-11 | Sediment | T003-2327-100511-SD-1 | 2327-100511 | Louisiana | 1330-20-7 | Xylene | 1.51 | ug/Kg | 11 | ug/Kg | N | [6 empty] | 29.2834 | -90.5793
2010-05-11 | Sediment | T003-2327-100511-SD-1 | 2327-100511 | Louisiana | 191-24-2 | Benzo[ghi]perylene | 1.51 | ug/Kg | 6.71 | ug/Kg | N | [6 empty] | 29.2834 | -90.5793
2010-05-11 | Sediment | T003-2327-100511-SD-1 | 2327-100511 | Louisiana | 193-39-5 | Indeno[1,2,3-cd]pyrene | 2.21 | ug/Kg | 6.71 | ug/Kg | N | [6 empty] | 29.2834 | -90.5793
2010-05-11 | Sediment | T003-2327-100511-SD-1 | 2327-100511 | Louisiana | 205-99-2 | Benzo(b)fluoranthene | 1.33 | ug/Kg | 6.71 | ug/Kg | N | [6 empty] | 29.2834 | -90.5793
2010-05-11 | Sediment | T003-2327-100511-SD-1 | 2327-100511 | Louisiana | 206-44-0 | Fluoranthene | 2.11 | ug/Kg | 6.71 | ug/Kg | N | [6 empty] | 29.2834 | -90.5793
2010-05-11 | Sediment | T003-2327-100511-SD-1 | 2327-100511 | Louisiana | 207-08-9 | Benzo[k]fluoranthene | 1.19 | ug/Kg | 6.71 | ug/Kg | N | [6 empty] | 29.2834 | -90.5793
2010-05-11 | Sediment | T003-2327-100511-SD-1 | 2327-100511 | Louisiana | 208-96-8 | Acenaphthylene | 1.97 | ug/Kg | 6.71 | ug/Kg | N | [6 empty] | 29.2834 | -90.5793
2010-05-11 | Sediment | T003-2327-100511-SD-1 | 2327-100511 | Louisiana | 218-01-9 | Chrysene | 2.05 | ug/Kg | 6.71 | ug/Kg | N | [6 empty] | 29.2834 | -90.5793
2010-05-11 | Sediment | T003-2327-100511-SD-1 | 2327-100511 | Louisiana | 50-32-8 | Benzo[a]pyrene | 0.845 | ug/Kg | 6.71 | ug/Kg | N | [6 empty] | 29.2834 | -90.5793
2010-05-11 | Sediment | T003-2327-100511-SD-1 | 2327-100511 | Louisiana | 53-70-3 | Dibenz[a,h]anthracene | 1.89 | ug/Kg | 6.71 | ug/Kg | N | [6 empty] | 29.2834 | -90.5793
2010-05-11 | Sediment | T003-2327-100511-SD-1 | 2327-100511 | Louisiana | 56-55-3 | Benz[a]anthracene | 1.38 | ug/Kg | 6.71 | ug/Kg | N | [6 empty] | 29.2834 | -90.5793
2010-05-11 | Sediment | T003-2327-100511-SD-1 | 2327-100511 | Louisiana | 71-43-2 | Benzene | 0.301 | ug/Kg | 11 | ug/Kg | N | [6 empty] | 29.2834 | -90.5793
2010-05-11 | Sediment | T003-2327-100511-SD-1 | 2327-100511 | Louisiana | 7440-02-0 | Nickel | 15.3 | mg/kg | 3.59 | mg/kg | Y | 51.6 | mg/kg | N | 20.9 | mg/kg | N | 29.2834 | -90.5793
2010-05-11 | Sediment | T003-2327-100511-SD-1 | 2327-100511 | Louisiana | 7440-62-2 | Vanadium | 20 | mg/kg | 4.49 | mg/kg | Y |  |  |  | 57 | mg/kg | N | 29.2834 | -90.5793
2010-05-11 | Sediment | T003-2327-100511-SD-1 | 2327-100511 | Louisiana | 83-32-9 | Acenaphthene | 1.81 | ug/Kg | 6.71 | ug/Kg | N | [6 empty] | 29.2834 | -90.5793
2010-05-11 | Sediment | T003-2327-100511-SD-1 | 2327-100511 | Louisiana | 85-01-8 | Phenanthrene | 1.45 | ug/Kg | 6.71 | ug/Kg | N | [6 empty] | 29.2834 | -90.5793
2010-05-11 | Sediment | T003-2327-100511-SD-1 | 2327-100511 | Louisiana | 86-73-7 | Fluorene | 1.4 | ug/Kg | 6.71 | ug/Kg | N | [6 empty] | 29.2834 | -90.5793
2010-05-11 | Sediment | T003-2327-100511-SD-1 | 2327-100511 | Louisiana | 91-20-3 | Naphthalene | 3.49 | ug/Kg | 6.71 | ug/Kg | N | [6 empty] | 29.2834 | -90.5793
2010-05-11 | Sediment | T003-2327-100511-SD-1 | 2327-100511 | Louisiana | 91-57-6 | 2-Methylnaphthalene | 2.66 | ug/Kg | 6.71 | ug/Kg | N | [6 empty] | 29.2834 | -90.5793
2010-05-11 | Sediment | T003-2327-100511-SD-1 | 2327-100511 | Louisiana | 98-82-8 | Cumene | 0.429 | ug/Kg | 11 | ug/Kg | N | [6 empty] | 29.2834 | -90.5793
2010-05-11 | Sediment | T003-2327-100511-SD-1 | 2327-100511 | Louisiana | C-012 | Total Organic Carbon | 20000 | mg/kg | 200 | mg/kg | Y | [6 empty] | 29.2834 | -90.5793
2010-05-11 | Sediment | T003-2327-100511-SD-1 | 2327-100511 | Louisiana | GCSV-00-44 | Oil Range Organics | 5580 | ug/Kg | 29700 | ug/Kg | Y | [6 empty] | 29.2834 | -90.5793
2010-05-11 | Sediment | T003-2327-100511-SD-1 | 2327-100511 | Louisiana | N/A | Diesel Range Organics | 2380 | ug/Kg | 8940 | ug/Kg | N | [6 empty] | 29.2834 | -90.5793
2010-05-11 | Sediment | T003-2331-100511-SD-1 | 2331-100511 | Louisiana | 100-41-4 | Ethylbenzene | 0.255 | ug/Kg | 6.2 | ug/Kg | N | [6 empty] | 29.1578 | -90.4958
2010-05-11 | Sediment | T003-2331-100511-SD-1 | 2331-100511 | Louisiana | 108-87-2 | Methylcyclohexane | 0.203 | ug/Kg | 6.2 | ug/Kg | N | [6 empty] | 29.1578 | -90.4958
2010-05-11 | Sediment | T003-2331-100511-SD-1 | 2331-100511 | Louisiana | 108-88-3 | Toluene | 0.248 | ug/Kg | 6.2 | ug/Kg | N | [6 empty] | 29.1578 | -90.4958
2010-05-11 | Sediment | T003-2331-100511-SD-1 | 2331-100511 | Louisiana | 110-82-7 | Cyclohexane | 0.218 | ug/Kg | 6.2 | ug/Kg | N | [6 empty] | 29.1578 | -90.4958
2010-05-11 | Sediment | T003-2331-100511-SD-1 | 2331-100511 | Louisiana | 120-12-7 | Anthracene | 0.877 | ug/Kg | 4.18 | ug/Kg | N | [6 empty] | 29.1578 | -90.4958
2010-05-11 | Sediment | T003-2331-100511-SD-1 | 2331-100511 | Louisiana | 129-00-0 | Pyrene | 0.854 | ug/Kg | 4.18 | ug/Kg | N | [6 empty] | 29.1578 | -90.4958
2010-05-11 | Sediment | T003-2331-100511-SD-1 | 2331-100511 | Louisiana | 1330-20-7 | Xylene | 0.851 | ug/Kg | 6.2 | ug/Kg | N | [6 empty] | 29.1578 | -90.4958
2010-05-11 | Sediment | T003-2331-100511-SD-1 | 2331-100511 | Louisiana | 191-24-2 | Benzo[ghi]perylene | 0.942 | ug/Kg | 4.18 | ug/Kg | N | [6 empty] | 29.1578 | -90.4958
2010-05-11 | Sediment | T003-2331-100511-SD-1 | 2331-100511 | Louisiana | 193-39-5 | Indeno[1,2,3-cd]pyrene | 1.38 | ug/Kg | 4.18 | ug/Kg | N | [6 empty] | 29.1578 | -90.4958
2010-05-11 | Sediment | T003-2331-100511-SD-1 | 2331-100511 | Louisiana | 205-99-2 | Benzo(b)fluoranthene | 0.829 | ug/Kg | 4.18 | ug/Kg | N | [6 empty] | 29.1578 | -90.4958
2010-05-11 | Sediment | T003-2331-100511-SD-1 | 2331-100511 | Louisiana | 206-44-0 | Fluoranthene | 1.32 | ug/Kg | 4.18 | ug/Kg | N | [6 empty] | 29.1578 | -90.4958
2010-05-11 | Sediment | T003-2331-100511-SD-1 | 2331-100511 | Louisiana | 207-08-9 | Benzo[k]fluoranthene | 0.741 | ug/Kg | 4.18 | ug/Kg | N | [6 empty] | 29.1578 | -90.4958
2010-05-11 | Sediment | T003-2331-100511-SD-1 | 2331-100511 | Louisiana | 208-96-8 | Acenaphthylene | 1.23 | ug/Kg | 4.18 | ug/Kg | N | [6 empty] | 29.1578 | -90.4958
2010-05-11 | Sediment | T003-2331-100511-SD-1 | 2331-100511 | Louisiana | 218-01-9 | Chrysene | 1.28 | ug/Kg | 4.18 | ug/Kg | N | [6 empty] | 29.1578 | -90.4958
2010-05-11 | Sediment | T003-2331-100511-SD-1 | 2331-100511 | Louisiana | 50-32-8 | Benzo[a]pyrene | 0.527 | ug/Kg | 4.18 | ug/Kg | N | [6 empty] | 29.1578 | -90.4958
2010-05-11 | Sediment | T003-2331-100511-SD-1 | 2331-100511 | Louisiana | 53-70-3 | Dibenz[a,h]anthracene | 1.18 | ug/Kg | 4.18 | ug/Kg | N | [6 empty] | 29.1578 | -90.4958
2010-05-11 | Sediment | T003-2331-100511-SD-1 | 2331-100511 | Louisiana | 56-55-3 | Benz[a]anthracene | 0.861 | ug/Kg | 4.18 | ug/Kg | N | [6 empty] | 29.1578 | -90.4958
2010-05-11 | Sediment | T003-2331-100511-SD-1 | 2331-100511 | Louisiana | 71-43-2 | Benzene | 0.17 | ug/Kg | 6.2 | ug/Kg | N | [6 empty] | 29.1578 | -90.4958
2010-05-11 | Sediment | T003-2331-100511-SD-1 | 2331-100511 | Louisiana | 7440-02-0 | Nickel | 9.15 | mg/kg | 2.21 | mg/kg | Y | 51.6 | mg/kg | N | 20.9 | mg/kg | N | 29.1578 | -90.4958
2010-05-11 | Sediment | T003-2331-100511-SD-1 | 2331-100511 | Louisiana | 7440-62-2 | Vanadium | 10.2 | mg/kg | 2.77 | mg/kg | Y |  |  |  | 57 | mg/kg | N | 29.1578 | -90.4958
2010-05-11 | Sediment | T003-2331-100511-SD-1 | 2331-100511 | Louisiana | 83-32-9 | Acenaphthene | 1.13 | ug/Kg | 4.18 | ug/Kg | N | [6 empty] | 29.1578 | -90.4958
2010-05-11 | Sediment | T003-2331-100511-SD-1 | 2331-100511 | Louisiana | 85-01-8 | Phenanthrene | 0.904 | ug/Kg | 4.18 | ug/Kg | N | [6 empty] | 29.1578 | -90.4958
2010-05-11 | Sediment | T003-2331-100511-SD-1 | 2331-100511 | Louisiana | 86-73-7 | Fluorene | 0.871 | ug/Kg | 4.18 | ug/Kg | N | [6 empty] | 29.1578 | -90.4958
2010-05-11 | Sediment | T003-2331-100511-SD-1 | 2331-100511 | Louisiana | 91-20-3 | Naphthalene | 2.17 | ug/Kg | 4.18 | ug/Kg | N | [6 empty] | 29.1578 | -90.4958
2010-05-11 | Sediment | T003-2331-100511-SD-1 | 2331-100511 | Louisiana | 91-57-6 | 2-Methylnaphthalene | 1.66 | ug/Kg | 4.18 | ug/Kg | N | [6 empty] | 29.1578 | -90.4958
2010-05-11 | Sediment | T003-2331-100511-SD-1 | 2331-100511 | Louisiana | 98-82-8 | Cumene | 0.242 | ug/Kg | 6.2 | ug/Kg | N | [6 empty] | 29.1578 | -90.4958
2010-05-11 | Sediment | T003-2331-100511-SD-1 | 2331-100511 | Louisiana | C-012 | Total Organic Carbon | 5730 | mg/kg | 200 | mg/kg | Y | [6 empty] | 29.1578 | -90.4958
2010-05-11 | Sediment | T003-2331-100511-SD-1 | 2331-100511 | Louisiana | GCSV-00-44 | Oil Range Organics | 3800 | ug/Kg | 18500 | ug/Kg | Y | [6 empty] | 29.1578 | -90.4958
2010-05-11 | Sediment | T003-2331-100511-SD-1 | 2331-100511 | Louisiana | N/A | Diesel Range Organics | 1650 | ug/Kg | 5570 | ug/Kg | Y | [6 empty] | 29.1578 | -90.4958
2010-05-11 | Sediment | T003-2337-100511-SD-1 | 2337-100511 | Louisiana | 100-41-4 | Ethylbenzene | 0.419 | ug/Kg | 10.2 | ug/Kg | N | [6 empty] | 29.246 | -90.3456
2010-05-11 | Sediment | T003-2337-100511-SD-1 | 2337-100511 | Louisiana | 108-87-2 | Methylcyclohexane | 0.334 | ug/Kg | 10.2 | ug/Kg | N | [6 empty] | 29.246 | -90.3456
2010-05-11 | Sediment | T003-2337-100511-SD-1 | 2337-100511 | Louisiana | 108-88-3 | Toluene | 0.407 | ug/Kg | 10.2 | ug/Kg | N | [6 empty] | 29.246 | -90.3456
2010-05-11 | Sediment | T003-2337-100511-SD-1 | 2337-100511 | Louisiana | 110-82-7 | Cyclohexane | 0.358 | ug/Kg | 10.2 | ug/Kg | N | [6 empty] | 29.246 | -90.3456
2010-05-11 | Sediment | T003-2337-100511-SD-1 | 2337-100511 | Louisiana | 120-12-7 | Anthracene | 1.3 | ug/Kg | 6.2 | ug/Kg | N | [6 empty] | 29.246 | -90.3456
2010-05-11 | Sediment | T003-2337-100511-SD-1 | 2337-100511 | Louisiana | 129-00-0 | Pyrene | 1.27 | ug/Kg | 6.2 | ug/Kg | N | [6 empty] | 29.246 | -90.3456
2010-05-11 | Sediment | T003-2337-100511-SD-1 | 2337-100511 | Louisiana | 1330-20-7 | Xylene | 1.4 | ug/Kg | 10.2 | ug/Kg | N | [6 empty] | 29.246 | -90.3456
2010-05-11 | Sediment | T003-2337-100511-SD-1 | 2337-100511 | Louisiana | 191-24-2 | Benzo[ghi]perylene | 1.4 | ug/Kg | 6.2 | ug/Kg | N | [6 empty] | 29.246 | -90.3456
2010-05-11 | Sediment | T003-2337-100511-SD-1 | 2337-100511 | Louisiana | 193-39-5 | Indeno[1,2,3-cd]pyrene | 2.04 | ug/Kg | 6.2 | ug/Kg | N | [6 empty] | 29.246 | -90.3456
2010-05-11 | Sediment | T003-2337-100511-SD-1 | 2337-100511 | Louisiana | 205-99-2 | Benzo(b)fluoranthene | 1.23 | ug/Kg | 6.2 | ug/Kg | N | [6 empty] | 29.246 | -90.3456
2010-05-11 | Sediment | T003-2337-100511-SD-1 | 2337-100511 | Louisiana | 206-44-0 | Fluoranthene | 1.95 | ug/Kg | 6.2 | ug/Kg | N | [6 empty] | 29.246 | -90.3456
2010-05-11 | Sediment | T003-2337-100511-SD-1 | 2337-100511 | Louisiana | 207-08-9 | Benzo[k]fluoranthene | 1.1 | ug/Kg | 6.2 | ug/Kg | N | [6 empty] | 29.246 | -90.3456
2010-05-11 | Sediment | T003-2337-100511-SD-1 | 2337-100511 | Louisiana | 208-96-8 | Acenaphthylene | 1.82 | ug/Kg | 6.2 | ug/Kg | N | [6 empty] | 29.246 | -90.3456
2010-05-11 | Sediment | T003-2337-100511-SD-1 | 2337-100511 | Louisiana | 218-01-9 | Chrysene | 1.9 | ug/Kg | 6.2 | ug/Kg | N | [6 empty] | 29.246 | -90.3456
2010-05-11 | Sediment | T003-2337-100511-SD-1 | 2337-100511 | Louisiana | 50-32-8 | Benzo[a]pyrene | 0.781 | ug/Kg | 6.2 | ug/Kg | N | [6 empty] | 29.246 | -90.3456
2010-05-11 | Sediment | T003-2337-100511-SD-1 | 2337-100511 | Louisiana | 53-70-3 | Dibenz[a,h]anthracene | 1.75 | ug/Kg | 6.2 | ug/Kg | N | [6 empty] | 29.246 | -90.3456
2010-05-11 | Sediment | T003-2337-100511-SD-1 | 2337-100511 | Louisiana | 56-55-3 | Benz[a]anthracene | 1.28 | ug/Kg | 6.2 | ug/Kg | N | [6 empty] | 29.246 | -90.3456
2010-05-11 | Sediment | T003-2337-100511-SD-1 | 2337-100511 | Louisiana | 71-43-2 | Benzene | 0.279 | ug/Kg | 10.2 | ug/Kg | N | [6 empty] | 29.246 | -90.3456
2010-05-11 | Sediment | T003-2337-100511-SD-1 | 2337-100511 | Louisiana | 7440-02-0 | Nickel | 14.9 | mg/kg | 3.33 | mg/kg | Y | 51.6 | mg/kg | N | 20.9 | mg/kg | N | 29.246 | -90.3456
2010-05-11 | Sediment | T003-2337-100511-SD-1 | 2337-100511 | Louisiana | 7440-62-2 | Vanadium | 18.7 | mg/kg | 4.16 | mg/kg | Y |  |  |  | 57 | mg/kg | N | 29.246 | -90.3456
2010-05-11 | Sediment | T003-2337-100511-SD-1 | 2337-100511 | Louisiana | 83-32-9 | Acenaphthene | 1.67 | ug/Kg | 6.2 | ug/Kg | N | [6 empty] | 29.246 | -90.3456
2010-05-11 | Sediment | T003-2337-100511-SD-1 | 2337-100511 | Louisiana | 85-01-8 | Phenanthrene | 1.34 | ug/Kg | 6.2 | ug/Kg | N | [6 empty] | 29.246 | -90.3456
2010-05-11 | Sediment | T003-2337-100511-SD-1 | 2337-100511 | Louisiana | 86-73-7 | Fluorene | 1.29 | ug/Kg | 6.2 | ug/Kg | N | [6 empty] | 29.246 | -90.3456
2010-05-11 | Sediment | T003-2337-100511-SD-1 | 2337-100511 | Louisiana | 91-20-3 | Naphthalene | 3.22 | ug/Kg | 6.2 | ug/Kg | N | [6 empty] | 29.246 | -90.3456
2010-05-11 | Sediment | T003-2337-100511-SD-1 | 2337-100511 | Louisiana | 91-57-6 | 2-Methylnaphthalene | 2.46 | ug/Kg | 6.2 | ug/Kg | N | [6 empty] | 29.246 | -90.3456
2010-05-11 | Sediment | T003-2337-100511-SD-1 | 2337-100511 | Louisiana | 98-82-8 | Cumene | 0.397 | ug/Kg | 10.2 | ug/Kg | N | [6 empty] | 29.246 | -90.3456
2010-05-11 | Sediment | T003-2337-100511-SD-1 | 2337-100511 | Louisiana | C-012 | Total Organic Carbon | 20600 | mg/kg | 200 | mg/kg | Y | [6 empty] | 29.246 | -90.3456
2010-05-11 | Sediment | T003-2337-100511-SD-1 | 2337-100511 | Louisiana | GCSV-00-44 | Oil Range Organics | 7440 | ug/Kg | 27300 | ug/Kg | Y | [6 empty] | 29.246 | -90.3456
2010-05-11 | Sediment | T003-2337-100511-SD-1 | 2337-100511 | Louisiana | N/A | Diesel Range Organics | 2700 | ug/Kg | 8210 | ug/Kg | Y | [6 empty] | 29.246 | -90.3456
2010-05-11 | Sediment | T003-2338-100511-SD-1 | 2338-100511 | Louisiana | 100-41-4 | Ethylbenzene | 0.361 | ug/Kg | 8.77 | ug/Kg | N | [6 empty] | 29.2201 | -90.5926
2010-05-11 | Sediment | T003-2338-100511-SD-1 | 2338-100511 | Louisiana | 108-87-2 | Methylcyclohexane | 0.288 | ug/Kg | 8.77 | ug/Kg | N | [6 empty] | 29.2201 | -90.5926
2010-05-11 | Sediment | T003-2338-100511-SD-1 | 2338-100511 | Louisiana | 108-88-3 | Toluene | 0.351 | ug/Kg | 8.77 | ug/Kg | N | [6 empty] | 29.2201 | -90.5926
2010-05-11 | Sediment | T003-2338-100511-SD-1 | 2338-100511 | Louisiana | 110-82-7 | Cyclohexane | 0.309 | ug/Kg | 8.77 | ug/Kg | N | [6 empty] | 29.2201 | -90.5926
2010-05-11 | Sediment | T003-2338-100511-SD-1 | 2338-100511 | Louisiana | 120-12-7 | Anthracene | 1.34 | ug/Kg | 6.41 | ug/Kg | N | [6 empty] | 29.2201 | -90.5926
2010-05-11 | Sediment | T003-2338-100511-SD-1 | 2338-100511 | Louisiana | 129-00-0 | Pyrene | 1.31 | ug/Kg | 6.41 | ug/Kg | N | [6 empty] | 29.2201 | -90.5926
2010-05-11 | Sediment | T003-2338-100511-SD-1 | 2338-100511 | Louisiana | 1330-20-7 | Xylene | 1.2 | ug/Kg | 8.77 | ug/Kg | N | [6 empty] | 29.2201 | -90.5926
2010-05-11 | Sediment | T003-2338-100511-SD-1 | 2338-100511 | Louisiana | 191-24-2 | Benzo[ghi]perylene | 1.44 | ug/Kg | 6.41 | ug/Kg | N | [6 empty] | 29.2201 | -90.5926
2010-05-11 | Sediment | T003-2338-100511-SD-1 | 2338-100511 | Louisiana | 193-39-5 | Indeno[1,2,3-cd]pyrene | 2.11 | ug/Kg | 6.41 | ug/Kg | N | [6 empty] | 29.2201 | -90.5926
2010-05-11 | Sediment | T003-2338-100511-SD-1 | 2338-100511 | Louisiana | 205-99-2 | Benzo(b)fluoranthene | 1.27 | ug/Kg | 6.41 | ug/Kg | N | [6 empty] | 29.2201 | -90.5926
2010-05-11 | Sediment | T003-2338-100511-SD-1 | 2338-100511 | Louisiana | 206-44-0 | Fluoranthene | 2.02 | ug/Kg | 6.41 | ug/Kg | N | [6 empty] | 29.2201 | -90.5926
2010-05-11 | Sediment | T003-2338-100511-SD-1 | 2338-100511 | Louisiana | 207-08-9 | Benzo[k]fluoranthene | 1.14 | ug/Kg | 6.41 | ug/Kg | N | [6 empty] | 29.2201 | -90.5926
2010-05-11 | Sediment | T003-2338-100511-SD-1 | 2338-100511 | Louisiana | 208-96-8 | Acenaphthylene | 1.88 | ug/Kg | 6.41 | ug/Kg | N | [6 empty] | 29.2201 | -90.5926
2010-05-11 | Sediment | T003-2338-100511-SD-1 | 2338-100511 | Louisiana | 218-01-9 | Chrysene | 1.96 | ug/Kg | 6.41 | ug/Kg | N | [6 empty] | 29.2201 | -90.5926
2010-05-11 | Sediment | T003-2338-100511-SD-1 | 2338-100511 | Louisiana | 50-32-8 | Benzo[a]pyrene | 0.808 | ug/Kg | 6.41 | ug/Kg | N | [6 empty] | 29.2201 | -90.5926
2010-05-11 | Sediment | T003-2338-100511-SD-1 | 2338-100511 | Louisiana | 53-70-3 | Dibenz[a,h]anthracene | 1.81 | ug/Kg | 6.41 | ug/Kg | N | [6 empty] | 29.2201 | -90.5926
2010-05-11 | Sediment | T003-2338-100511-SD-1 | 2338-100511 | Louisiana | 56-55-3 | Benz[a]anthracene | 1.32 | ug/Kg | 6.41 | ug/Kg | N | [6 empty] | 29.2201 | -90.5926
2010-05-11 | Sediment | T003-2338-100511-SD-1 | 2338-100511 | Louisiana | 71-43-2 | Benzene | 0.24 | ug/Kg | 8.77 | ug/Kg | N | [6 empty] | 29.2201 | -90.5926
2010-05-11 | Sediment | T003-2338-100511-SD-1 | 2338-100511 | Louisiana | 7440-02-0 | Nickel | 14.9 | mg/kg | 3.44 | mg/kg | Y | 51.6 | mg/kg | N | 20.9 | mg/kg | N | 29.2201 | -90.5926
2010-05-11 | Sediment | T003-2338-100511-SD-1 | 2338-100511 | Louisiana | 7440-62-2 | Vanadium | 21.5 | mg/kg | 4.3 | mg/kg | Y |  |  |  | 57 | mg/kg | N | 29.2201 | -90.5926
2010-05-11 | Sediment | T003-2338-100511-SD-1 | 2338-100511 | Louisiana | 83-32-9 | Acenaphthene | 1.73 | ug/Kg | 6.41 | ug/Kg | N | [6 empty] | 29.2201 | -90.5926
2010-05-11 | Sediment | T003-2338-100511-SD-1 | 2338-100511 | Louisiana | 85-01-8 | Phenanthrene | 1.39 | ug/Kg | 6.41 | ug/Kg | N | [6 empty] | 29.2201 | -90.5926
2010-05-11 | Sediment | T003-2338-100511-SD-1 | 2338-100511 | Louisiana | 86-73-7 | Fluorene | 1.34 | ug/Kg | 6.41 | ug/Kg | N | [6 empty] | 29.2201 | -90.5926
2010-05-11 | Sediment | T003-2338-100511-SD-1 | 2338-100511 | Louisiana | 91-20-3 | Naphthalene | 3.33 | ug/Kg | 6.41 | ug/Kg | N | [6 empty] | 29.2201 | -90.5926
2010-05-11 | Sediment | T003-2338-100511-SD-1 | 2338-100511 | Louisiana | 91-57-6 | 2-Methylnaphthalene | 2.54 | ug/Kg | 6.41 | ug/Kg | N | [6 empty] | 29.2201 | -90.5926
2010-05-11 | Sediment | T003-2338-100511-SD-1 | 2338-100511 | Louisiana | 98-82-8 | Cumene | 0.342 | ug/Kg | 8.77 | ug/Kg | N | [6 empty] | 29.2201 | -90.5926
2010-05-11 | Sediment | T003-2338-100511-SD-1 | 2338-100511 | Louisiana | C-012 | Total Organic Carbon | 16100 | mg/kg | 200 | mg/kg | Y | [6 empty] | 29.2201 | -90.5926
2010-05-11 | Sediment | T003-2338-100511-SD-1 | 2338-100511 | Louisiana | GCSV-00-44 | Oil Range Organics | 8500 | ug/Kg | 28500 | ug/Kg | Y | [6 empty] | 29.2201 | -90.5926
2010-05-11 | Sediment | T003-2338-100511-SD-1 | 2338-100511 | Louisiana | N/A | Diesel Range Organics | 2280 | ug/Kg | 8570 | ug/Kg | N | [6 empty] | 29.2201 | -90.5926
2010-05-12 | Sediment | T003-2312-100512-SD-1 | 2312-100512 | Louisiana | 100-41-4 | Ethylbenzene | 0.275 | ug/Kg | 6.66 | ug/Kg | N | [6 empty] | 29.4487 | -91.4925
2010-05-12 | Sediment | T003-2312-100512-SD-1 | 2312-100512 | Louisiana | 108-87-2 | Methylcyclohexane | 0.219 | ug/Kg | 6.66 | ug/Kg | N | [6 empty] | 29.4487 | -91.4925
2010-05-12 | Sediment | T003-2312-100512-SD-1 | 2312-100512 | Louisiana | 108-88-3 | Toluene | 0.267 | ug/Kg | 6.66 | ug/Kg | N | [6 empty] | 29.4487 | -91.4925
2010-05-12 | Sediment | T003-2312-100512-SD-1 | 2312-100512 | Louisiana | 110-82-7 | Cyclohexane | 0.235 | ug/Kg | 6.66 | ug/Kg | N | [6 empty] | 29.4487 | -91.4925
2010-05-12 | Sediment | T003-2312-100512-SD-1 | 2312-100512 | Louisiana | 120-12-7 | Anthracene | 0.855 | ug/Kg | 4.08 | ug/Kg | N | [6 empty] | 29.4487 | -91.4925
2010-05-12 | Sediment | T003-2312-100512-SD-1 | 2312-100512 | Louisiana | 129-00-0 | Pyrene | 0.834 | ug/Kg | 4.08 | ug/Kg | N | [6 empty] | 29.4487 | -91.4925
2010-05-12 | Sediment | T003-2312-100512-SD-1 | 2312-100512 | Louisiana | 1330-20-7 | Xylene | 0.914 | ug/Kg | 6.66 | ug/Kg | N | [6 empty] | 29.4487 | -91.4925
2010-05-12 | Sediment | T003-2312-100512-SD-1 | 2312-100512 | Louisiana | 191-24-2 | Benzo[ghi]perylene | 0.919 | ug/Kg | 4.08 | ug/Kg | N | [6 empty] | 29.4487 | -91.4925
2010-05-12 | Sediment | T003-2312-100512-SD-1 | 2312-100512 | Louisiana | 193-39-5 | Indeno[1,2,3-cd]pyrene | 1.34 | ug/Kg | 4.08 | ug/Kg | N | [6 empty] | 29.4487 | -91.4925
2010-05-12 | Sediment | T003-2312-100512-SD-1 | 2312-100512 | Louisiana | 205-99-2 | Benzo(b)fluoranthene | 0.809 | ug/Kg | 4.08 | ug/Kg | N | [6 empty] | 29.4487 | -91.4925
2010-05-12 | Sediment | T003-2312-100512-SD-1 | 2312-100512 | Louisiana | 206-44-0 | Fluoranthene | 1.29 | ug/Kg | 4.08 | ug/Kg | N | [6 empty] | 29.4487 | -91.4925
2010-05-12 | Sediment | T003-2312-100512-SD-1 | 2312-100512 | Louisiana | 207-08-9 | Benzo[k]fluoranthene | 0.723 | ug/Kg | 4.08 | ug/Kg | N | [6 empty] | 29.4487 | -91.4925
2010-05-12 | Sediment | T003-2312-100512-SD-1 | 2312-100512 | Louisiana | 208-96-8 | Acenaphthylene | 1.2 | ug/Kg | 4.08 | ug/Kg | N | [6 empty] | 29.4487 | -91.4925
2010-05-12 | Sediment | T003-2312-100512-SD-1 | 2312-100512 | Louisiana | 218-01-9 | Chrysene | 1.25 | ug/Kg | 4.08 | ug/Kg | N | [6 empty] | 29.4487 | -91.4925
2010-05-12 | Sediment | T003-2312-100512-SD-1 | 2312-100512 | Louisiana | 50-32-8 | Benzo[a]pyrene | 15.8 | ug/Kg | 4.08 | ug/Kg | Y | [6 empty] | 29.4487 | -91.4925
2010-05-12 | Sediment | T003-2312-100512-SD-1 | 2312-100512 | Louisiana | 53-70-3 | Dibenz[a,h]anthracene | 1.15 | ug/Kg | 4.08 | ug/Kg | N | [6 empty] | 29.4487 | -91.4925
2010-05-12 | Sediment | T003-2312-100512-SD-1 | 2312-100512 | Louisiana | 56-55-3 | Benz[a]anthracene | 0.84 | ug/Kg | 4.08 | ug/Kg | N | [6 empty] | 29.4487 | -91.4925
2010-05-12 | Sediment | T003-2312-100512-SD-1 | 2312-100512 | Louisiana | 71-43-2 | Benzene | 0.183 | ug/Kg | 6.66 | ug/Kg | N | [6 empty] | 29.4487 | -91.4925
2010-05-12 | Sediment | T003-2312-100512-SD-1 | 2312-100512 | Louisiana | 7440-02-0 | Nickel | 10.1 | mg/kg | 2.2 | mg/kg | Y | 51.6 | mg/kg | N | 20.9 | mg/kg | N | 29.4487 | -91.4925
2010-05-12 | Sediment | T003-2312-100512-SD-1 | 2312-100512 | Louisiana | 7440-62-2 | Vanadium | 11 | mg/kg | 2.76 | mg/kg | Y |  |  |  | 57 | mg/kg | N | 29.4487 | -91.4925
2010-05-12 | Sediment | T003-2312-100512-SD-1 | 2312-100512 | Louisiana | 83-32-9 | Acenaphthene | 1.1 | ug/Kg | 4.08 | ug/Kg | N | [6 empty] | 29.4487 | -91.4925
2010-05-12 | Sediment | T003-2312-100512-SD-1 | 2312-100512 | Louisiana | 85-01-8 | Phenanthrene | 0.883 | ug/Kg | 4.08 | ug/Kg | N | [6 empty] | 29.4487 | -91.4925
2010-05-12 | Sediment | T003-2312-100512-SD-1 | 2312-100512 | Louisiana | 86-73-7 | Fluorene | 0.85 | ug/Kg | 4.08 | ug/Kg | N | [6 empty] | 29.4487 | -91.4925
2010-05-12 | Sediment | T003-2312-100512-SD-1 | 2312-100512 | Louisiana | 91-20-3 | Naphthalene | 2.12 | ug/Kg | 4.08 | ug/Kg | N | [6 empty] | 29.4487 | -91.4925
2010-05-12 | Sediment | T003-2312-100512-SD-1 | 2312-100512 | Louisiana | 91-57-6 | 2-Methylnaphthalene | 1.62 | ug/Kg | 4.08 | ug/Kg | N | [6 empty] | 29.4487 | -91.4925
2010-05-12 | Sediment | T003-2312-100512-SD-1 | 2312-100512 | Louisiana | 98-82-8 | Cumene | 0.26 | ug/Kg | 6.66 | ug/Kg | N | [6 empty] | 29.4487 | -91.4925
2010-05-12 | Sediment | T003-2312-100512-SD-1 | 2312-100512 | Louisiana | C-012 | Total Organic Carbon | 4580 | mg/kg | 200 | mg/kg | Y | [6 empty] | 29.4487 | -91.4925
2010-05-12 | Sediment | T003-2312-100512-SD-1 | 2312-100512 | Louisiana | GCSV-00-44 | Oil Range Organics | 3170 | ug/Kg | 18300 | ug/Kg | Y | [6 empty] | 29.4487 | -91.4925
2010-05-12 | Sediment | T003-2312-100512-SD-1 | 2312-100512 | Louisiana | N/A | Diesel Range Organics | 1460 | ug/Kg | 5490 | ug/Kg | N | [6 empty] | 29.4487 | -91.4925
2010-05-12 | Sediment | T003-2318-100512-SD-1 | 2318-100512 | Louisiana | 100-41-4 | Ethylbenzene | 0.504 | ug/Kg | 12.2 | ug/Kg | N | [6 empty] | 29.3519 | -91.3258
2010-05-12 | Sediment | T003-2318-100512-SD-1 | 2318-100512 | Louisiana | 108-87-2 | Methylcyclohexane | 0.401 | ug/Kg | 12.2 | ug/Kg | N | [6 empty] | 29.3519 | -91.3258
2010-05-12 | Sediment | T003-2318-100512-SD-1 | 2318-100512 | Louisiana | 108-88-3 | Toluene | 0.49 | ug/Kg | 12.2 | ug/Kg | N | [6 empty] | 29.3519 | -91.3258
2010-05-12 | Sediment | T003-2318-100512-SD-1 | 2318-100512 | Louisiana | 110-82-7 | Cyclohexane | 0.431 | ug/Kg | 12.2 | ug/Kg | N | [6 empty] | 29.3519 | -91.3258
2010-05-12 | Sediment | T003-2318-100512-SD-1 | 2318-100512 | Louisiana | 120-12-7 | Anthracene | 1.59 | ug/Kg | 7.58 | ug/Kg | N | [6 empty] | 29.3519 | -91.3258
2010-05-12 | Sediment | T003-2318-100512-SD-1 | 2318-100512 | Louisiana | 129-00-0 | Pyrene | 1.55 | ug/Kg | 7.58 | ug/Kg | N | [6 empty] | 29.3519 | -91.3258
2010-05-12 | Sediment | T003-2318-100512-SD-1 | 2318-100512 | Louisiana | 1330-20-7 | Xylene | 1.68 | ug/Kg | 12.2 | ug/Kg | N | [6 empty] | 29.3519 | -91.3258
2010-05-12 | Sediment | T003-2318-100512-SD-1 | 2318-100512 | Louisiana | 191-24-2 | Benzo[ghi]perylene | 1.71 | ug/Kg | 7.58 | ug/Kg | N | [6 empty] | 29.3519 | -91.3258
2010-05-12 | Sediment | T003-2318-100512-SD-1 | 2318-100512 | Louisiana | 193-39-5 | Indeno[1,2,3-cd]pyrene | 2.5 | ug/Kg | 7.58 | ug/Kg | N | [6 empty] | 29.3519 | -91.3258
2010-05-12 | Sediment | T003-2318-100512-SD-1 | 2318-100512 | Louisiana | 205-99-2 | Benzo(b)fluoranthene | 1.5 | ug/Kg | 7.58 | ug/Kg | N | [6 empty] | 29.3519 | -91.3258
2010-05-12 | Sediment | T003-2318-100512-SD-1 | 2318-100512 | Louisiana | 206-44-0 | Fluoranthene | 2.39 | ug/Kg | 7.58 | ug/Kg | N | [6 empty] | 29.3519 | -91.3258
2010-05-12 | Sediment | T003-2318-100512-SD-1 | 2318-100512 | Louisiana | 207-08-9 | Benzo[k]fluoranthene | 1.34 | ug/Kg | 7.58 | ug/Kg | N | [6 empty] | 29.3519 | -91.3258
2010-05-12 | Sediment | T003-2318-100512-SD-1 | 2318-100512 | Louisiana | 208-96-8 | Acenaphthylene | 2.22 | ug/Kg | 7.58 | ug/Kg | N | [6 empty] | 29.3519 | -91.3258
2010-05-12 | Sediment | T003-2318-100512-SD-1 | 2318-100512 | Louisiana | 218-01-9 | Chrysene | 2.32 | ug/Kg | 7.58 | ug/Kg | N | [6 empty] | 29.3519 | -91.3258
2010-05-12 | Sediment | T003-2318-100512-SD-1 | 2318-100512 | Louisiana | 50-32-8 | Benzo[a]pyrene | 0.955 | ug/Kg | 7.58 | ug/Kg | N | [6 empty] | 29.3519 | -91.3258
2010-05-12 | Sediment | T003-2318-100512-SD-1 | 2318-100512 | Louisiana | 53-70-3 | Dibenz[a,h]anthracene | 2.14 | ug/Kg | 7.58 | ug/Kg | N | [6 empty] | 29.3519 | -91.3258
2010-05-12 | Sediment | T003-2318-100512-SD-1 | 2318-100512 | Louisiana | 56-55-3 | Benz[a]anthracene | 1.56 | ug/Kg | 7.58 | ug/Kg | N | [6 empty] | 29.3519 | -91.3258
2010-05-12 | Sediment | T003-2318-100512-SD-1 | 2318-100512 | Louisiana | 71-43-2 | Benzene | 0.335 | ug/Kg | 12.2 | ug/Kg | N | [6 empty] | 29.3519 | -91.3258
2010-05-12 | Sediment | T003-2318-100512-SD-1 | 2318-100512 | Louisiana | 7440-02-0 | Nickel | 22.4 | mg/kg | 4.1 | mg/kg | Y | 51.6 | mg/kg | N | 20.9 | mg/kg | Y | 29.3519 | -91.3258
2010-05-12 | Sediment | T003-2318-100512-SD-1 | 2318-100512 | Louisiana | 7440-62-2 | Vanadium | 27.4 | mg/kg | 5.12 | mg/kg | Y |  |  |  | 57 | mg/kg | N | 29.3519 | -91.3258
2010-05-12 | Sediment | T003-2318-100512-SD-1 | 2318-100512 | Louisiana | 83-32-9 | Acenaphthene | 2.04 | ug/Kg | 7.58 | ug/Kg | N | [6 empty] | 29.3519 | -91.3258
2010-05-12 | Sediment | T003-2318-100512-SD-1 | 2318-100512 | Louisiana | 85-01-8 | Phenanthrene | 1.64 | ug/Kg | 7.58 | ug/Kg | N | [6 empty] | 29.3519 | -91.3258
2010-05-12 | Sediment | T003-2318-100512-SD-1 | 2318-100512 | Louisiana | 86-73-7 | Fluorene | 1.58 | ug/Kg | 7.58 | ug/Kg | N | [6 empty] | 29.3519 | -91.3258
2010-05-12 | Sediment | T003-2318-100512-SD-1 | 2318-100512 | Louisiana | 91-20-3 | Naphthalene | 3.94 | ug/Kg | 7.58 | ug/Kg | N | [6 empty] | 29.3519 | -91.3258
2010-05-12 | Sediment | T003-2318-100512-SD-1 | 2318-100512 | Louisiana | 91-57-6 | 2-Methylnaphthalene | 3.01 | ug/Kg | 7.58 | ug/Kg | N | [6 empty] | 29.3519 | -91.3258
2010-05-12 | Sediment | T003-2318-100512-SD-1 | 2318-100512 | Louisiana | 98-82-8 | Cumene | 0.477 | ug/Kg | 12.2 | ug/Kg | N | [6 empty] | 29.3519 | -91.3258
2010-05-12 | Sediment | T003-2318-100512-SD-1 | 2318-100512 | Louisiana | C-012 | Total Organic Carbon | 15800 | mg/kg | 200 | mg/kg | Y | [6 empty] | 29.3519 | -91.3258
2010-05-12 | Sediment | T003-2318-100512-SD-1 | 2318-100512 | Louisiana | GCSV-00-44 | Oil Range Organics | 4660 | ug/Kg | 33900 | ug/Kg | N | [6 empty] | 29.3519 | -91.3258
2010-05-12 | Sediment | T003-2318-100512-SD-1 | 2318-100512 | Louisiana | N/A | Diesel Range Organics | 2720 | ug/Kg | 10200 | ug/Kg | N | [6 empty] | 29.3519 | -91.3258
2010-05-12 | Sediment | T003-2322-100512-SD-2 | 2322-100512 | Louisiana | 100-41-4 | Ethylbenzene | 0.464 | ug/Kg | 11.3 | ug/Kg | N | [6 empty] | 29.4748 | -91.3735
2010-05-12 | Sediment | T003-2322-100512-SD-1 | 2322-100512 | Louisiana | 100-41-4 | Ethylbenzene | 0.368 | ug/Kg | 8.92 | ug/Kg | N | [6 empty] | 29.4748 | -91.3735
2010-05-12 | Sediment | T003-2322-100512-SD-2 | 2322-100512 | Louisiana | 108-87-2 | Methylcyclohexane | 0.369 | ug/Kg | 11.3 | ug/Kg | N | [6 empty] | 29.4748 | -91.3735
2010-05-12 | Sediment | T003-2322-100512-SD-1 | 2322-100512 | Louisiana | 108-87-2 | Methylcyclohexane | 0.293 | ug/Kg | 8.92 | ug/Kg | N | [6 empty] | 29.4748 | -91.3735
2010-05-12 | Sediment | T003-2322-100512-SD-2 | 2322-100512 | Louisiana | 108-88-3 | Toluene | 0.45 | ug/Kg | 11.3 | ug/Kg | N | [6 empty] | 29.4748 | -91.3735
2010-05-12 | Sediment | T003-2322-100512-SD-1 | 2322-100512 | Louisiana | 108-88-3 | Toluene | 0.357 | ug/Kg | 8.92 | ug/Kg | N | [6 empty] | 29.4748 | -91.3735
2010-05-12 | Sediment | T003-2322-100512-SD-2 | 2322-100512 | Louisiana | 110-82-7 | Cyclohexane | 0.396 | ug/Kg | 11.3 | ug/Kg | N | [6 empty] | 29.4748 | -91.3735
2010-05-12 | Sediment | T003-2322-100512-SD-1 | 2322-100512 | Louisiana | 110-82-7 | Cyclohexane | 0.314 | ug/Kg | 8.92 | ug/Kg | N | [6 empty] | 29.4748 | -91.3735
2010-05-12 | Sediment | T003-2322-100512-SD-2 | 2322-100512 | Louisiana | 120-12-7 | Anthracene | 1.44 | ug/Kg | 6.87 | ug/Kg | N | [6 empty] | 29.4748 | -91.3735
2010-05-12 | Sediment | T003-2322-100512-SD-1 | 2322-100512 | Louisiana | 120-12-7 | Anthracene | 1.29 | ug/Kg | 6.17 | ug/Kg | N | [6 empty] | 29.4748 | -91.3735
2010-05-12 | Sediment | T003-2322-100512-SD-2 | 2322-100512 | Louisiana | 129-00-0 | Pyrene | 9.23 | ug/Kg | 6.87 | ug/Kg | Y | [6 empty] | 29.4748 | -91.3735
2010-05-12 | Sediment | T003-2322-100512-SD-1 | 2322-100512 | Louisiana | 129-00-0 | Pyrene | 1.26 | ug/Kg | 6.17 | ug/Kg | N | [6 empty] | 29.4748 | -91.3735
2010-05-12 | Sediment | T003-2322-100512-SD-2 | 2322-100512 | Louisiana | 1330-20-7 | Xylene | 1.54 | ug/Kg | 11.3 | ug/Kg | N | [6 empty] | 29.4748 | -91.3735
2010-05-12 | Sediment | T003-2322-100512-SD-1 | 2322-100512 | Louisiana | 1330-20-7 | Xylene | 1.22 | ug/Kg | 8.92 | ug/Kg | N | [6 empty] | 29.4748 | -91.3735
2010-05-12 | Sediment | T003-2322-100512-SD-2 | 2322-100512 | Louisiana | 191-24-2 | Benzo[ghi]perylene | 1.55 | ug/Kg | 6.87 | ug/Kg | N | [6 empty] | 29.4748 | -91.3735
2010-05-12 | Sediment | T003-2322-100512-SD-1 | 2322-100512 | Louisiana | 191-24-2 | Benzo[ghi]perylene | 1.39 | ug/Kg | 6.17 | ug/Kg | N | [6 empty] | 29.4748 | -91.3735
2010-05-12 | Sediment | T003-2322-100512-SD-2 | 2322-100512 | Louisiana | 193-39-5 | Indeno[1,2,3-cd]pyrene | 2.27 | ug/Kg | 6.87 | ug/Kg | N | [6 empty] | 29.4748 | -91.3735
2010-05-12 | Sediment | T003-2322-100512-SD-1 | 2322-100512 | Louisiana | 193-39-5 | Indeno[1,2,3-cd]pyrene | 2.03 | ug/Kg | 6.17 | ug/Kg | N | [6 empty] | 29.4748 | -91.3735
2010-05-12 | Sediment | T003-2322-100512-SD-2 | 2322-100512 | Louisiana | 205-99-2 | Benzo(b)fluoranthene | 1.36 | ug/Kg | 6.87 | ug/Kg | N | [6 empty] | 29.4748 | -91.3735
2010-05-12 | Sediment | T003-2322-100512-SD-1 | 2322-100512 | Louisiana | 205-99-2 | Benzo(b)fluoranthene | 1.22 | ug/Kg | 6.17 | ug/Kg | N | [6 empty] | 29.4748 | -91.3735
2010-05-12 | Sediment | T003-2322-100512-SD-2 | 2322-100512 | Louisiana | 206-44-0 | Fluoranthene | 7.81 | ug/Kg | 6.87 | ug/Kg | Y | [6 empty] | 29.4748 | -91.3735
2010-05-12 | Sediment | T003-2322-100512-SD-1 | 2322-100512 | Louisiana | 206-44-0 | Fluoranthene | 1.94 | ug/Kg | 6.17 | ug/Kg | N | [6 empty] | 29.4748 | -91.3735
2010-05-12 | Sediment | T003-2322-100512-SD-2 | 2322-100512 | Louisiana | 207-08-9 | Benzo[k]fluoranthene | 1.22 | ug/Kg | 6.87 | ug/Kg | N | [6 empty] | 29.4748 | -91.3735
2010-05-12 | Sediment | T003-2322-100512-SD-1 | 2322-100512 | Louisiana | 207-08-9 | Benzo[k]fluoranthene | 1.09 | ug/Kg | 6.17 | ug/Kg | N | [6 empty] | 29.4748 | -91.3735
2010-05-12 | Sediment | T003-2322-100512-SD-2 | 2322-100512 | Louisiana | 208-96-8 | Acenaphthylene | 2.02 | ug/Kg | 6.87 | ug/Kg | N | [6 empty] | 29.4748 | -91.3735
2010-05-12 | Sediment | T003-2322-100512-SD-1 | 2322-100512 | Louisiana | 208-96-8 | Acenaphthylene | 1.81 | ug/Kg | 6.17 | ug/Kg | N | [6 empty] | 29.4748 | -91.3735
2010-05-12 | Sediment | T003-2322-100512-SD-2 | 2322-100512 | Louisiana | 218-01-9 | Chrysene | 2.1 | ug/Kg | 6.87 | ug/Kg | N | [6 empty] | 29.4748 | -91.3735
2010-05-12 | Sediment | T003-2322-100512-SD-1 | 2322-100512 | Louisiana | 218-01-9 | Chrysene | 1.89 | ug/Kg | 6.17 | ug/Kg | N | [6 empty] | 29.4748 | -91.3735
2010-05-12 | Sediment | T003-2322-100512-SD-2 | 2322-100512 | Louisiana | 50-32-8 | Benzo[a]pyrene | 27.3 | ug/Kg | 6.87 | ug/Kg | Y | [6 empty] | 29.4748 | -91.3735
2010-05-12 | Sediment | T003-2322-100512-SD-1 | 2322-100512 | Louisiana | 50-32-8 | Benzo[a]pyrene | 0.777 | ug/Kg | 6.17 | ug/Kg | N | [6 empty] | 29.4748 | -91.3735
2010-05-12 | Sediment | T003-2322-100512-SD-2 | 2322-100512 | Louisiana | 53-70-3 | Dibenz[a,h]anthracene | 1.94 | ug/Kg | 6.87 | ug/Kg | N | [6 empty] | 29.4748 | -91.3735
2010-05-12 | Sediment | T003-2322-100512-SD-1 | 2322-100512 | Louisiana | 53-70-3 | Dibenz[a,h]anthracene | 1.74 | ug/Kg | 6.17 | ug/Kg | N | [6 empty] | 29.4748 | -91.3735
2010-05-12 | Sediment | T003-2322-100512-SD-2 | 2322-100512 | Louisiana | 56-55-3 | Benz[a]anthracene | 1.42 | ug/Kg | 6.87 | ug/Kg | N | [6 empty] | 29.4748 | -91.3735
2010-05-12 | Sediment | T003-2322-100512-SD-1 | 2322-100512 | Louisiana | 56-55-3 | Benz[a]anthracene | 1.27 | ug/Kg | 6.17 | ug/Kg | N | [6 empty] | 29.4748 | -91.3735
2010-05-12 | Sediment | T003-2322-100512-SD-2 | 2322-100512 | Louisiana | 71-43-2 | Benzene | 0.308 | ug/Kg | 11.3 | ug/Kg | N | [6 empty] | 29.4748 | -91.3735
2010-05-12 | Sediment | T003-2322-100512-SD-1 | 2322-100512 | Louisiana | 71-43-2 | Benzene | 0.244 | ug/Kg | 8.92 | ug/Kg | N | [6 empty] | 29.4748 | -91.3735
2010-05-12 | Sediment | T003-2322-100512-SD-2 | 2322-100512 | Louisiana | 7440-02-0 | Nickel | 21.1 | mg/kg | 3.67 | mg/kg | Y | 51.6 | mg/kg | N | 20.9 | mg/kg | Y | 29.4748 | -91.3735
2010-05-12 | Sediment | T003-2322-100512-SD-1 | 2322-100512 | Louisiana | 7440-02-0 | Nickel | 18.5 | mg/kg | 3.3 | mg/kg | Y | 51.6 | mg/kg | N | 20.9 | mg/kg | N | 29.4748 | -91.3735
2010-05-12 | Sediment | T003-2322-100512-SD-2 | 2322-100512 | Louisiana | 7440-62-2 | Vanadium | 23.9 | mg/kg | 4.58 | mg/kg | Y |  |  |  | 57 | mg/kg | N | 29.4748 | -91.3735
2010-05-12 | Sediment | T003-2322-100512-SD-1 | 2322-100512 | Louisiana | 7440-62-2 | Vanadium | 21.9 | mg/kg | 4.12 | mg/kg | Y |  |  |  | 57 | mg/kg | N | 29.4748 | -91.3735
2010-05-12 | Sediment | T003-2322-100512-SD-2 | 2322-100512 | Louisiana | 83-32-9 | Acenaphthene | 1.85 | ug/Kg | 6.87 | ug/Kg | N | [6 empty] | 29.4748 | -91.3735
2010-05-12 | Sediment | T003-2322-100512-SD-1 | 2322-100512 | Louisiana | 83-32-9 | Acenaphthene | 1.66 | ug/Kg | 6.17 | ug/Kg | N | [6 empty] | 29.4748 | -91.3735
2010-05-12 | Sediment | T003-2322-100512-SD-2 | 2322-100512 | Louisiana | 85-01-8 | Phenanthrene | 1.49 | ug/Kg | 6.87 | ug/Kg | N | [6 empty] | 29.4748 | -91.3735
2010-05-12 | Sediment | T003-2322-100512-SD-1 | 2322-100512 | Louisiana | 85-01-8 | Phenanthrene | 1.33 | ug/Kg | 6.17 | ug/Kg | N | [6 empty] | 29.4748 | -91.3735
2010-05-12 | Sediment | T003-2322-100512-SD-2 | 2322-100512 | Louisiana | 86-73-7 | Fluorene | 1.43 | ug/Kg | 6.87 | ug/Kg | N | [6 empty] | 29.4748 | -91.3735
2010-05-12 | Sediment | T003-2322-100512-SD-1 | 2322-100512 | Louisiana | 86-73-7 | Fluorene | 1.28 | ug/Kg | 6.17 | ug/Kg | N | [6 empty] | 29.4748 | -91.3735
2010-05-12 | Sediment | T003-2322-100512-SD-2 | 2322-100512 | Louisiana | 91-20-3 | Naphthalene | 3.57 | ug/Kg | 6.87 | ug/Kg | N | [6 empty] | 29.4748 | -91.3735
2010-05-12 | Sediment | T003-2322-100512-SD-1 | 2322-100512 | Louisiana | 91-20-3 | Naphthalene | 3.21 | ug/Kg | 6.17 | ug/Kg | N | [6 empty] | 29.4748 | -91.3735
2010-05-12 | Sediment | T003-2322-100512-SD-2 | 2322-100512 | Louisiana | 91-57-6 | 2-Methylnaphthalene | 2.73 | ug/Kg | 6.87 | ug/Kg | N | [6 empty] | 29.4748 | -91.3735
2010-05-12 | Sediment | T003-2322-100512-SD-1 | 2322-100512 | Louisiana | 91-57-6 | 2-Methylnaphthalene | 2.45 | ug/Kg | 6.17 | ug/Kg | N | [6 empty] | 29.4748 | -91.3735
2010-05-12 | Sediment | T003-2322-100512-SD-2 | 2322-100512 | Louisiana | 98-82-8 | Cumene | 0.439 | ug/Kg | 11.3 | ug/Kg | N | [6 empty] | 29.4748 | -91.3735
2010-05-12 | Sediment | T003-2322-100512-SD-1 | 2322-100512 | Louisiana | 98-82-8 | Cumene | 0.348 | ug/Kg | 8.92 | ug/Kg | N | [6 empty] | 29.4748 | -91.3735
2010-05-12 | Sediment | T003-2322-100512-SD-2 | 2322-100512 | Louisiana | C-012 | Total Organic Carbon | 13000 | mg/kg | 200 | mg/kg | Y | [6 empty] | 29.4748 | -91.3735
2010-05-12 | Sediment | T003-2322-100512-SD-1 | 2322-100512 | Louisiana | C-012 | Total Organic Carbon | 10900 | mg/kg | 200 | mg/kg | Y | [6 empty] | 29.4748 | -91.3735
2010-05-12 | Sediment | T003-2322-100512-SD-2 | 2322-100512 | Louisiana | GCSV-00-44 | Oil Range Organics | 5130 | ug/Kg | 30500 | ug/Kg | Y | [6 empty] | 29.4748 | -91.3735
2010-05-12 | Sediment | T003-2322-100512-SD-1 | 2322-100512 | Louisiana | GCSV-00-44 | Oil Range Organics | 6300 | ug/Kg | 27400 | ug/Kg | Y | [6 empty] | 29.4748 | -91.3735
2010-05-12 | Sediment | T003-2322-100512-SD-2 | 2322-100512 | Louisiana | N/A | Diesel Range Organics | 2470 | ug/Kg | 9160 | ug/Kg | Y | [6 empty] | 29.4748 | -91.3735
2010-05-12 | Sediment | T003-2322-100512-SD-1 | 2322-100512 | Louisiana | N/A | Diesel Range Organics | 4170 | ug/Kg | 8250 | ug/Kg | Y | [6 empty] | 29.4748 | -91.3735
2010-05-13 | Sediment | T003-1328-100513-SD-1 | 1328-100513 | Louisiana | 100-41-4 | Ethylbenzene | 0.521 | ug/Kg | 12.7 | ug/Kg | N | [6 empty] | 29.2794 | -90.0768
2010-05-13 | Sediment | T003-1328-100513-SD-1 | 1328-100513 | Louisiana | 108-87-2 | Methylcyclohexane | 0.415 | ug/Kg | 12.7 | ug/Kg | N | [6 empty] | 29.2794 | -90.0768
2010-05-13 | Sediment | T003-1328-100513-SD-1 | 1328-100513 | Louisiana | 108-88-3 | Toluene | 0.506 | ug/Kg | 12.7 | ug/Kg | N | [6 empty] | 29.2794 | -90.0768
2010-05-13 | Sediment | T003-1328-100513-SD-1 | 1328-100513 | Louisiana | 110-82-7 | Cyclohexane | 0.445 | ug/Kg | 12.7 | ug/Kg | N | [6 empty] | 29.2794 | -90.0768
2010-05-13 | Sediment | T003-1328-100513-SD-1 | 1328-100513 | Louisiana | 120-12-7 | Anthracene | 1.58 | ug/Kg | 7.54 | ug/Kg | N | [6 empty] | 29.2794 | -90.0768
2010-05-13 | Sediment | T003-1328-100513-SD-1 | 1328-100513 | Louisiana | 129-00-0 | Pyrene | 1.54 | ug/Kg | 7.54 | ug/Kg | N | [6 empty] | 29.2794 | -90.0768
2010-05-13 | Sediment | T003-1328-100513-SD-1 | 1328-100513 | Louisiana | 1330-20-7 | Xylene | 1.74 | ug/Kg | 12.7 | ug/Kg | N | [6 empty] | 29.2794 | -90.0768
2010-05-13 | Sediment | T003-1328-100513-SD-1 | 1328-100513 | Louisiana | 191-24-2 | Benzo[ghi]perylene | 1.7 | ug/Kg | 7.54 | ug/Kg | N | [6 empty] | 29.2794 | -90.0768
2010-05-13 | Sediment | T003-1328-100513-SD-1 | 1328-100513 | Louisiana | 193-39-5 | Indeno[1,2,3-cd]pyrene | 2.48 | ug/Kg | 7.54 | ug/Kg | N | [6 empty] | 29.2794 | -90.0768
2010-05-13 | Sediment | T003-1328-100513-SD-1 | 1328-100513 | Louisiana | 205-99-2 | Benzo(b)fluoranthene | 1.49 | ug/Kg | 7.54 | ug/Kg | N | [6 empty] | 29.2794 | -90.0768
2010-05-13 | Sediment | T003-1328-100513-SD-1 | 1328-100513 | Louisiana | 206-44-0 | Fluoranthene | 2.37 | ug/Kg | 7.54 | ug/Kg | N | [6 empty] | 29.2794 | -90.0768
2010-05-13 | Sediment | T003-1328-100513-SD-1 | 1328-100513 | Louisiana | 207-08-9 | Benzo[k]fluoranthene | 1.34 | ug/Kg | 7.54 | ug/Kg | N | [6 empty] | 29.2794 | -90.0768
2010-05-13 | Sediment | T003-1328-100513-SD-1 | 1328-100513 | Louisiana | 208-96-8 | Acenaphthylene | 2.21 | ug/Kg | 7.54 | ug/Kg | N | [6 empty] | 29.2794 | -90.0768
2010-05-13 | Sediment | T003-1328-100513-SD-1 | 1328-100513 | Louisiana | 218-01-9 | Chrysene | 2.31 | ug/Kg | 7.54 | ug/Kg | N | [6 empty] | 29.2794 | -90.0768
2010-05-13 | Sediment | T003-1328-100513-SD-1 | 1328-100513 | Louisiana | 50-32-8 | Benzo[a]pyrene | 0.95 | ug/Kg | 7.54 | ug/Kg | N | [6 empty] | 29.2794 | -90.0768
2010-05-13 | Sediment | T003-1328-100513-SD-1 | 1328-100513 | Louisiana | 53-70-3 | Dibenz[a,h]anthracene | 2.13 | ug/Kg | 7.54 | ug/Kg | N | [6 empty] | 29.2794 | -90.0768
2010-05-13 | Sediment | T003-1328-100513-SD-1 | 1328-100513 | Louisiana | 56-55-3 | Benz[a]anthracene | 1.55 | ug/Kg | 7.54 | ug/Kg | N | [6 empty] | 29.2794 | -90.0768
2010-05-13 | Sediment | T003-1328-100513-SD-1 | 1328-100513 | Louisiana | 71-43-2 | Benzene | 0.347 | ug/Kg | 12.7 | ug/Kg | N | [6 empty] | 29.2794 | -90.0768
2010-05-13 | Sediment | T003-1328-100513-SD-1 | 1328-100513 | Louisiana | 7440-02-0 | Nickel | 13.9 | mg/kg | 4.04 | mg/kg | Y | 51.6 | mg/kg | N | 20.9 | mg/kg | N | 29.2794 | -90.0768
2010-05-13 | Sediment | T003-1328-100513-SD-1 | 1328-100513 | Louisiana | 7440-62-2 | Vanadium | 16.3 | mg/kg | 5.05 | mg/kg | Y |  |  |  | 57 | mg/kg | N | 29.2794 | -90.0768
2010-05-13 | Sediment | T003-1328-100513-SD-1 | 1328-100513 | Louisiana | 83-32-9 | Acenaphthene | 2.03 | ug/Kg | 7.54 | ug/Kg | N | [6 empty] | 29.2794 | -90.0768
2010-05-13 | Sediment | T003-1328-100513-SD-1 | 1328-100513 | Louisiana | 85-01-8 | Phenanthrene | 1.63 | ug/Kg | 7.54 | ug/Kg | N | [6 empty] | 29.2794 | -90.0768
2010-05-13 | Sediment | T003-1328-100513-SD-1 | 1328-100513 | Louisiana | 86-73-7 | Fluorene | 1.57 | ug/Kg | 7.54 | ug/Kg | N | [6 empty] | 29.2794 | -90.0768
2010-05-13 | Sediment | T003-1328-100513-SD-1 | 1328-100513 | Louisiana | 91-20-3 | Naphthalene | 3.92 | ug/Kg | 7.54 | ug/Kg | N | [6 empty] | 29.2794 | -90.0768
2010-05-13 | Sediment | T003-1328-100513-SD-1 | 1328-100513 | Louisiana | 91-57-6 | 2-Methylnaphthalene | 2.99 | ug/Kg | 7.54 | ug/Kg | N | [6 empty] | 29.2794 | -90.0768
2010-05-13 | Sediment | T003-1328-100513-SD-1 | 1328-100513 | Louisiana | 98-82-8 | Cumene | 0.493 | ug/Kg | 12.7 | ug/Kg | N | [6 empty] | 29.2794 | -90.0768
2010-05-13 | Sediment | T003-1328-100513-SD-1 | 1328-100513 | Louisiana | C-012 | Total Organic Carbon | 24700 | mg/kg | 200 | mg/kg | Y | [6 empty] | 29.2794 | -90.0768
2010-05-13 | Sediment | T003-1328-100513-SD-1 | 1328-100513 | Louisiana | GCSV-00-44 | Oil Range Organics | 8830 | ug/Kg | 33900 | ug/Kg | Y | [6 empty] | 29.2794 | -90.0768
2010-05-13 | Sediment | T003-1328-100513-SD-1 | 1328-100513 | Louisiana | N/A | Diesel Range Organics | 2710 | ug/Kg | 10200 | ug/Kg | N | [6 empty] | 29.2794 | -90.0768
2010-05-13 | Sediment | T003-1332-100513-SD-1 | 1332-100513 | Louisiana | 100-41-4 | Ethylbenzene | 0.348 | ug/Kg | 8.45 | ug/Kg | N | [6 empty] | 29.2125 | -90.1267
2010-05-13 | Sediment | T003-1332-100513-SD-1 | 1332-100513 | Louisiana | 108-87-2 | Methylcyclohexane | 0.277 | ug/Kg | 8.45 | ug/Kg | N | [6 empty] | 29.2125 | -90.1267
2010-05-13 | Sediment | T003-1332-100513-SD-1 | 1332-100513 | Louisiana | 108-88-3 | Toluene | 0.338 | ug/Kg | 8.45 | ug/Kg | N | [6 empty] | 29.2125 | -90.1267
2010-05-13 | Sediment | T003-1332-100513-SD-1 | 1332-100513 | Louisiana | 110-82-7 | Cyclohexane | 0.297 | ug/Kg | 8.45 | ug/Kg | N | [6 empty] | 29.2125 | -90.1267
2010-05-13 | Sediment | T003-1332-100513-SD-1 | 1332-100513 | Louisiana | 120-12-7 | Anthracene | 1.23 | ug/Kg | 5.87 | ug/Kg | N | [6 empty] | 29.2125 | -90.1267
2010-05-13 | Sediment | T003-1332-100513-SD-1 | 1332-100513 | Louisiana | 129-00-0 | Pyrene | 1.2 | ug/Kg | 5.87 | ug/Kg | N | [6 empty] | 29.2125 | -90.1267
2010-05-13 | Sediment | T003-1332-100513-SD-1 | 1332-100513 | Louisiana | 1330-20-7 | Xylene | 1.16 | ug/Kg | 8.45 | ug/Kg | N | [6 empty] | 29.2125 | -90.1267
2010-05-13 | Sediment | T003-1332-100513-SD-1 | 1332-100513 | Louisiana | 191-24-2 | Benzo[ghi]perylene | 1.32 | ug/Kg | 5.87 | ug/Kg | N | [6 empty] | 29.2125 | -90.1267
2010-05-13 | Sediment | T003-1332-100513-SD-1 | 1332-100513 | Louisiana | 193-39-5 | Indeno[1,2,3-cd]pyrene | 1.94 | ug/Kg | 5.87 | ug/Kg | N | [6 empty] | 29.2125 | -90.1267
2010-05-13 | Sediment | T003-1332-100513-SD-1 | 1332-100513 | Louisiana | 205-99-2 | Benzo(b)fluoranthene | 1.16 | ug/Kg | 5.87 | ug/Kg | N | [6 empty] | 29.2125 | -90.1267
2010-05-13 | Sediment | T003-1332-100513-SD-1 | 1332-100513 | Louisiana | 206-44-0 | Fluoranthene | 1.85 | ug/Kg | 5.87 | ug/Kg | N | [6 empty] | 29.2125 | -90.1267
2010-05-13 | Sediment | T003-1332-100513-SD-1 | 1332-100513 | Louisiana | 207-08-9 | Benzo[k]fluoranthene | 1.04 | ug/Kg | 5.87 | ug/Kg | N | [6 empty] | 29.2125 | -90.1267
2010-05-13 | Sediment | T003-1332-100513-SD-1 | 1332-100513 | Louisiana | 208-96-8 | Acenaphthylene | 1.72 | ug/Kg | 5.87 | ug/Kg | N | [6 empty] | 29.2125 | -90.1267
2010-05-13 | Sediment | T003-1332-100513-SD-1 | 1332-100513 | Louisiana | 218-01-9 | Chrysene | 1.8 | ug/Kg | 5.87 | ug/Kg | N | [6 empty] | 29.2125 | -90.1267
2010-05-13 | Sediment | T003-1332-100513-SD-1 | 1332-100513 | Louisiana | 50-32-8 | Benzo[a]pyrene | 0.74 | ug/Kg | 5.87 | ug/Kg | N | [6 empty] | 29.2125 | -90.1267
2010-05-13 | Sediment | T003-1332-100513-SD-1 | 1332-100513 | Louisiana | 53-70-3 | Dibenz[a,h]anthracene | 1.66 | ug/Kg | 5.87 | ug/Kg | N | [6 empty] | 29.2125 | -90.1267
2010-05-13 | Sediment | T003-1332-100513-SD-1 | 1332-100513 | Louisiana | 56-55-3 | Benz[a]anthracene | 1.21 | ug/Kg | 5.87 | ug/Kg | N | [6 empty] | 29.2125 | -90.1267
2010-05-13 | Sediment | T003-1332-100513-SD-1 | 1332-100513 | Louisiana | 71-43-2 | Benzene | 0.232 | ug/Kg | 8.45 | ug/Kg | N | [6 empty] | 29.2125 | -90.1267
2010-05-13 | Sediment | T003-1332-100513-SD-1 | 1332-100513 | Louisiana | 7440-02-0 | Nickel | 13.1 | mg/kg | 3.14 | mg/kg | Y | 51.6 | mg/kg | N | 20.9 | mg/kg | N | 29.2125 | -90.1267
2010-05-13 | Sediment | T003-1332-100513-SD-1 | 1332-100513 | Louisiana | 7440-62-2 | Vanadium | 15.2 | mg/kg | 3.93 | mg/kg | Y |  |  |  | 57 | mg/kg | N | 29.2125 | -90.1267
2010-05-13 | Sediment | T003-1332-100513-SD-1 | 1332-100513 | Louisiana | 83-32-9 | Acenaphthene | 1.58 | ug/Kg | 5.87 | ug/Kg | N | [6 empty] | 29.2125 | -90.1267
2010-05-13 | Sediment | T003-1332-100513-SD-1 | 1332-100513 | Louisiana | 85-01-8 | Phenanthrene | 1.27 | ug/Kg | 5.87 | ug/Kg | N | [6 empty] | 29.2125 | -90.1267
2010-05-13 | Sediment | T003-1332-100513-SD-1 | 1332-100513 | Louisiana | 86-73-7 | Fluorene | 1.22 | ug/Kg | 5.87 | ug/Kg | N | [6 empty] | 29.2125 | -90.1267
2010-05-13 | Sediment | T003-1332-100513-SD-1 | 1332-100513 | Louisiana | 91-20-3 | Naphthalene | 3.05 | ug/Kg | 5.87 | ug/Kg | N | [6 empty] | 29.2125 | -90.1267
2010-05-13 | Sediment | T003-1332-100513-SD-1 | 1332-100513 | Louisiana | 91-57-6 | 2-Methylnaphthalene | 2.33 | ug/Kg | 5.87 | ug/Kg | N | [6 empty] | 29.2125 | -90.1267
2010-05-13 | Sediment | T003-1332-100513-SD-1 | 1332-100513 | Louisiana | 98-82-8 | Cumene | 0.33 | ug/Kg | 8.45 | ug/Kg | N | [6 empty] | 29.2125 | -90.1267
2010-05-13 | Sediment | T003-1332-100513-SD-1 | 1332-100513 | Louisiana | C-012 | Total Organic Carbon | 20200 | mg/kg | 200 | mg/kg | Y | [6 empty] | 29.2125 | -90.1267
2010-05-13 | Sediment | T003-1332-100513-SD-1 | 1332-100513 | Louisiana | GCSV-00-44 | Oil Range Organics | 6560 | ug/Kg | 25900 | ug/Kg | Y | [6 empty] | 29.2125 | -90.1267
2010-05-13 | Sediment | T003-1332-100513-SD-1 | 1332-100513 | Louisiana | N/A | Diesel Range Organics | 2080 | ug/Kg | 7800 | ug/Kg | N | [6 empty] | 29.2125 | -90.1267
2010-05-14 | Sediment | T003-0016-100514-SD-1 | 0016-100514 | Louisiana | 100-41-4 | Ethylbenzene | 0.458 | ug/Kg | 11.1 | ug/Kg | N | [6 empty] | 29.4881 | -91.7706
2010-05-14 | Sediment | T003-0016-100514-SD-1 | 0016-100514 | Louisiana | 108-87-2 | Methylcyclohexane | 0.364 | ug/Kg | 11.1 | ug/Kg | N | [6 empty] | 29.4881 | -91.7706
2010-05-14 | Sediment | T003-0016-100514-SD-1 | 0016-100514 | Louisiana | 108-88-3 | Toluene | 0.444 | ug/Kg | 11.1 | ug/Kg | N | [6 empty] | 29.4881 | -91.7706
2010-05-14 | Sediment | T003-0016-100514-SD-1 | 0016-100514 | Louisiana | 110-82-7 | Cyclohexane | 0.391 | ug/Kg | 11.1 | ug/Kg | N | [6 empty] | 29.4881 | -91.7706
2010-05-14 | Sediment | T003-0016-100514-SD-1 | 0016-100514 | Louisiana | 120-12-7 | Anthracene | 1.42 | ug/Kg | 6.77 | ug/Kg | N | [6 empty] | 29.4881 | -91.7706
2010-05-14 | Sediment | T003-0016-100514-SD-1 | 0016-100514 | Louisiana | 129-00-0 | Pyrene | 1.38 | ug/Kg | 6.77 | ug/Kg | N | [6 empty] | 29.4881 | -91.7706
2010-05-14 | Sediment | T003-0016-100514-SD-1 | 0016-100514 | Louisiana | 1330-20-7 | Xylene | 1.52 | ug/Kg | 11.1 | ug/Kg | N | [6 empty] | 29.4881 | -91.7706
2010-05-14 | Sediment | T003-0016-100514-SD-1 | 0016-100514 | Louisiana | 191-24-2 | Benzo[ghi]perylene | 1.53 | ug/Kg | 6.77 | ug/Kg | N | [6 empty] | 29.4881 | -91.7706
2010-05-14 | Sediment | T003-0016-100514-SD-1 | 0016-100514 | Louisiana | 193-39-5 | Indeno[1,2,3-cd]pyrene | 2.23 | ug/Kg | 6.77 | ug/Kg | N | [6 empty] | 29.4881 | -91.7706
2010-05-14 | Sediment | T003-0016-100514-SD-1 | 0016-100514 | Louisiana | 205-99-2 | Benzo(b)fluoranthene | 1.34 | ug/Kg | 6.77 | ug/Kg | N | [6 empty] | 29.4881 | -91.7706
2010-05-14 | Sediment | T003-0016-100514-SD-1 | 0016-100514 | Louisiana | 206-44-0 | Fluoranthene | 2.13 | ug/Kg | 6.77 | ug/Kg | N | [6 empty] | 29.4881 | -91.7706
2010-05-14 | Sediment | T003-0016-100514-SD-1 | 0016-100514 | Louisiana | 207-08-9 | Benzo[k]fluoranthene | 1.2 | ug/Kg | 6.77 | ug/Kg | N | [6 empty] | 29.4881 | -91.7706
2010-05-14 | Sediment | T003-0016-100514-SD-1 | 0016-100514 | Louisiana | 208-96-8 | Acenaphthylene | 1.99 | ug/Kg | 6.77 | ug/Kg | N | [6 empty] | 29.4881 | -91.7706
2010-05-14 | Sediment | T003-0016-100514-SD-1 | 0016-100514 | Louisiana | 218-01-9 | Chrysene | 2.07 | ug/Kg | 6.77 | ug/Kg | N | [6 empty] | 29.4881 | -91.7706
2010-05-14 | Sediment | T003-0016-100514-SD-1 | 0016-100514 | Louisiana | 50-32-8 | Benzo[a]pyrene | 0.853 | ug/Kg | 6.77 | ug/Kg | N | [6 empty] | 29.4881 | -91.7706
2010-05-14 | Sediment | T003-0016-100514-SD-1 | 0016-100514 | Louisiana | 53-70-3 | Dibenz[a,h]anthracene | 1.91 | ug/Kg | 6.77 | ug/Kg | N | [6 empty] | 29.4881 | -91.7706
2010-05-14 | Sediment | T003-0016-100514-SD-1 | 0016-100514 | Louisiana | 56-55-3 | Benz[a]anthracene | 1.4 | ug/Kg | 6.77 | ug/Kg | N | [6 empty] | 29.4881 | -91.7706
2010-05-14 | Sediment | T003-0016-100514-SD-1 | 0016-100514 | Louisiana | 71-43-2 | Benzene | 0.304 | ug/Kg | 11.1 | ug/Kg | N | [6 empty] | 29.4881 | -91.7706
2010-05-14 | Sediment | T003-0016-100514-SD-1 | 0016-100514 | Louisiana | 7440-02-0 | Nickel | 13.6 | mg/kg | 3.61 | mg/kg | Y | 51.6 | mg/kg | N | 20.9 | mg/kg | N | 29.4881 | -91.7706
2010-05-14 | Sediment | T003-0016-100514-SD-1 | 0016-100514 | Louisiana | 7440-62-2 | Vanadium | 25.4 | mg/kg | 4.52 | mg/kg | Y |  |  |  | 57 | mg/kg | N | 29.4881 | -91.7706
2010-05-14 | Sediment | T003-0016-100514-SD-1 | 0016-100514 | Louisiana | 83-32-9 | Acenaphthene | 1.83 | ug/Kg | 6.77 | ug/Kg | N | [6 empty] | 29.4881 | -91.7706
2010-05-14 | Sediment | T003-0016-100514-SD-1 | 0016-100514 | Louisiana | 85-01-8 | Phenanthrene | 1.47 | ug/Kg | 6.77 | ug/Kg | N | [6 empty] | 29.4881 | -91.7706
2010-05-14 | Sediment | T003-0016-100514-SD-1 | 0016-100514 | Louisiana | 86-73-7 | Fluorene | 1.41 | ug/Kg | 6.77 | ug/Kg | N | [6 empty] | 29.4881 | -91.7706
2010-05-14 | Sediment | T003-0016-100514-SD-1 | 0016-100514 | Louisiana | 91-20-3 | Naphthalene | 3.52 | ug/Kg | 6.77 | ug/Kg | N | [6 empty] | 29.4881 | -91.7706
2010-05-14 | Sediment | T003-0016-100514-SD-1 | 0016-100514 | Louisiana | 91-57-6 | 2-Methylnaphthalene | 2.69 | ug/Kg | 6.77 | ug/Kg | N | [6 empty] | 29.4881 | -91.7706
2010-05-14 | Sediment | T003-0016-100514-SD-1 | 0016-100514 | Louisiana | 98-82-8 | Cumene | 0.433 | ug/Kg | 11.1 | ug/Kg | N | [6 empty] | 29.4881 | -91.7706
2010-05-14 | Sediment | T003-0016-100514-SD-1 | 0016-100514 | Louisiana | C-012 | Total Organic Carbon | 11300 | mg/kg | 200 | mg/kg | Y | [6 empty] | 29.4881 | -91.7706
2010-05-14 | Sediment | T003-0016-100514-SD-1 | 0016-100514 | Louisiana | GCSV-00-44 | Oil Range Organics | 4100 | ug/Kg | 29800 | ug/Kg | N | [6 empty] | 29.4881 | -91.7706
2010-05-14 | Sediment | T003-0016-100514-SD-1 | 0016-100514 | Louisiana | N/A | Diesel Range Organics | 2390 | ug/Kg | 8970 | ug/Kg | N | [6 empty] | 29.4881 | -91.7706
2010-05-14 | Sediment | T003-0017-100514-SD-1 | 0017-100514 | Louisiana | 100-41-4 | Ethylbenzene | 4.95 | ug/Kg | 120 | ug/Kg | N | [6 empty] | 29.489 | -91.8512
2010-05-14 | Sediment | T003-0017-100514-SD-1 | 0017-100514 | Louisiana | 108-87-2 | Methylcyclohexane | 3.94 | ug/Kg | 120 | ug/Kg | N | [6 empty] | 29.489 | -91.8512
2010-05-14 | Sediment | T003-0017-100514-SD-1 | 0017-100514 | Louisiana | 108-88-3 | Toluene | 4.8 | ug/Kg | 120 | ug/Kg | N | [6 empty] | 29.489 | -91.8512
2010-05-14 | Sediment | T003-0017-100514-SD-1 | 0017-100514 | Louisiana | 110-82-7 | Cyclohexane | 4.23 | ug/Kg | 120 | ug/Kg | N | [6 empty] | 29.489 | -91.8512
2010-05-14 | Sediment | T003-0017-100514-SD-1 | 0017-100514 | Louisiana | 120-12-7 | Anthracene | 1.49 | ug/Kg | 7.11 | ug/Kg | N | [6 empty] | 29.489 | -91.8512
2010-05-14 | Sediment | T003-0017-100514-SD-1 | 0017-100514 | Louisiana | 129-00-0 | Pyrene | 1.45 | ug/Kg | 7.11 | ug/Kg | N | [6 empty] | 29.489 | -91.8512
2010-05-14 | Sediment | T003-0017-100514-SD-1 | 0017-100514 | Louisiana | 1330-20-7 | Xylene | 16.5 | ug/Kg | 120 | ug/Kg | N | [6 empty] | 29.489 | -91.8512
2010-05-14 | Sediment | T003-0017-100514-SD-1 | 0017-100514 | Louisiana | 191-24-2 | Benzo[ghi]perylene | 1.6 | ug/Kg | 7.11 | ug/Kg | N | [6 empty] | 29.489 | -91.8512
2010-05-14 | Sediment | T003-0017-100514-SD-1 | 0017-100514 | Louisiana | 193-39-5 | Indeno[1,2,3-cd]pyrene | 2.34 | ug/Kg | 7.11 | ug/Kg | N | [6 empty] | 29.489 | -91.8512
2010-05-14 | Sediment | T003-0017-100514-SD-1 | 0017-100514 | Louisiana | 205-99-2 | Benzo(b)fluoranthene | 1.41 | ug/Kg | 7.11 | ug/Kg | N | [6 empty] | 29.489 | -91.8512
2010-05-14 | Sediment | T003-0017-100514-SD-1 | 0017-100514 | Louisiana | 206-44-0 | Fluoranthene | 2.24 | ug/Kg | 7.11 | ug/Kg | N | [6 empty] | 29.489 | -91.8512
2010-05-14 | Sediment | T003-0017-100514-SD-1 | 0017-100514 | Louisiana | 207-08-9 | Benzo[k]fluoranthene | 1.26 | ug/Kg | 7.11 | ug/Kg | N | [6 empty] | 29.489 | -91.8512
2010-05-14 | Sediment | T003-0017-100514-SD-1 | 0017-100514 | Louisiana | 208-96-8 | Acenaphthylene | 2.09 | ug/Kg | 7.11 | ug/Kg | N | [6 empty] | 29.489 | -91.8512
2010-05-14 | Sediment | T003-0017-100514-SD-1 | 0017-100514 | Louisiana | 218-01-9 | Chrysene | 2.18 | ug/Kg | 7.11 | ug/Kg | N | [6 empty] | 29.489 | -91.8512
2010-05-14 | Sediment | T003-0017-100514-SD-1 | 0017-100514 | Louisiana | 50-32-8 | Benzo[a]pyrene | 0.896 | ug/Kg | 7.11 | ug/Kg | N | [6 empty] | 29.489 | -91.8512
2010-05-14 | Sediment | T003-0017-100514-SD-1 | 0017-100514 | Louisiana | 53-70-3 | Dibenz[a,h]anthracene | 2.01 | ug/Kg | 7.11 | ug/Kg | N | [6 empty] | 29.489 | -91.8512
2010-05-14 | Sediment | T003-0017-100514-SD-1 | 0017-100514 | Louisiana | 56-55-3 | Benz[a]anthracene | 1.46 | ug/Kg | 7.11 | ug/Kg | N | [6 empty] | 29.489 | -91.8512
2010-05-14 | Sediment | T003-0017-100514-SD-1 | 0017-100514 | Louisiana | 71-43-2 | Benzene | 3.29 | ug/Kg | 120 | ug/Kg | N | [6 empty] | 29.489 | -91.8512
2010-05-14 | Sediment | T003-0017-100514-SD-1 | 0017-100514 | Louisiana | 7440-02-0 | Nickel | 12 | mg/kg | 3.81 | mg/kg | Y | 51.6 | mg/kg | N | 20.9 | mg/kg | N | 29.489 | -91.8512
2010-05-14 | Sediment | T003-0017-100514-SD-1 | 0017-100514 | Louisiana | 7440-62-2 | Vanadium | 16.4 | mg/kg | 4.76 | mg/kg | Y |  |  |  | 57 | mg/kg | N | 29.489 | -91.8512
2010-05-14 | Sediment | T003-0017-100514-SD-1 | 0017-100514 | Louisiana | 83-32-9 | Acenaphthene | 1.92 | ug/Kg | 7.11 | ug/Kg | N | [6 empty] | 29.489 | -91.8512
2010-05-14 | Sediment | T003-0017-100514-SD-1 | 0017-100514 | Louisiana | 85-01-8 | Phenanthrene | 1.54 | ug/Kg | 7.11 | ug/Kg | N | [6 empty] | 29.489 | -91.8512
2010-05-14 | Sediment | T003-0017-100514-SD-1 | 0017-100514 | Louisiana | 86-73-7 | Fluorene | 1.48 | ug/Kg | 7.11 | ug/Kg | N | [6 empty] | 29.489 | -91.8512
2010-05-14 | Sediment | T003-0017-100514-SD-1 | 0017-100514 | Louisiana | 91-20-3 | Naphthalene | 3.7 | ug/Kg | 7.11 | ug/Kg | N | [6 empty] | 29.489 | -91.8512
2010-05-14 | Sediment | T003-0017-100514-SD-1 | 0017-100514 | Louisiana | 91-57-6 | 2-Methylnaphthalene | 2.82 | ug/Kg | 7.11 | ug/Kg | N | [6 empty] | 29.489 | -91.8512
2010-05-14 | Sediment | T003-0017-100514-SD-1 | 0017-100514 | Louisiana | 98-82-8 | Cumene | 4.68 | ug/Kg | 120 | ug/Kg | N | [6 empty] | 29.489 | -91.8512
2010-05-14 | Sediment | T003-0017-100514-SD-1 | 0017-100514 | Louisiana | C-012 | Total Organic Carbon | 11400 | mg/kg | 200 | mg/kg | Y | [6 empty] | 29.489 | -91.8512
2010-05-14 | Sediment | T003-0017-100514-SD-1 | 0017-100514 | Louisiana | GCSV-00-44 | Oil Range Organics | 4350 | ug/Kg | 31600 | ug/Kg | N | [6 empty] | 29.489 | -91.8512
2010-05-14 | Sediment | T003-0017-100514-SD-1 | 0017-100514 | Louisiana | N/A | Diesel Range Organics | 3420 | ug/Kg | 9510 | ug/Kg | Y | [6 empty] | 29.489 | -91.8512
2010-05-14 | Sediment | T003-1310-100514-SD-1 | 1310-100514 | Louisiana | 100-41-4 | Ethylbenzene | 0.613 | ug/Kg | 14.9 | ug/Kg | N | [6 empty] | 29.6092 | -91.6117
2010-05-14 | Sediment | T003-1310-100514-SD-1 | 1310-100514 | Louisiana | 108-87-2 | Methylcyclohexane | 0.488 | ug/Kg | 14.9 | ug/Kg | N | [6 empty] | 29.6092 | -91.6117
2010-05-14 | Sediment | T003-1310-100514-SD-1 | 1310-100514 | Louisiana | 108-88-3 | Toluene | 0.595 | ug/Kg | 14.9 | ug/Kg | N | [6 empty] | 29.6092 | -91.6117
2010-05-14 | Sediment | T003-1310-100514-SD-1 | 1310-100514 | Louisiana | 110-82-7 | Cyclohexane | 0.524 | ug/Kg | 14.9 | ug/Kg | N | [6 empty] | 29.6092 | -91.6117
2010-05-14 | Sediment | T003-1310-100514-SD-1 | 1310-100514 | Louisiana | 120-12-7 | Anthracene | 1.89 | ug/Kg | 9.03 | ug/Kg | N | [6 empty] | 29.6092 | -91.6117
2010-05-14 | Sediment | T003-1310-100514-SD-1 | 1310-100514 | Louisiana | 129-00-0 | Pyrene | 1.84 | ug/Kg | 9.03 | ug/Kg | N | [6 empty] | 29.6092 | -91.6117
2010-05-14 | Sediment | T003-1310-100514-SD-1 | 1310-100514 | Louisiana | 1330-20-7 | Xylene | 2.04 | ug/Kg | 14.9 | ug/Kg | N | [6 empty] | 29.6092 | -91.6117
2010-05-14 | Sediment | T003-1310-100514-SD-1 | 1310-100514 | Louisiana | 191-24-2 | Benzo[ghi]perylene | 2.03 | ug/Kg | 9.03 | ug/Kg | N | [6 empty] | 29.6092 | -91.6117
2010-05-14 | Sediment | T003-1310-100514-SD-1 | 1310-100514 | Louisiana | 193-39-5 | Indeno[1,2,3-cd]pyrene | 2.98 | ug/Kg | 9.03 | ug/Kg | N | [6 empty] | 29.6092 | -91.6117
2010-05-14 | Sediment | T003-1310-100514-SD-1 | 1310-100514 | Louisiana | 205-99-2 | Benzo(b)fluoranthene | 1.79 | ug/Kg | 9.03 | ug/Kg | N | [6 empty] | 29.6092 | -91.6117
2010-05-14 | Sediment | T003-1310-100514-SD-1 | 1310-100514 | Louisiana | 206-44-0 | Fluoranthene | 2.84 | ug/Kg | 9.03 | ug/Kg | N | [6 empty] | 29.6092 | -91.6117
2010-05-14 | Sediment | T003-1310-100514-SD-1 | 1310-100514 | Louisiana | 207-08-9 | Benzo[k]fluoranthene | 1.6 | ug/Kg | 9.03 | ug/Kg | N | [6 empty] | 29.6092 | -91.6117
2010-05-14 | Sediment | T003-1310-100514-SD-1 | 1310-100514 | Louisiana | 208-96-8 | Acenaphthylene | 2.65 | ug/Kg | 9.03 | ug/Kg | N | [6 empty] | 29.6092 | -91.6117
2010-05-14 | Sediment | T003-1310-100514-SD-1 | 1310-100514 | Louisiana | 218-01-9 | Chrysene | 2.76 | ug/Kg | 9.03 | ug/Kg | N | [6 empty] | 29.6092 | -91.6117
2010-05-14 | Sediment | T003-1310-100514-SD-1 | 1310-100514 | Louisiana | 50-32-8 | Benzo[a]pyrene | 1.14 | ug/Kg | 9.03 | ug/Kg | N | [6 empty] | 29.6092 | -91.6117
2010-05-14 | Sediment | T003-1310-100514-SD-1 | 1310-100514 | Louisiana | 53-70-3 | Dibenz[a,h]anthracene | 2.55 | ug/Kg | 9.03 | ug/Kg | N | [6 empty] | 29.6092 | -91.6117
2010-05-14 | Sediment | T003-1310-100514-SD-1 | 1310-100514 | Louisiana | 56-55-3 | Benz[a]anthracene | 1.86 | ug/Kg | 9.03 | ug/Kg | N | [6 empty] | 29.6092 | -91.6117
2010-05-14 | Sediment | T003-1310-100514-SD-1 | 1310-100514 | Louisiana | 71-43-2 | Benzene | 0.408 | ug/Kg | 14.9 | ug/Kg | N | [6 empty] | 29.6092 | -91.6117
2010-05-14 | Sediment | T003-1310-100514-SD-1 | 1310-100514 | Louisiana | 7440-02-0 | Nickel | 23.3 | mg/kg | 4.84 | mg/kg | Y | 51.6 | mg/kg | N | 20.9 | mg/kg | Y | 29.6092 | -91.6117
2010-05-14 | Sediment | T003-1310-100514-SD-1 | 1310-100514 | Louisiana | 7440-62-2 | Vanadium | 28.3 | mg/kg | 6.05 | mg/kg | Y |  |  |  | 57 | mg/kg | N | 29.6092 | -91.6117
2010-05-14 | Sediment | T003-1310-100514-SD-1 | 1310-100514 | Louisiana | 83-32-9 | Acenaphthene | 2.43 | ug/Kg | 9.03 | ug/Kg | N | [6 empty] | 29.6092 | -91.6117
2010-05-14 | Sediment | T003-1310-100514-SD-1 | 1310-100514 | Louisiana | 85-01-8 | Phenanthrene | 1.95 | ug/Kg | 9.03 | ug/Kg | N | [6 empty] | 29.6092 | -91.6117
2010-05-14 | Sediment | T003-1310-100514-SD-1 | 1310-100514 | Louisiana | 86-73-7 | Fluorene | 1.88 | ug/Kg | 9.03 | ug/Kg | N | [6 empty] | 29.6092 | -91.6117
2010-05-14 | Sediment | T003-1310-100514-SD-1 | 1310-100514 | Louisiana | 91-20-3 | Naphthalene | 4.69 | ug/Kg | 9.03 | ug/Kg | N | [6 empty] | 29.6092 | -91.6117
2010-05-14 | Sediment | T003-1310-100514-SD-1 | 1310-100514 | Louisiana | 91-57-6 | 2-Methylnaphthalene | 3.58 | ug/Kg | 9.03 | ug/Kg | N | [6 empty] | 29.6092 | -91.6117
2010-05-14 | Sediment | T003-1310-100514-SD-1 | 1310-100514 | Louisiana | 98-82-8 | Cumene | 0.581 | ug/Kg | 14.9 | ug/Kg | N | [6 empty] | 29.6092 | -91.6117
2010-05-14 | Sediment | T003-1310-100514-SD-1 | 1310-100514 | Louisiana | C-012 | Total Organic Carbon | 26900 | mg/kg | 200 | mg/kg | Y | [6 empty] | 29.6092 | -91.6117
2010-05-14 | Sediment | T003-1310-100514-SD-1 | 1310-100514 | Louisiana | GCSV-00-44 | Oil Range Organics | 7880 | ug/Kg | 40100 | ug/Kg | Y | [6 empty] | 29.6092 | -91.6117
2010-05-14 | Sediment | T003-1310-100514-SD-1 | 1310-100514 | Louisiana | N/A | Diesel Range Organics | 3220 | ug/Kg | 12100 | ug/Kg | N | [6 empty] | 29.6092 | -91.6117
2010-05-14 | Sediment | T003-1317-100514-SD-1 | 1317-100514 | Louisiana | 100-41-4 | Ethylbenzene | 0.606 | ug/Kg | 14.7 | ug/Kg | N | [6 empty] | 29.573 | -91.6744
2010-05-14 | Sediment | T003-1317-100514-SD-1 | 1317-100514 | Louisiana | 108-87-2 | Methylcyclohexane | 0.483 | ug/Kg | 14.7 | ug/Kg | N | [6 empty] | 29.573 | -91.6744
2010-05-14 | Sediment | T003-1317-100514-SD-1 | 1317-100514 | Louisiana | 108-88-3 | Toluene | 0.588 | ug/Kg | 14.7 | ug/Kg | N | [6 empty] | 29.573 | -91.6744
2010-05-14 | Sediment | T003-1317-100514-SD-1 | 1317-100514 | Louisiana | 110-82-7 | Cyclohexane | 0.518 | ug/Kg | 14.7 | ug/Kg | N | [6 empty] | 29.573 | -91.6744
2010-05-14 | Sediment | T003-1317-100514-SD-1 | 1317-100514 | Louisiana | 120-12-7 | Anthracene | 1.88 | ug/Kg | 8.97 | ug/Kg | N | [6 empty] | 29.573 | -91.6744
2010-05-14 | Sediment | T003-1317-100514-SD-1 | 1317-100514 | Louisiana | 129-00-0 | Pyrene | 1.83 | ug/Kg | 8.97 | ug/Kg | N | [6 empty] | 29.573 | -91.6744
2010-05-14 | Sediment | T003-1317-100514-SD-1 | 1317-100514 | Louisiana | 1330-20-7 | Xylene | 2.02 | ug/Kg | 14.7 | ug/Kg | N | [6 empty] | 29.573 | -91.6744
2010-05-14 | Sediment | T003-1317-100514-SD-1 | 1317-100514 | Louisiana | 191-24-2 | Benzo[ghi]perylene | 2.02 | ug/Kg | 8.97 | ug/Kg | N | [6 empty] | 29.573 | -91.6744
2010-05-14 | Sediment | T003-1317-100514-SD-1 | 1317-100514 | Louisiana | 193-39-5 | Indeno[1,2,3-cd]pyrene | 2.96 | ug/Kg | 8.97 | ug/Kg | N | [6 empty] | 29.573 | -91.6744
2010-05-14 | Sediment | T003-1317-100514-SD-1 | 1317-100514 | Louisiana | 205-99-2 | Benzo(b)fluoranthene | 1.78 | ug/Kg | 8.97 | ug/Kg | N | [6 empty] | 29.573 | -91.6744
2010-05-14 | Sediment | T003-1317-100514-SD-1 | 1317-100514 | Louisiana | 206-44-0 | Fluoranthene | 2.82 | ug/Kg | 8.97 | ug/Kg | N | [6 empty] | 29.573 | -91.6744
2010-05-14 | Sediment | T003-1317-100514-SD-1 | 1317-100514 | Louisiana | 207-08-9 | Benzo[k]fluoranthene | 1.59 | ug/Kg | 8.97 | ug/Kg | N | [6 empty] | 29.573 | -91.6744
2010-05-14 | Sediment | T003-1317-100514-SD-1 | 1317-100514 | Louisiana | 208-96-8 | Acenaphthylene | 2.63 | ug/Kg | 8.97 | ug/Kg | N | [6 empty] | 29.573 | -91.6744
2010-05-14 | Sediment | T003-1317-100514-SD-1 | 1317-100514 | Louisiana | 218-01-9 | Chrysene | 2.74 | ug/Kg | 8.97 | ug/Kg | N | [6 empty] | 29.573 | -91.6744
2010-05-14 | Sediment | T003-1317-100514-SD-1 | 1317-100514 | Louisiana | 50-32-8 | Benzo[a]pyrene | 1.13 | ug/Kg | 8.97 | ug/Kg | N | [6 empty] | 29.573 | -91.6744
2010-05-14 | Sediment | T003-1317-100514-SD-1 | 1317-100514 | Louisiana | 53-70-3 | Dibenz[a,h]anthracene | 2.53 | ug/Kg | 8.97 | ug/Kg | N | [6 empty] | 29.573 | -91.6744
2010-05-14 | Sediment | T003-1317-100514-SD-1 | 1317-100514 | Louisiana | 56-55-3 | Benz[a]anthracene | 1.85 | ug/Kg | 8.97 | ug/Kg | N | [6 empty] | 29.573 | -91.6744
2010-05-14 | Sediment | T003-1317-100514-SD-1 | 1317-100514 | Louisiana | 71-43-2 | Benzene | 0.403 | ug/Kg | 14.7 | ug/Kg | N | [6 empty] | 29.573 | -91.6744
2010-05-14 | Sediment | T003-1317-100514-SD-1 | 1317-100514 | Louisiana | 7440-02-0 | Nickel | 22.5 | mg/kg | 4.78 | mg/kg | Y | 51.6 | mg/kg | N | 20.9 | mg/kg | Y | 29.573 | -91.6744
2010-05-14 | Sediment | T003-1317-100514-SD-1 | 1317-100514 | Louisiana | 7440-62-2 | Vanadium | 30.5 | mg/kg | 5.98 | mg/kg | Y |  |  |  | 57 | mg/kg | N | 29.573 | -91.6744
2010-05-14 | Sediment | T003-1317-100514-SD-1 | 1317-100514 | Louisiana | 83-32-9 | Acenaphthene | 2.42 | ug/Kg | 8.97 | ug/Kg | N | [6 empty] | 29.573 | -91.6744
2010-05-14 | Sediment | T003-1317-100514-SD-1 | 1317-100514 | Louisiana | 85-01-8 | Phenanthrene | 1.94 | ug/Kg | 8.97 | ug/Kg | N | [6 empty] | 29.573 | -91.6744
2010-05-14 | Sediment | T003-1317-100514-SD-1 | 1317-100514 | Louisiana | 86-73-7 | Fluorene | 1.87 | ug/Kg | 8.97 | ug/Kg | N | [6 empty] | 29.573 | -91.6744
2010-05-14 | Sediment | T003-1317-100514-SD-1 | 1317-100514 | Louisiana | 91-20-3 | Naphthalene | 4.66 | ug/Kg | 8.97 | ug/Kg | N | [6 empty] | 29.573 | -91.6744
2010-05-14 | Sediment | T003-1317-100514-SD-1 | 1317-100514 | Louisiana | 91-57-6 | 2-Methylnaphthalene | 3.56 | ug/Kg | 8.97 | ug/Kg | N | [6 empty] | 29.573 | -91.6744
2010-05-14 | Sediment | T003-1317-100514-SD-1 | 1317-100514 | Louisiana | 98-82-8 | Cumene | 0.574 | ug/Kg | 14.7 | ug/Kg | N | [6 empty] | 29.573 | -91.6744
2010-05-14 | Sediment | T003-1317-100514-SD-1 | 1317-100514 | Louisiana | C-012 | Total Organic Carbon | 13400 | mg/kg | 200 | mg/kg | Y | [6 empty] | 29.573 | -91.6744
2010-05-14 | Sediment | T003-1317-100514-SD-1 | 1317-100514 | Louisiana | GCSV-00-44 | Oil Range Organics | 6620 | ug/Kg | 39800 | ug/Kg | Y | [6 empty] | 29.573 | -91.6744
2010-05-14 | Sediment | T003-1317-100514-SD-1 | 1317-100514 | Louisiana | N/A | Diesel Range Organics | 3190 | ug/Kg | 12000 | ug/Kg | N | [6 empty] | 29.573 | -91.6744
2010-05-14 | Sediment | T003-1320-100514-SD-1 | 1320-100514 | Louisiana | 100-41-4 | Ethylbenzene | 0.419 | ug/Kg | 10.2 | ug/Kg | N | [6 empty] | 29.6961 | -91.6359
2010-05-14 | Sediment | T003-1320-100514-SD-1 | 1320-100514 | Louisiana | 108-87-2 | Methylcyclohexane | 0.334 | ug/Kg | 10.2 | ug/Kg | N | [6 empty] | 29.6961 | -91.6359
2010-05-14 | Sediment | T003-1320-100514-SD-1 | 1320-100514 | Louisiana | 108-88-3 | Toluene | 0.407 | ug/Kg | 10.2 | ug/Kg | N | [6 empty] | 29.6961 | -91.6359
2010-05-14 | Sediment | T003-1320-100514-SD-1 | 1320-100514 | Louisiana | 110-82-7 | Cyclohexane | 0.358 | ug/Kg | 10.2 | ug/Kg | N | [6 empty] | 29.6961 | -91.6359
2010-05-14 | Sediment | T003-1320-100514-SD-1 | 1320-100514 | Louisiana | 120-12-7 | Anthracene | 1.31 | ug/Kg | 6.24 | ug/Kg | N | [6 empty] | 29.6961 | -91.6359
2010-05-14 | Sediment | T003-1320-100514-SD-1 | 1320-100514 | Louisiana | 129-00-0 | Pyrene | 1.28 | ug/Kg | 6.24 | ug/Kg | N | [6 empty] | 29.6961 | -91.6359
2010-05-14 | Sediment | T003-1320-100514-SD-1 | 1320-100514 | Louisiana | 1330-20-7 | Xylene | 1.4 | ug/Kg | 10.2 | ug/Kg | N | [6 empty] | 29.6961 | -91.6359
2010-05-14 | Sediment | T003-1320-100514-SD-1 | 1320-100514 | Louisiana | 191-24-2 | Benzo[ghi]perylene | 1.41 | ug/Kg | 6.24 | ug/Kg | N | [6 empty] | 29.6961 | -91.6359
2010-05-14 | Sediment | T003-1320-100514-SD-1 | 1320-100514 | Louisiana | 193-39-5 | Indeno[1,2,3-cd]pyrene | 2.06 | ug/Kg | 6.24 | ug/Kg | N | [6 empty] | 29.6961 | -91.6359
2010-05-14 | Sediment | T003-1320-100514-SD-1 | 1320-100514 | Louisiana | 205-99-2 | Benzo(b)fluoranthene | 1.24 | ug/Kg | 6.24 | ug/Kg | N | [6 empty] | 29.6961 | -91.6359
2010-05-14 | Sediment | T003-1320-100514-SD-1 | 1320-100514 | Louisiana | 206-44-0 | Fluoranthene | 1.97 | ug/Kg | 6.24 | ug/Kg | N | [6 empty] | 29.6961 | -91.6359
2010-05-14 | Sediment | T003-1320-100514-SD-1 | 1320-100514 | Louisiana | 207-08-9 | Benzo[k]fluoranthene | 1.11 | ug/Kg | 6.24 | ug/Kg | N | [6 empty] | 29.6961 | -91.6359
2010-05-14 | Sediment | T003-1320-100514-SD-1 | 1320-100514 | Louisiana | 208-96-8 | Acenaphthylene | 1.83 | ug/Kg | 6.24 | ug/Kg | N | [6 empty] | 29.6961 | -91.6359
2010-05-14 | Sediment | T003-1320-100514-SD-1 | 1320-100514 | Louisiana | 218-01-9 | Chrysene | 1.91 | ug/Kg | 6.24 | ug/Kg | N | [6 empty] | 29.6961 | -91.6359
2010-05-14 | Sediment | T003-1320-100514-SD-1 | 1320-100514 | Louisiana | 50-32-8 | Benzo[a]pyrene | 0.787 | ug/Kg | 6.24 | ug/Kg | N | [6 empty] | 29.6961 | -91.6359
2010-05-14 | Sediment | T003-1320-100514-SD-1 | 1320-100514 | Louisiana | 53-70-3 | Dibenz[a,h]anthracene | 1.76 | ug/Kg | 6.24 | ug/Kg | N | [6 empty] | 29.6961 | -91.6359
2010-05-14 | Sediment | T003-1320-100514-SD-1 | 1320-100514 | Louisiana | 56-55-3 | Benz[a]anthracene | 1.29 | ug/Kg | 6.24 | ug/Kg | N | [6 empty] | 29.6961 | -91.6359
2010-05-14 | Sediment | T003-1320-100514-SD-1 | 1320-100514 | Louisiana | 71-43-2 | Benzene | 0.279 | ug/Kg | 10.2 | ug/Kg | N | [6 empty] | 29.6961 | -91.6359
2010-05-14 | Sediment | T003-1320-100514-SD-1 | 1320-100514 | Louisiana | 7440-02-0 | Nickel | 17.1 | mg/kg | 3.34 | mg/kg | Y | 51.6 | mg/kg | N | 20.9 | mg/kg | N | 29.6961 | -91.6359
2010-05-14 | Sediment | T003-1320-100514-SD-1 | 1320-100514 | Louisiana | 7440-62-2 | Vanadium | 21.3 | mg/kg | 4.18 | mg/kg | Y |  |  |  | 57 | mg/kg | N | 29.6961 | -91.6359
2010-05-14 | Sediment | T003-1320-100514-SD-1 | 1320-100514 | Louisiana | 83-32-9 | Acenaphthene | 1.68 | ug/Kg | 6.24 | ug/Kg | N | [6 empty] | 29.6961 | -91.6359
2010-05-14 | Sediment | T003-1320-100514-SD-1 | 1320-100514 | Louisiana | 85-01-8 | Phenanthrene | 1.35 | ug/Kg | 6.24 | ug/Kg | N | [6 empty] | 29.6961 | -91.6359
2010-05-14 | Sediment | T003-1320-100514-SD-1 | 1320-100514 | Louisiana | 86-73-7 | Fluorene | 1.3 | ug/Kg | 6.24 | ug/Kg | N | [6 empty] | 29.6961 | -91.6359
2010-05-14 | Sediment | T003-1320-100514-SD-1 | 1320-100514 | Louisiana | 91-20-3 | Naphthalene | 3.25 | ug/Kg | 6.24 | ug/Kg | N | [6 empty] | 29.6961 | -91.6359
2010-05-14 | Sediment | T003-1320-100514-SD-1 | 1320-100514 | Louisiana | 91-57-6 | 2-Methylnaphthalene | 2.48 | ug/Kg | 6.24 | ug/Kg | N | [6 empty] | 29.6961 | -91.6359
2010-05-14 | Sediment | T003-1320-100514-SD-1 | 1320-100514 | Louisiana | 98-82-8 | Cumene | 0.397 | ug/Kg | 10.2 | ug/Kg | N | [6 empty] | 29.6961 | -91.6359
2010-05-14 | Sediment | T003-1320-100514-SD-1 | 1320-100514 | Louisiana | C-012 | Total Organic Carbon | 12700 | mg/kg | 200 | mg/kg | Y | [6 empty] | 29.6961 | -91.6359
2010-05-14 | Sediment | T003-1320-100514-SD-1 | 1320-100514 | Louisiana | GCSV-00-44 | Oil Range Organics | 6890 | ug/Kg | 27700 | ug/Kg | Y | [6 empty] | 29.6961 | -91.6359
2010-05-14 | Sediment | T003-1320-100514-SD-1 | 1320-100514 | Louisiana | N/A | Diesel Range Organics | 2220 | ug/Kg | 8320 | ug/Kg | N | [6 empty] | 29.6961 | -91.6359
2010-05-14 | Sediment | T003-2317-100514-SD-1 | 2317-100514 | Louisiana | 100-41-4 | Ethylbenzene | 0.629 | ug/Kg | 15.3 | ug/Kg | N | [6 empty] | 29.5072 | -91.7113
2010-05-14 | Sediment | T003-2317-100514-SD-1 | 2317-100514 | Louisiana | 108-87-2 | Methylcyclohexane | 0.501 | ug/Kg | 15.3 | ug/Kg | N | [6 empty] | 29.5072 | -91.7113
2010-05-14 | Sediment | T003-2317-100514-SD-1 | 2317-100514 | Louisiana | 108-88-3 | Toluene | 0.61 | ug/Kg | 15.3 | ug/Kg | N | [6 empty] | 29.5072 | -91.7113
2010-05-14 | Sediment | T003-2317-100514-SD-1 | 2317-100514 | Louisiana | 110-82-7 | Cyclohexane | 0.537 | ug/Kg | 15.3 | ug/Kg | N | [6 empty] | 29.5072 | -91.7113
2010-05-14 | Sediment | T003-2317-100514-SD-1 | 2317-100514 | Louisiana | 120-12-7 | Anthracene | 1.95 | ug/Kg | 9.3 | ug/Kg | N | [6 empty] | 29.5072 | -91.7113
2010-05-14 | Sediment | T003-2317-100514-SD-1 | 2317-100514 | Louisiana | 129-00-0 | Pyrene | 1.9 | ug/Kg | 9.3 | ug/Kg | N | [6 empty] | 29.5072 | -91.7113
2010-05-14 | Sediment | T003-2317-100514-SD-1 | 2317-100514 | Louisiana | 1330-20-7 | Xylene | 2.09 | ug/Kg | 15.3 | ug/Kg | N | [6 empty] | 29.5072 | -91.7113
2010-05-14 | Sediment | T003-2317-100514-SD-1 | 2317-100514 | Louisiana | 191-24-2 | Benzo[ghi]perylene | 2.09 | ug/Kg | 9.3 | ug/Kg | N | [6 empty] | 29.5072 | -91.7113
2010-05-14 | Sediment | T003-2317-100514-SD-1 | 2317-100514 | Louisiana | 193-39-5 | Indeno[1,2,3-cd]pyrene | 3.06 | ug/Kg | 9.3 | ug/Kg | N | [6 empty] | 29.5072 | -91.7113
2010-05-14 | Sediment | T003-2317-100514-SD-1 | 2317-100514 | Louisiana | 205-99-2 | Benzo(b)fluoranthene | 1.84 | ug/Kg | 9.3 | ug/Kg | N | [6 empty] | 29.5072 | -91.7113
2010-05-14 | Sediment | T003-2317-100514-SD-1 | 2317-100514 | Louisiana | 206-44-0 | Fluoranthene | 2.93 | ug/Kg | 9.3 | ug/Kg | N | [6 empty] | 29.5072 | -91.7113
2010-05-14 | Sediment | T003-2317-100514-SD-1 | 2317-100514 | Louisiana | 207-08-9 | Benzo[k]fluoranthene | 1.65 | ug/Kg | 9.3 | ug/Kg | N | [6 empty] | 29.5072 | -91.7113
2010-05-14 | Sediment | T003-2317-100514-SD-1 | 2317-100514 | Louisiana | 208-96-8 | Acenaphthylene | 2.73 | ug/Kg | 9.3 | ug/Kg | N | [6 empty] | 29.5072 | -91.7113
2010-05-14 | Sediment | T003-2317-100514-SD-1 | 2317-100514 | Louisiana | 218-01-9 | Chrysene | 2.84 | ug/Kg | 9.3 | ug/Kg | N | [6 empty] | 29.5072 | -91.7113
2010-05-14 | Sediment | T003-2317-100514-SD-1 | 2317-100514 | Louisiana | 50-32-8 | Benzo[a]pyrene | 1.17 | ug/Kg | 9.3 | ug/Kg | N | [6 empty] | 29.5072 | -91.7113
2010-05-14 | Sediment | T003-2317-100514-SD-1 | 2317-100514 | Louisiana | 53-70-3 | Dibenz[a,h]anthracene | 2.62 | ug/Kg | 9.3 | ug/Kg | N | [6 empty] | 29.5072 | -91.7113
2010-05-14 | Sediment | T003-2317-100514-SD-1 | 2317-100514 | Louisiana | 56-55-3 | Benz[a]anthracene | 1.91 | ug/Kg | 9.3 | ug/Kg | N | [6 empty] | 29.5072 | -91.7113
2010-05-14 | Sediment | T003-2317-100514-SD-1 | 2317-100514 | Louisiana | 71-43-2 | Benzene | 0.418 | ug/Kg | 15.3 | ug/Kg | N | [6 empty] | 29.5072 | -91.7113
2010-05-14 | Sediment | T003-2317-100514-SD-1 | 2317-100514 | Louisiana | 7440-02-0 | Nickel | 25.1 | mg/kg | 4.99 | mg/kg | Y | 51.6 | mg/kg | N | 20.9 | mg/kg | Y | 29.5072 | -91.7113
2010-05-14 | Sediment | T003-2317-100514-SD-1 | 2317-100514 | Louisiana | 7440-62-2 | Vanadium | 34 | mg/kg | 6.24 | mg/kg | Y |  |  |  | 57 | mg/kg | N | 29.5072 | -91.7113
2010-05-14 | Sediment | T003-2317-100514-SD-1 | 2317-100514 | Louisiana | 83-32-9 | Acenaphthene | 2.51 | ug/Kg | 9.3 | ug/Kg | N | [6 empty] | 29.5072 | -91.7113
2010-05-14 | Sediment | T003-2317-100514-SD-1 | 2317-100514 | Louisiana | 85-01-8 | Phenanthrene | 2.01 | ug/Kg | 9.3 | ug/Kg | N | [6 empty] | 29.5072 | -91.7113
2010-05-14 | Sediment | T003-2317-100514-SD-1 | 2317-100514 | Louisiana | 86-73-7 | Fluorene | 1.94 | ug/Kg | 9.3 | ug/Kg | N | [6 empty] | 29.5072 | -91.7113
2010-05-14 | Sediment | T003-2317-100514-SD-1 | 2317-100514 | Louisiana | 91-20-3 | Naphthalene | 4.83 | ug/Kg | 9.3 | ug/Kg | N | [6 empty] | 29.5072 | -91.7113
2010-05-14 | Sediment | T003-2317-100514-SD-1 | 2317-100514 | Louisiana | 91-57-6 | 2-Methylnaphthalene | 3.69 | ug/Kg | 9.3 | ug/Kg | N | [6 empty] | 29.5072 | -91.7113
2010-05-14 | Sediment | T003-2317-100514-SD-1 | 2317-100514 | Louisiana | 98-82-8 | Cumene | 0.595 | ug/Kg | 15.3 | ug/Kg | N | [6 empty] | 29.5072 | -91.7113
2010-05-14 | Sediment | T003-2317-100514-SD-1 | 2317-100514 | Louisiana | C-012 | Total Organic Carbon | 14900 | mg/kg | 200 | mg/kg | Y | [6 empty] | 29.5072 | -91.7113
2010-05-14 | Sediment | T003-2317-100514-SD-1 | 2317-100514 | Louisiana | GCSV-00-44 | Oil Range Organics | 5700 | ug/Kg | 41500 | ug/Kg | N | [6 empty] | 29.5072 | -91.7113
2010-05-14 | Sediment | T003-2317-100514-SD-1 | 2317-100514 | Louisiana | N/A | Diesel Range Organics | 3360 | ug/Kg | 12500 | ug/Kg | Y | [6 empty] | 29.5072 | -91.7113
2010-05-15 | Sediment | T003-0001-100515-SD-1 | 0001-100515 | Louisiana | 100-41-4 | Ethylbenzene | 0 | ug/l | 2 | µg/l | N | [6 empty] | 29.06 | -90.4703
2010-05-15 | Sediment | T003-0001-100515-SD-1 | 0001-100515 | Louisiana | 108-87-2 | Methylcyclohexane | 0 | ug/l | 2 | µg/l | N | [6 empty] | 29.06 | -90.4703
2010-05-15 | Sediment | T003-0001-100515-SD-1 | 0001-100515 | Louisiana | 108-88-3 | Toluene | 0 | ug/l | 2 | µg/l | N | [6 empty] | 29.06 | -90.4703
2010-05-15 | Sediment | T003-0001-100515-SD-1 | 0001-100515 | Louisiana | 110-82-7 | Cyclohexane | 0 | ug/l | 2 | µg/l | N | [6 empty] | 29.06 | -90.4703
2010-05-15 | Sediment | T003-0001-100515-SD-1 | 0001-100515 | Louisiana | 111-76-2 | Ethylene glycol monobutyl ether | 0 | mg/L | 0.5 | mg/L | N | [6 empty] | 29.06 | -90.4703
2010-05-15 | Sediment | T003-0001-100515-SD-1 | 0001-100515 | Louisiana | 57-55-6 | Propylene glycol | 0 | mg/L | 0.5 | mg/L | N | [6 empty] | 29.06 | -90.4703
2010-05-15 | Sediment | T003-0001-100515-SD-1 | 0001-100515 | Louisiana | 71-43-2 | Benzene | 0 | ug/l | 2 | µg/l | N | [6 empty] | 29.06 | -90.4703
2010-05-15 | Sediment | T003-0001-100515-SD-1 | 0001-100515 | Louisiana | 7440-02-0 | Nickel | 0 | ug/l | 200 | µg/l | N | 51.6 | mg/kg | N | 20.9 | mg/kg | N | 29.06 | -90.4703
2010-05-15 | Sediment | T003-0001-100515-SD-1 | 0001-100515 | Louisiana | 7440-62-2 | Vanadium | 0 | ug/l | 200 | µg/l | N |  |  |  | 57 | mg/kg | N | 29.06 | -90.4703
2010-05-15 | Sediment | T003-0001-100515-SD-1 | 0001-100515 | Louisiana | 95-47-6 | o-Xylene | 0 | ug/l | 2 | µg/l | N | [6 empty] | 29.06 | -90.4703
2010-05-15 | Sediment | T003-0001-100515-SD-1 | 0001-100515 | Louisiana | 98-82-8 | Cumene | 0 | ug/l | 2 | µg/l | N | [6 empty] | 29.06 | -90.4703
2010-05-15 | Sediment | T003-0001-100515-SD-1 | 0001-100515 | Louisiana | na | meta-/para-Xylene | 0 | ug/l | 4 | µg/l | N | [6 empty] | 29.06 | -90.4703
2010-05-16 | Sediment | T003-0018-100516-SD-1 | 0018-100516 | Louisiana | 100-41-4 | Ethylbenzene | 0.429 | ug/Kg | 10.4 | ug/Kg | N | [6 empty] | 29.5217 | -91.9266
2010-05-16 | Sediment | T003-0018-100516-SD-1 | 0018-100516 | Louisiana | 108-87-2 | Methylcyclohexane | 0.341 | ug/Kg | 10.4 | ug/Kg | N | [6 empty] | 29.5217 | -91.9266
2010-05-16 | Sediment | T003-0018-100516-SD-1 | 0018-100516 | Louisiana | 108-88-3 | Toluene | 5.39 | ug/Kg | 10.4 | ug/Kg | Y | [6 empty] | 29.5217 | -91.9266
2010-05-16 | Sediment | T003-0018-100516-SD-1 | 0018-100516 | Louisiana | 110-82-7 | Cyclohexane | 0.366 | ug/Kg | 10.4 | ug/Kg | N | [6 empty] | 29.5217 | -91.9266
2010-05-16 | Sediment | T003-0018-100516-SD-1 | 0018-100516 | Louisiana | 120-12-7 | Anthracene | 1.35 | ug/Kg | 6.43 | ug/Kg | N | [6 empty] | 29.5217 | -91.9266
2010-05-16 | Sediment | T003-0018-100516-SD-1 | 0018-100516 | Louisiana | 129-00-0 | Pyrene | 1.31 | ug/Kg | 6.43 | ug/Kg | N | [6 empty] | 29.5217 | -91.9266
2010-05-16 | Sediment | T003-0018-100516-SD-1 | 0018-100516 | Louisiana | 1330-20-7 | Xylene | 1.43 | ug/Kg | 10.4 | ug/Kg | N | [6 empty] | 29.5217 | -91.9266
2010-05-16 | Sediment | T003-0018-100516-SD-1 | 0018-100516 | Louisiana | 191-24-2 | Benzo[ghi]perylene | 1.45 | ug/Kg | 6.43 | ug/Kg | N | [6 empty] | 29.5217 | -91.9266
2010-05-16 | Sediment | T003-0018-100516-SD-1 | 0018-100516 | Louisiana | 193-39-5 | Indeno[1,2,3-cd]pyrene | 2.12 | ug/Kg | 6.43 | ug/Kg | N | [6 empty] | 29.5217 | -91.9266
2010-05-16 | Sediment | T003-0018-100516-SD-1 | 0018-100516 | Louisiana | 205-99-2 | Benzo(b)fluoranthene | 1.28 | ug/Kg | 6.43 | ug/Kg | N | [6 empty] | 29.5217 | -91.9266
2010-05-16 | Sediment | T003-0018-100516-SD-1 | 0018-100516 | Louisiana | 206-44-0 | Fluoranthene | 2.03 | ug/Kg | 6.43 | ug/Kg | N | [6 empty] | 29.5217 | -91.9266
2010-05-16 | Sediment | T003-0018-100516-SD-1 | 0018-100516 | Louisiana | 207-08-9 | Benzo[k]fluoranthene | 1.14 | ug/Kg | 6.43 | ug/Kg | N | [6 empty] | 29.5217 | -91.9266
2010-05-16 | Sediment | T003-0018-100516-SD-1 | 0018-100516 | Louisiana | 208-96-8 | Acenaphthylene | 1.89 | ug/Kg | 6.43 | ug/Kg | N | [6 empty] | 29.5217 | -91.9266
2010-05-16 | Sediment | T003-0018-100516-SD-1 | 0018-100516 | Louisiana | 218-01-9 | Chrysene | 1.97 | ug/Kg | 6.43 | ug/Kg | N | [6 empty] | 29.5217 | -91.9266
2010-05-16 | Sediment | T003-0018-100516-SD-1 | 0018-100516 | Louisiana | 50-32-8 | Benzo[a]pyrene | 0.811 | ug/Kg | 6.43 | ug/Kg | N | [6 empty] | 29.5217 | -91.9266
2010-05-16 | Sediment | T003-0018-100516-SD-1 | 0018-100516 | Louisiana | 53-70-3 | Dibenz[a,h]anthracene | 1.82 | ug/Kg | 6.43 | ug/Kg | N | [6 empty] | 29.5217 | -91.9266
2010-05-16 | Sediment | T003-0018-100516-SD-1 | 0018-100516 | Louisiana | 56-55-3 | Benz[a]anthracene | 1.33 | ug/Kg | 6.43 | ug/Kg | N | [6 empty] | 29.5217 | -91.9266
2010-05-16 | Sediment | T003-0018-100516-SD-1 | 0018-100516 | Louisiana | 71-43-2 | Benzene | 27.2 | ug/Kg | 10.4 | ug/Kg | Y | [6 empty] | 29.5217 | -91.9266
2010-05-16 | Sediment | T003-0018-100516-SD-1 | 0018-100516 | Louisiana | 7440-02-0 | Nickel | 18 | mg/kg | 3.48 | mg/kg | Y | 51.6 | mg/kg | N | 20.9 | mg/kg | N | 29.5217 | -91.9266
2010-05-16 | Sediment | T003-0018-100516-SD-1 | 0018-100516 | Louisiana | 7440-62-2 | Vanadium | 21.7 | mg/kg | 4.35 | mg/kg | Y |  |  |  | 57 | mg/kg | N | 29.5217 | -91.9266
2010-05-16 | Sediment | T003-0018-100516-SD-1 | 0018-100516 | Louisiana | 83-32-9 | Acenaphthene | 1.73 | ug/Kg | 6.43 | ug/Kg | N | [6 empty] | 29.5217 | -91.9266
2010-05-16 | Sediment | T003-0018-100516-SD-1 | 0018-100516 | Louisiana | 85-01-8 | Phenanthrene | 1.39 | ug/Kg | 6.43 | ug/Kg | N | [6 empty] | 29.5217 | -91.9266
2010-05-16 | Sediment | T003-0018-100516-SD-1 | 0018-100516 | Louisiana | 86-73-7 | Fluorene | 1.34 | ug/Kg | 6.43 | ug/Kg | N | [6 empty] | 29.5217 | -91.9266
2010-05-16 | Sediment | T003-0018-100516-SD-1 | 0018-100516 | Louisiana | 91-20-3 | Naphthalene | 3.35 | ug/Kg | 6.43 | ug/Kg | N | [6 empty] | 29.5217 | -91.9266
2010-05-16 | Sediment | T003-0018-100516-SD-1 | 0018-100516 | Louisiana | 91-57-6 | 2-Methylnaphthalene | 2.55 | ug/Kg | 6.43 | ug/Kg | N | [6 empty] | 29.5217 | -91.9266
2010-05-16 | Sediment | T003-0018-100516-SD-1 | 0018-100516 | Louisiana | 98-82-8 | Cumene | 0.406 | ug/Kg | 10.4 | ug/Kg | N | [6 empty] | 29.5217 | -91.9266
2010-05-16 | Sediment | T003-0018-100516-SD-1 | 0018-100516 | Louisiana | C-012 | Total Organic Carbon | 10100 | mg/kg | 200 | mg/kg | Y | [6 empty] | 29.5217 | -91.9266
2010-05-16 | Sediment | T003-0018-100516-SD-1 | 0018-100516 | Louisiana | GCSV-00-44 | Oil Range Organics | 47000 | ug/Kg | 28500 | ug/Kg | Y | [6 empty] | 29.5217 | -91.9266
2010-05-16 | Sediment | T003-0018-100516-SD-1 | 0018-100516 | Louisiana | N/A | Diesel Range Organics | 7290 | ug/Kg | 8580 | ug/Kg | Y | [6 empty] | 29.5217 | -91.9266
2010-05-16 | Sediment | T003-0019-100516-SD-1 | 0019-100516 | Louisiana | 100-41-4 | Ethylbenzene | 0.233 | ug/Kg | 5.66 | ug/Kg | N | [6 empty] | 29.5556 | -92.005
2010-05-16 | Sediment | T003-0019-100516-SD-1 | 0019-100516 | Louisiana | 108-87-2 | Methylcyclohexane | 0.186 | ug/Kg | 5.66 | ug/Kg | N | [6 empty] | 29.5556 | -92.005
2010-05-16 | Sediment | T003-0019-100516-SD-1 | 0019-100516 | Louisiana | 108-88-3 | Toluene | 0.226 | ug/Kg | 5.66 | ug/Kg | N | [6 empty] | 29.5556 | -92.005
2010-05-16 | Sediment | T003-0019-100516-SD-1 | 0019-100516 | Louisiana | 110-82-7 | Cyclohexane | 0.199 | ug/Kg | 5.66 | ug/Kg | N | [6 empty] | 29.5556 | -92.005
2010-05-16 | Sediment | T003-0019-100516-SD-1 | 0019-100516 | Louisiana | 120-12-7 | Anthracene | 0.961 | ug/Kg | 4.58 | ug/Kg | N | [6 empty] | 29.5556 | -92.005
2010-05-16 | Sediment | T003-0019-100516-SD-1 | 0019-100516 | Louisiana | 129-00-0 | Pyrene | 0.937 | ug/Kg | 4.58 | ug/Kg | N | [6 empty] | 29.5556 | -92.005
2010-05-16 | Sediment | T003-0019-100516-SD-1 | 0019-100516 | Louisiana | 1330-20-7 | Xylene | 0.776 | ug/Kg | 5.66 | ug/Kg | N | [6 empty] | 29.5556 | -92.005
2010-05-16 | Sediment | T003-0019-100516-SD-1 | 0019-100516 | Louisiana | 191-24-2 | Benzo[ghi]perylene | 1.03 | ug/Kg | 4.58 | ug/Kg | N | [6 empty] | 29.5556 | -92.005
2010-05-16 | Sediment | T003-0019-100516-SD-1 | 0019-100516 | Louisiana | 193-39-5 | Indeno[1,2,3-cd]pyrene | 1.51 | ug/Kg | 4.58 | ug/Kg | N | [6 empty] | 29.5556 | -92.005
2010-05-16 | Sediment | T003-0019-100516-SD-1 | 0019-100516 | Louisiana | 205-99-2 | Benzo(b)fluoranthene | 0.909 | ug/Kg | 4.58 | ug/Kg | N | [6 empty] | 29.5556 | -92.005
2010-05-16 | Sediment | T003-0019-100516-SD-1 | 0019-100516 | Louisiana | 206-44-0 | Fluoranthene | 1.44 | ug/Kg | 4.58 | ug/Kg | N | [6 empty] | 29.5556 | -92.005
2010-05-16 | Sediment | T003-0019-100516-SD-1 | 0019-100516 | Louisiana | 207-08-9 | Benzo[k]fluoranthene | 0.813 | ug/Kg | 4.58 | ug/Kg | N | [6 empty] | 29.5556 | -92.005
2010-05-16 | Sediment | T003-0019-100516-SD-1 | 0019-100516 | Louisiana | 208-96-8 | Acenaphthylene | 1.34 | ug/Kg | 4.58 | ug/Kg | N | [6 empty] | 29.5556 | -92.005
2010-05-16 | Sediment | T003-0019-100516-SD-1 | 0019-100516 | Louisiana | 218-01-9 | Chrysene | 1.4 | ug/Kg | 4.58 | ug/Kg | N | [6 empty] | 29.5556 | -92.005
2010-05-16 | Sediment | T003-0019-100516-SD-1 | 0019-100516 | Louisiana | 50-32-8 | Benzo[a]pyrene | 0.578 | ug/Kg | 4.58 | ug/Kg | N | [6 empty] | 29.5556 | -92.005
2010-05-16 | Sediment | T003-0019-100516-SD-1 | 0019-100516 | Louisiana | 53-70-3 | Dibenz[a,h]anthracene | 1.29 | ug/Kg | 4.58 | ug/Kg | N | [6 empty] | 29.5556 | -92.005
2010-05-16 | Sediment | T003-0019-100516-SD-1 | 0019-100516 | Louisiana | 56-55-3 | Benz[a]anthracene | 0.944 | ug/Kg | 4.58 | ug/Kg | N | [6 empty] | 29.5556 | -92.005
2010-05-16 | Sediment | T003-0019-100516-SD-1 | 0019-100516 | Louisiana | 71-43-2 | Benzene | 0.155 | ug/Kg | 5.66 | ug/Kg | N | [6 empty] | 29.5556 | -92.005
2010-05-16 | Sediment | T003-0019-100516-SD-1 | 0019-100516 | Louisiana | 7440-02-0 | Nickel | 10.5 | mg/kg | 2.44 | mg/kg | Y | 51.6 | mg/kg | N | 20.9 | mg/kg | N | 29.5556 | -92.005
2010-05-16 | Sediment | T003-0019-100516-SD-1 | 0019-100516 | Louisiana | 7440-62-2 | Vanadium | 12.9 | mg/kg | 3.06 | mg/kg | Y |  |  |  | 57 | mg/kg | N | 29.5556 | -92.005
2010-05-16 | Sediment | T003-0019-100516-SD-1 | 0019-100516 | Louisiana | 83-32-9 | Acenaphthene | 1.24 | ug/Kg | 4.58 | ug/Kg | N | [6 empty] | 29.5556 | -92.005
2010-05-16 | Sediment | T003-0019-100516-SD-1 | 0019-100516 | Louisiana | 85-01-8 | Phenanthrene | 0.992 | ug/Kg | 4.58 | ug/Kg | N | [6 empty] | 29.5556 | -92.005
2010-05-16 | Sediment | T003-0019-100516-SD-1 | 0019-100516 | Louisiana | 86-73-7 | Fluorene | 0.955 | ug/Kg | 4.58 | ug/Kg | N | [6 empty] | 29.5556 | -92.005
2010-05-16 | Sediment | T003-0019-100516-SD-1 | 0019-100516 | Louisiana | 91-20-3 | Naphthalene | 2.38 | ug/Kg | 4.58 | ug/Kg | N | [6 empty] | 29.5556 | -92.005
2010-05-16 | Sediment | T003-0019-100516-SD-1 | 0019-100516 | Louisiana | 91-57-6 | 2-Methylnaphthalene | 1.82 | ug/Kg | 4.58 | ug/Kg | N | [6 empty] | 29.5556 | -92.005
2010-05-16 | Sediment | T003-0019-100516-SD-1 | 0019-100516 | Louisiana | 98-82-8 | Cumene | 0.221 | ug/Kg | 5.66 | ug/Kg | N | [6 empty] | 29.5556 | -92.005
2010-05-16 | Sediment | T003-0019-100516-SD-1 | 0019-100516 | Louisiana | C-012 | Total Organic Carbon | 3040 | mg/kg | 200 | mg/kg | Y | [6 empty] | 29.5556 | -92.005
2010-05-16 | Sediment | T003-0019-100516-SD-1 | 0019-100516 | Louisiana | GCSV-00-44 | Oil Range Organics | 9850 | ug/Kg | 20300 | ug/Kg | Y | [6 empty] | 29.5556 | -92.005
2010-05-16 | Sediment | T003-0019-100516-SD-1 | 0019-100516 | Louisiana | N/A | Diesel Range Organics | 3980 | ug/Kg | 6090 | ug/Kg | Y | [6 empty] | 29.5556 | -92.005
2010-05-16 | Sediment | T003-1307-100516-SD-1 | 1307-100516 | Louisiana | 100-41-4 | Ethylbenzene | 0.579 | ug/Kg | 14.1 | ug/Kg | N | [6 empty] | 29.6138 | -91.9976
2010-05-16 | Sediment | T003-1307-100516-SD-1 | 1307-100516 | Louisiana | 108-87-2 | Methylcyclohexane | 0.461 | ug/Kg | 14.1 | ug/Kg | N | [6 empty] | 29.6138 | -91.9976
2010-05-16 | Sediment | T003-1307-100516-SD-1 | 1307-100516 | Louisiana | 108-88-3 | Toluene | 0.562 | ug/Kg | 14.1 | ug/Kg | N | [6 empty] | 29.6138 | -91.9976
2010-05-16 | Sediment | T003-1307-100516-SD-1 | 1307-100516 | Louisiana | 110-82-7 | Cyclohexane | 0.495 | ug/Kg | 14.1 | ug/Kg | N | [6 empty] | 29.6138 | -91.9976
2010-05-16 | Sediment | T003-1307-100516-SD-1 | 1307-100516 | Louisiana | 120-12-7 | Anthracene | 1.92 | ug/Kg | 9.15 | ug/Kg | N | [6 empty] | 29.6138 | -91.9976
2010-05-16 | Sediment | T003-1307-100516-SD-1 | 1307-100516 | Louisiana | 129-00-0 | Pyrene | 1.87 | ug/Kg | 9.15 | ug/Kg | N | [6 empty] | 29.6138 | -91.9976
2010-05-16 | Sediment | T003-1307-100516-SD-1 | 1307-100516 | Louisiana | 1330-20-7 | Xylene | 1.93 | ug/Kg | 14.1 | ug/Kg | N | [6 empty] | 29.6138 | -91.9976
2010-05-16 | Sediment | T003-1307-100516-SD-1 | 1307-100516 | Louisiana | 191-24-2 | Benzo[ghi]perylene | 2.06 | ug/Kg | 9.15 | ug/Kg | N | [6 empty] | 29.6138 | -91.9976
2010-05-16 | Sediment | T003-1307-100516-SD-1 | 1307-100516 | Louisiana | 193-39-5 | Indeno[1,2,3-cd]pyrene | 3.01 | ug/Kg | 9.15 | ug/Kg | N | [6 empty] | 29.6138 | -91.9976
2010-05-16 | Sediment | T003-1307-100516-SD-1 | 1307-100516 | Louisiana | 205-99-2 | Benzo(b)fluoranthene | 1.81 | ug/Kg | 9.15 | ug/Kg | N | [6 empty] | 29.6138 | -91.9976
2010-05-16 | Sediment | T003-1307-100516-SD-1 | 1307-100516 | Louisiana | 206-44-0 | Fluoranthene | 2.88 | ug/Kg | 9.15 | ug/Kg | N | [6 empty] | 29.6138 | -91.9976
2010-05-16 | Sediment | T003-1307-100516-SD-1 | 1307-100516 | Louisiana | 207-08-9 | Benzo[k]fluoranthene | 1.62 | ug/Kg | 9.15 | ug/Kg | N | [6 empty] | 29.6138 | -91.9976
2010-05-16 | Sediment | T003-1307-100516-SD-1 | 1307-100516 | Louisiana | 208-96-8 | Acenaphthylene | 2.68 | ug/Kg | 9.15 | ug/Kg | N | [6 empty] | 29.6138 | -91.9976
2010-05-16 | Sediment | T003-1307-100516-SD-1 | 1307-100516 | Louisiana | 218-01-9 | Chrysene | 2.8 | ug/Kg | 9.15 | ug/Kg | N | [6 empty] | 29.6138 | -91.9976
2010-05-16 | Sediment | T003-1307-100516-SD-1 | 1307-100516 | Louisiana | 50-32-8 | Benzo[a]pyrene | 1.15 | ug/Kg | 9.15 | ug/Kg | N | [6 empty] | 29.6138 | -91.9976
2010-05-16 | Sediment | T003-1307-100516-SD-1 | 1307-100516 | Louisiana | 53-70-3 | Dibenz[a,h]anthracene | 2.58 | ug/Kg | 9.15 | ug/Kg | N | [6 empty] | 29.6138 | -91.9976
2010-05-16 | Sediment | T003-1307-100516-SD-1 | 1307-100516 | Louisiana | 56-55-3 | Benz[a]anthracene | 1.88 | ug/Kg | 9.15 | ug/Kg | N | [6 empty] | 29.6138 | -91.9976
2010-05-16 | Sediment | T003-1307-100516-SD-1 | 1307-100516 | Louisiana | 71-43-2 | Benzene | 0.385 | ug/Kg | 14.1 | ug/Kg | N | [6 empty] | 29.6138 | -91.9976
2010-05-16 | Sediment | T003-1307-100516-SD-1 | 1307-100516 | Louisiana | 7440-02-0 | Nickel | 19.7 | mg/kg | 4.84 | mg/kg | Y | 51.6 | mg/kg | N | 20.9 | mg/kg | N | 29.6138 | -91.9976
2010-05-16 | Sediment | T003-1307-100516-SD-1 | 1307-100516 | Louisiana | 7440-62-2 | Vanadium | 27.1 | mg/kg | 6.05 | mg/kg | Y |  |  |  | 57 | mg/kg | N | 29.6138 | -91.9976
2010-05-16 | Sediment | T003-1307-100516-SD-1 | 1307-100516 | Louisiana | 83-32-9 | Acenaphthene | 2.47 | ug/Kg | 9.15 | ug/Kg | N | [6 empty] | 29.6138 | -91.9976
2010-05-16 | Sediment | T003-1307-100516-SD-1 | 1307-100516 | Louisiana | 85-01-8 | Phenanthrene | 1.98 | ug/Kg | 9.15 | ug/Kg | N | [6 empty] | 29.6138 | -91.9976
2010-05-16 | Sediment | T003-1307-100516-SD-1 | 1307-100516 | Louisiana | 86-73-7 | Fluorene | 1.91 | ug/Kg | 9.15 | ug/Kg | N | [6 empty] | 29.6138 | -91.9976
2010-05-16 | Sediment | T003-1307-100516-SD-1 | 1307-100516 | Louisiana | 91-20-3 | Naphthalene | 4.76 | ug/Kg | 9.15 | ug/Kg | N | [6 empty] | 29.6138 | -91.9976
2010-05-16 | Sediment | T003-1307-100516-SD-1 | 1307-100516 | Louisiana | 91-57-6 | 2-Methylnaphthalene | 3.63 | ug/Kg | 9.15 | ug/Kg | N | [6 empty] | 29.6138 | -91.9976
2010-05-16 | Sediment | T003-1307-100516-SD-1 | 1307-100516 | Louisiana | 98-82-8 | Cumene | 0.548 | ug/Kg | 14.1 | ug/Kg | N | [6 empty] | 29.6138 | -91.9976
2010-05-16 | Sediment | T003-1307-100516-SD-1 | 1307-100516 | Louisiana | C-012 | Total Organic Carbon | 11900 | mg/kg | 200 | mg/kg | Y | [6 empty] | 29.6138 | -91.9976
2010-05-16 | Sediment | T003-1307-100516-SD-1 | 1307-100516 | Louisiana | GCSV-00-44 | Oil Range Organics | 16600 | ug/Kg | 40500 | ug/Kg | Y | [6 empty] | 29.6138 | -91.9976
2010-05-16 | Sediment | T003-1307-100516-SD-1 | 1307-100516 | Louisiana | N/A | Diesel Range Organics | 3250 | ug/Kg | 12200 | ug/Kg | N | [6 empty] | 29.6138 | -91.9976
2010-06-01 | Sediment | T005-SC021-100601-SD-1 | SC021-100601 | Louisiana | 100-41-4 | Ethylbenzene | 110 | ug/kg | 110 | ug/kg | N | [6 empty] | 29.0952 | -90.4246
2010-06-01 | Sediment | T005-SC021-100601-SD-1 | SC021-100601 | Louisiana | 108-88-3 | Toluene | 120 | ug/kg | 120 | ug/kg | N | [6 empty] | 29.0952 | -90.4246
2010-06-01 | Sediment | T005-SC021-100601-SD-1 | SC021-100601 | Louisiana | 120-12-7 | Anthracene | 1.2 | ug/kg | 1.2 | ug/kg | N | [6 empty] | 29.0952 | -90.4246
2010-06-01 | Sediment | T005-SC021-100601-SD-1 | SC021-100601 | Louisiana | 129-00-0 | Pyrene | 1.4 | ug/kg | 1.4 | ug/kg | N | [6 empty] | 29.0952 | -90.4246
2010-06-01 | Sediment | T005-SC021-100601-SD-1 | SC021-100601 | Louisiana | 1330-20-7 | Xylene | 260 | ug/kg | 260 | ug/kg | N | [6 empty] | 29.0952 | -90.4246
2010-06-01 | Sediment | T005-SC021-100601-SD-1 | SC021-100601 | Louisiana | 191-24-2 | Benzo[ghi]perylene | 4.5 | ug/kg | 4.5 | ug/kg | N | [6 empty] | 29.0952 | -90.4246
2010-06-01 | Sediment | T005-SC021-100601-SD-1 | SC021-100601 | Louisiana | 193-39-5 | Indeno[1,2,3-cd]pyrene | 4.7 | ug/kg | 4.7 | ug/kg | N | [6 empty] | 29.0952 | -90.4246
2010-06-01 | Sediment | T005-SC021-100601-SD-1 | SC021-100601 | Louisiana | 205-99-2 | Benzo(b)fluoranthene | 5.9 | ug/kg | 5.9 | ug/kg | N | [6 empty] | 29.0952 | -90.4246
2010-06-01 | Sediment | T005-SC021-100601-SD-1 | SC021-100601 | Louisiana | 206-44-0 | Fluoranthene | 1.2 | ug/kg | 1.2 | ug/kg | N | [6 empty] | 29.0952 | -90.4246
2010-06-01 | Sediment | T005-SC021-100601-SD-1 | SC021-100601 | Louisiana | 207-08-9 | Benzo[k]fluoranthene | 2.9 | ug/kg | 2.9 | ug/kg | N | [6 empty] | 29.0952 | -90.4246
2010-06-01 | Sediment | T005-SC021-100601-SD-1 | SC021-100601 | Louisiana | 208-96-8 | Acenaphthylene | 3.5 | ug/kg | 3.5 | ug/kg | N | [6 empty] | 29.0952 | -90.4246
2010-06-01 | Sediment | T005-SC021-100601-SD-1 | SC021-100601 | Louisiana | 218-01-9 | Chrysene | 4580 | ug/kg | 200 | ug/kg | Y | [6 empty] | 29.0952 | -90.4246
2010-06-01 | Sediment | T005-SC021-100601-SD-1 | SC021-100601 | Louisiana | 50-32-8 | Benzo[a]pyrene | 1120 | ug/kg | 9 | ug/kg | Y | [6 empty] | 29.0952 | -90.4246
2010-06-01 | Sediment | T005-SC021-100601-SD-1 | SC021-100601 | Louisiana | 53-70-3 | Dibenz[a,h]anthracene | 3.4 | ug/kg | 3.4 | ug/kg | N | [6 empty] | 29.0952 | -90.4246
2010-06-01 | Sediment | T005-SC021-100601-SD-1 | SC021-100601 | Louisiana | 56-55-3 | Benz[a]anthracene | 1.6 | ug/kg | 1.6 | ug/kg | N | [6 empty] | 29.0952 | -90.4246
2010-06-01 | Sediment | T005-SC021-100601-SD-1 | SC021-100601 | Louisiana | 71-43-2 | Benzene | 87 | ug/kg | 87 | ug/kg | N | [6 empty] | 29.0952 | -90.4246
2010-06-01 | Sediment | T005-SC021-100601-SD-1 | SC021-100601 | Louisiana | 7440-02-0 | Nickel | 4.5 | mg/kg | 0.12 | mg/kg | Y | 51.6 | mg/kg | N | 20.9 | mg/kg | N | 29.0952 | -90.4246
2010-06-01 | Sediment | T005-SC021-100601-SD-1 | SC021-100601 | Louisiana | 7440-62-2 | Vanadium | 2 | mg/kg | 0.11 | mg/kg | Y |  |  |  | 57 | mg/kg | N | 29.0952 | -90.4246
2010-06-01 | Sediment | T005-SC021-100601-SD-1 | SC021-100601 | Louisiana | 83-32-9 | Acenaphthene | 1.6 | ug/kg | 1.6 | ug/kg | N | [6 empty] | 29.0952 | -90.4246
2010-06-01 | Sediment | T005-SC021-100601-SD-1 | SC021-100601 | Louisiana | 85-01-8 | Phenanthrene | 1920 | ug/kg | 270 | ug/kg | Y | [6 empty] | 29.0952 | -90.4246
2010-06-01 | Sediment | T005-SC021-100601-SD-1 | SC021-100601 | Louisiana | 86-73-7 | Fluorene | 169 | ug/kg | 1.5 | ug/kg | Y | [6 empty] | 29.0952 | -90.4246
2010-06-01 | Sediment | T005-SC021-100601-SD-1 | SC021-100601 | Louisiana | 91-20-3 | Naphthalene | 2.7 | ug/kg | 2.7 | ug/kg | N | [6 empty] | 29.0952 | -90.4246
2010-06-01 | Sediment | T005-SC021-100601-SD-1 | SC021-100601 | Louisiana | 91-57-6 | 2-Methylnaphthalene | 3.6 | ug/kg | 3.6 | ug/kg | N | [6 empty] | 29.0952 | -90.4246
2010-06-01 | Sediment | T005-SC021-100601-SD-1 | SC021-100601 | Louisiana | N/A | Total Organic Carbon | 859000 | mg/kg | 1300 | mg/kg | Y | [6 empty] | 29.0952 | -90.4246
2010-06-04 | Sediment | T008-0020-100604-SD-1 | 0020-100604 | Louisiana | 100-41-4 | Ethylbenzene | 0 | ug/kg | 2.5 | ug/kg | N | [6 empty] | 29.5849 | -92.0854
2010-06-04 | Sediment | T008-0020-100604-SD-1 | 0020-100604 | Louisiana | 108-88-3 | Toluene | 0 | ug/kg | 2.7 | ug/kg | N | [6 empty] | 29.5849 | -92.0854
2010-06-04 | Sediment | T008-0020-100604-SD-1 | 0020-100604 | Louisiana | 120-12-7 | Anthracene | 0 | ug/kg | 75 | ug/kg | N | [6 empty] | 29.5849 | -92.0854
2010-06-04 | Sediment | T008-0020-100604-SD-1 | 0020-100604 | Louisiana | 129-00-0 | Pyrene | 0 | ug/kg | 75 | ug/kg | N | [6 empty] | 29.5849 | -92.0854
2010-06-04 | Sediment | T008-0020-100604-SD-1 | 0020-100604 | Louisiana | 1330-20-7 | Xylene | 0 | ug/kg | 5 | ug/kg | N | [6 empty] | 29.5849 | -92.0854
2010-06-04 | Sediment | T008-0020-100604-SD-1 | 0020-100604 | Louisiana | 191-24-2 | Benzo[ghi]perylene | 0 | ug/kg | 30 | ug/kg | N | [6 empty] | 29.5849 | -92.0854
2010-06-04 | Sediment | T008-0020-100604-SD-1 | 0020-100604 | Louisiana | 193-39-5 | Indeno[1,2,3-cd]pyrene | 0 | ug/kg | 30 | ug/kg | N | [6 empty] | 29.5849 | -92.0854
2010-06-04 | Sediment | T008-0020-100604-SD-1 | 0020-100604 | Louisiana | 205-99-2 | Benzo(b)fluoranthene | 0 | ug/kg | 30 | ug/kg | N | [6 empty] | 29.5849 | -92.0854
2010-06-04 | Sediment | T008-0020-100604-SD-1 | 0020-100604 | Louisiana | 206-44-0 | Fluoranthene | 0 | ug/kg | 75 | ug/kg | N | [6 empty] | 29.5849 | -92.0854
2010-06-04 | Sediment | T008-0020-100604-SD-1 | 0020-100604 | Louisiana | 207-08-9 | Benzo[k]fluoranthene | 0 | ug/kg | 30 | ug/kg | N | [6 empty] | 29.5849 | -92.0854
2010-06-04 | Sediment | T008-0020-100604-SD-1 | 0020-100604 | Louisiana | 208-96-8 | Acenaphthylene | 0 | ug/kg | 150 | ug/kg | N | [6 empty] | 29.5849 | -92.0854
2010-06-04 | Sediment | T008-0020-100604-SD-1 | 0020-100604 | Louisiana | 218-01-9 | Chrysene | 0 | ug/kg | 30 | ug/kg | N | [6 empty] | 29.5849 | -92.0854
2010-06-04 | Sediment | T008-0020-100604-SD-1 | 0020-100604 | Louisiana | 50-32-8 | Benzo[a]pyrene | 0 | ug/kg | 30 | ug/kg | N | [6 empty] | 29.5849 | -92.0854
2010-06-04 | Sediment | T008-0020-100604-SD-1 | 0020-100604 | Louisiana | 53-70-3 | Dibenz[a,h]anthracene | 0 | ug/kg | 30 | ug/kg | N | [6 empty] | 29.5849 | -92.0854
2010-06-04 | Sediment | T008-0020-100604-SD-1 | 0020-100604 | Louisiana | 56-55-3 | Benz[a]anthracene | 0 | ug/kg | 30 | ug/kg | N | [6 empty] | 29.5849 | -92.0854
2010-06-04 | Sediment | T008-0020-100604-SD-1 | 0020-100604 | Louisiana | 71-43-2 | Benzene | 0 | ug/kg | 2.3 | ug/kg | N | [6 empty] | 29.5849 | -92.0854
2010-06-04 | Sediment | T008-0020-100604-SD-1 | 0020-100604 | Louisiana | 7440-02-0 | Nickel | 21.3 | mg/kg | 0.074 | mg/kg | Y | 51.6 | mg/kg | N | 20.9 | mg/kg | Y | 29.5849 | -92.0854
2010-06-04 | Sediment | T008-0020-100604-SD-1 | 0020-100604 | Louisiana | 7440-62-2 | Vanadium | 35.2 | mg/kg | 0.37 | mg/kg | Y |  |  |  | 57 | mg/kg | N | 29.5849 | -92.0854
2010-06-04 | Sediment | T008-0020-100604-SD-1 | 0020-100604 | Louisiana | 83-32-9 | Acenaphthene | 0 | ug/kg | 150 | ug/kg | N | [6 empty] | 29.5849 | -92.0854
2010-06-04 | Sediment | T008-0020-100604-SD-1 | 0020-100604 | Louisiana | 85-01-8 | Phenanthrene | 0 | ug/kg | 75 | ug/kg | N | [6 empty] | 29.5849 | -92.0854
2010-06-04 | Sediment | T008-0020-100604-SD-1 | 0020-100604 | Louisiana | 86-73-7 | Fluorene | 0 | ug/kg | 150 | ug/kg | N | [6 empty] | 29.5849 | -92.0854
2010-06-04 | Sediment | T008-0020-100604-SD-1 | 0020-100604 | Louisiana | 91-20-3 | Naphthalene | 0 | ug/kg | 75 | ug/kg | N | [6 empty] | 29.5849 | -92.0854
2010-06-04 | Sediment | T008-0020-100604-SD-1 | 0020-100604 | Louisiana | 91-57-6 | 2-Methylnaphthalene | 0 | ug/kg | 75 | ug/kg | N | [6 empty] | 29.5849 | -92.0854
2010-06-04 | Sediment | T008-0020-100604-SD-1 | 0020-100604 | Louisiana | N/A | Total Organic Carbon | 3870 | mg/kg | 1100 | mg/kg | Y | [6 empty] | 29.5849 | -92.0854
2010-06-04 | Sediment | T008-0021-100604-SD-2 | 0021-100604 | Louisiana | 100-41-4 | Ethylbenzene | 0 | ug/kg | 1.3 | ug/kg | N | [6 empty] | 29.5775 | -92.1745
2010-06-04 | Sediment | T008-0021-100604-SD-1 | 0021-100604 | Louisiana | 100-41-4 | Ethylbenzene | 0 | ug/kg | 1.4 | ug/kg | N | [6 empty] | 29.5775 | -92.1745
2010-06-04 | Sediment | T008-0021-100604-SD-2 | 0021-100604 | Louisiana | 108-88-3 | Toluene | 0 | ug/kg | 1.4 | ug/kg | N | [6 empty] | 29.5775 | -92.1745
2010-06-04 | Sediment | T008-0021-100604-SD-1 | 0021-100604 | Louisiana | 108-88-3 | Toluene | 0 | ug/kg | 1.5 | ug/kg | N | [6 empty] | 29.5775 | -92.1745
2010-06-04 | Sediment | T008-0021-100604-SD-2 | 0021-100604 | Louisiana | 120-12-7 | Anthracene | 0 | ug/kg | 41 | ug/kg | N | [6 empty] | 29.5775 | -92.1745
2010-06-04 | Sediment | T008-0021-100604-SD-1 | 0021-100604 | Louisiana | 120-12-7 | Anthracene | 0 | ug/kg | 40 | ug/kg | N | [6 empty] | 29.5775 | -92.1745
2010-06-04 | Sediment | T008-0021-100604-SD-2 | 0021-100604 | Louisiana | 129-00-0 | Pyrene | 0 | ug/kg | 41 | ug/kg | N | [6 empty] | 29.5775 | -92.1745
2010-06-04 | Sediment | T008-0021-100604-SD-1 | 0021-100604 | Louisiana | 129-00-0 | Pyrene | 0 | ug/kg | 40 | ug/kg | N | [6 empty] | 29.5775 | -92.1745
2010-06-04 | Sediment | T008-0021-100604-SD-2 | 0021-100604 | Louisiana | 1330-20-7 | Xylene | 0 | ug/kg | 2.5 | ug/kg | N | [6 empty] | 29.5775 | -92.1745
2010-06-04 | Sediment | T008-0021-100604-SD-1 | 0021-100604 | Louisiana | 1330-20-7 | Xylene | 0 | ug/kg | 2.8 | ug/kg | N | [6 empty] | 29.5775 | -92.1745
2010-06-04 | Sediment | T008-0021-100604-SD-2 | 0021-100604 | Louisiana | 191-24-2 | Benzo[ghi]perylene | 0 | ug/kg | 16 | ug/kg | N | [6 empty] | 29.5775 | -92.1745
2010-06-04 | Sediment | T008-0021-100604-SD-1 | 0021-100604 | Louisiana | 191-24-2 | Benzo[ghi]perylene | 0 | ug/kg | 16 | ug/kg | N | [6 empty] | 29.5775 | -92.1745
2010-06-04 | Sediment | T008-0021-100604-SD-2 | 0021-100604 | Louisiana | 193-39-5 | Indeno[1,2,3-cd]pyrene | 0 | ug/kg | 16 | ug/kg | N | [6 empty] | 29.5775 | -92.1745
2010-06-04 | Sediment | T008-0021-100604-SD-1 | 0021-100604 | Louisiana | 193-39-5 | Indeno[1,2,3-cd]pyrene | 0 | ug/kg | 16 | ug/kg | N | [6 empty] | 29.5775 | -92.1745
2010-06-04 | Sediment | T008-0021-100604-SD-2 | 0021-100604 | Louisiana | 205-99-2 | Benzo(b)fluoranthene | 0 | ug/kg | 16 | ug/kg | N | [6 empty] | 29.5775 | -92.1745
2010-06-04 | Sediment | T008-0021-100604-SD-1 | 0021-100604 | Louisiana | 205-99-2 | Benzo(b)fluoranthene | 0 | ug/kg | 16 | ug/kg | N | [6 empty] | 29.5775 | -92.1745
2010-06-04 | Sediment | T008-0021-100604-SD-2 | 0021-100604 | Louisiana | 206-44-0 | Fluoranthene | 0 | ug/kg | 41 | ug/kg | N | [6 empty] | 29.5775 | -92.1745
2010-06-04 | Sediment | T008-0021-100604-SD-1 | 0021-100604 | Louisiana | 206-44-0 | Fluoranthene | 0 | ug/kg | 40 | ug/kg | N | [6 empty] | 29.5775 | -92.1745
2010-06-04 | Sediment | T008-0021-100604-SD-2 | 0021-100604 | Louisiana | 207-08-9 | Benzo[k]fluoranthene | 0 | ug/kg | 16 | ug/kg | N | [6 empty] | 29.5775 | -92.1745
2010-06-04 | Sediment | T008-0021-100604-SD-1 | 0021-100604 | Louisiana | 207-08-9 | Benzo[k]fluoranthene | 0 | ug/kg | 16 | ug/kg | N | [6 empty] | 29.5775 | -92.1745
2010-06-04 | Sediment | T008-0021-100604-SD-2 | 0021-100604 | Louisiana | 208-96-8 | Acenaphthylene | 0 | ug/kg | 81 | ug/kg | N | [6 empty] | 29.5775 | -92.1745
2010-06-04 | Sediment | T008-0021-100604-SD-1 | 0021-100604 | Louisiana | 208-96-8 | Acenaphthylene | 0 | ug/kg | 81 | ug/kg | N | [6 empty] | 29.5775 | -92.1745
2010-06-04 | Sediment | T008-0021-100604-SD-2 | 0021-100604 | Louisiana | 218-01-9 | Chrysene | 0 | ug/kg | 16 | ug/kg | N | [6 empty] | 29.5775 | -92.1745
2010-06-04 | Sediment | T008-0021-100604-SD-1 | 0021-100604 | Louisiana | 218-01-9 | Chrysene | 0 | ug/kg | 16 | ug/kg | N | [6 empty] | 29.5775 | -92.1745
2010-06-04 | Sediment | T008-0021-100604-SD-2 | 0021-100604 | Louisiana | 50-32-8 | Benzo[a]pyrene | 0 | ug/kg | 16 | ug/kg | N | [6 empty] | 29.5775 | -92.1745
2010-06-04 | Sediment | T008-0021-100604-SD-1 | 0021-100604 | Louisiana | 50-32-8 | Benzo[a]pyrene | 0 | ug/kg | 16 | ug/kg | N | [6 empty] | 29.5775 | -92.1745
2010-06-04 | Sediment | T008-0021-100604-SD-2 | 0021-100604 | Louisiana | 53-70-3 | Dibenz[a,h]anthracene | 0 | ug/kg | 16 | ug/kg | N | [6 empty] | 29.5775 | -92.1745
2010-06-04 | Sediment | T008-0021-100604-SD-1 | 0021-100604 | Louisiana | 53-70-3 | Dibenz[a,h]anthracene | 0 | ug/kg | 16 | ug/kg | N | [6 empty] | 29.5775 | -92.1745
2010-06-04 | Sediment | T008-0021-100604-SD-2 | 0021-100604 | Louisiana | 56-55-3 | Benz[a]anthracene | 0 | ug/kg | 16 | ug/kg | N | [6 empty] | 29.5775 | -92.1745
2010-06-04 | Sediment | T008-0021-100604-SD-1 | 0021-100604 | Louisiana | 56-55-3 | Benz[a]anthracene | 0 | ug/kg | 16 | ug/kg | N | [6 empty] | 29.5775 | -92.1745
2010-06-04 | Sediment | T008-0021-100604-SD-2 | 0021-100604 | Louisiana | 71-43-2 | Benzene | 0 | ug/kg | 1.2 | ug/kg | N | [6 empty] | 29.5775 | -92.1745
2010-06-04 | Sediment | T008-0021-100604-SD-1 | 0021-100604 | Louisiana | 71-43-2 | Benzene | 0 | ug/kg | 1.3 | ug/kg | N | [6 empty] | 29.5775 | -92.1745
2010-06-04 | Sediment | T008-0021-100604-SD-2 | 0021-100604 | Louisiana | 7440-02-0 | Nickel | 12.2 | mg/kg | 0.05 | mg/kg | Y | 51.6 | mg/kg | N | 20.9 | mg/kg | N | 29.5775 | -92.1745
2010-06-04 | Sediment | T008-0021-100604-SD-1 | 0021-100604 | Louisiana | 7440-02-0 | Nickel | 8.4 | mg/kg | 0.26 | mg/kg | Y | 51.6 | mg/kg | N | 20.9 | mg/kg | N | 29.5775 | -92.1745
2010-06-04 | Sediment | T008-0021-100604-SD-2 | 0021-100604 | Louisiana | 7440-62-2 | Vanadium | 8.9 | mg/kg | 0.2 | mg/kg | Y |  |  |  | 57 | mg/kg | N | 29.5775 | -92.1745
2010-06-04 | Sediment | T008-0021-100604-SD-1 | 0021-100604 | Louisiana | 7440-62-2 | Vanadium | 5 | mg/kg | 0.051 | mg/kg | Y |  |  |  | 57 | mg/kg | N | 29.5775 | -92.1745
2010-06-04 | Sediment | T008-0021-100604-SD-2 | 0021-100604 | Louisiana | 83-32-9 | Acenaphthene | 0 | ug/kg | 81 | ug/kg | N | [6 empty] | 29.5775 | -92.1745
2010-06-04 | Sediment | T008-0021-100604-SD-1 | 0021-100604 | Louisiana | 83-32-9 | Acenaphthene | 0 | ug/kg | 81 | ug/kg | N | [6 empty] | 29.5775 | -92.1745
2010-06-04 | Sediment | T008-0021-100604-SD-2 | 0021-100604 | Louisiana | 85-01-8 | Phenanthrene | 0 | ug/kg | 41 | ug/kg | N | [6 empty] | 29.5775 | -92.1745
2010-06-04 | Sediment | T008-0021-100604-SD-1 | 0021-100604 | Louisiana | 85-01-8 | Phenanthrene | 0 | ug/kg | 40 | ug/kg | N | [6 empty] | 29.5775 | -92.1745
2010-06-04 | Sediment | T008-0021-100604-SD-2 | 0021-100604 | Louisiana | 86-73-7 | Fluorene | 0 | ug/kg | 81 | ug/kg | N | [6 empty] | 29.5775 | -92.1745
2010-06-04 | Sediment | T008-0021-100604-SD-1 | 0021-100604 | Louisiana | 86-73-7 | Fluorene | 0 | ug/kg | 81 | ug/kg | N | [6 empty] | 29.5775 | -92.1745
2010-06-04 | Sediment | T008-0021-100604-SD-2 | 0021-100604 | Louisiana | 91-20-3 | Naphthalene | 0 | ug/kg | 41 | ug/kg | N | [6 empty] | 29.5775 | -92.1745
2010-06-04 | Sediment | T008-0021-100604-SD-1 | 0021-100604 | Louisiana | 91-20-3 | Naphthalene | 0 | ug/kg | 40 | ug/kg | N | [6 empty] | 29.5775 | -92.1745
2010-06-04 | Sediment | T008-0021-100604-SD-2 | 0021-100604 | Louisiana | 91-57-6 | 2-Methylnaphthalene | 0 | ug/kg | 41 | ug/kg | N | [6 empty] | 29.5775 | -92.1745
2010-06-04 | Sediment | T008-0021-100604-SD-1 | 0021-100604 | Louisiana | 91-57-6 | 2-Methylnaphthalene | 0 | ug/kg | 40 | ug/kg | N | [6 empty] | 29.5775 | -92.1745
2010-06-04 | Sediment | T008-0021-100604-SD-2 | 0021-100604 | Louisiana | N/A | Total Organic Carbon | 0 | mg/kg | 610 | mg/kg | N | [6 empty] | 29.5775 | -92.1745
2010-06-04 | Sediment | T008-0021-100604-SD-1 | 0021-100604 | Louisiana | N/A | Total Organic Carbon | 0 | mg/kg | 610 | mg/kg | N | [6 empty] | 29.5775 | -92.1745
2010-06-06 | Sediment | T008-0022-100606-SD-1 | 0022-100606 | Louisiana | 100-41-4 | Ethylbenzene | 0 | ug/kg | 0.74 | ug/kg | N | [6 empty] | 29.541 | -92.2479
2010-06-06 | Sediment | T008-0022-100606-SD-1 | 0022-100606 | Louisiana | 108-88-3 | Toluene | 0 | ug/kg | 0.58 | ug/kg | N | [6 empty] | 29.541 | -92.2479
2010-06-06 | Sediment | T008-0022-100606-SD-1 | 0022-100606 | Louisiana | 120-12-7 | Anthracene | 0 | ug/kg | 0.59 | ug/kg | N | [6 empty] | 29.541 | -92.2479
2010-06-06 | Sediment | T008-0022-100606-SD-1 | 0022-100606 | Louisiana | 129-00-0 | Pyrene | 0 | ug/kg | 0.66 | ug/kg | N | [6 empty] | 29.541 | -92.2479
2010-06-06 | Sediment | T008-0022-100606-SD-1 | 0022-100606 | Louisiana | 1330-20-7 | Xylene | 0 | ug/kg | 0.94 | ug/kg | N | [6 empty] | 29.541 | -92.2479
2010-06-06 | Sediment | T008-0022-100606-SD-1 | 0022-100606 | Louisiana | 191-24-2 | Benzo[ghi]perylene | 0 | ug/kg | 2.2 | ug/kg | N | [6 empty] | 29.541 | -92.2479
2010-06-06 | Sediment | T008-0022-100606-SD-1 | 0022-100606 | Louisiana | 193-39-5 | Indeno[1,2,3-cd]pyrene | 0 | ug/kg | 2.3 | ug/kg | N | [6 empty] | 29.541 | -92.2479
2010-06-06 | Sediment | T008-0022-100606-SD-1 | 0022-100606 | Louisiana | 205-99-2 | Benzo(b)fluoranthene | 0 | ug/kg | 2.9 | ug/kg | N | [6 empty] | 29.541 | -92.2479
2010-06-06 | Sediment | T008-0022-100606-SD-1 | 0022-100606 | Louisiana | 206-44-0 | Fluoranthene | 0 | ug/kg | 0.57 | ug/kg | N | [6 empty] | 29.541 | -92.2479
2010-06-06 | Sediment | T008-0022-100606-SD-1 | 0022-100606 | Louisiana | 207-08-9 | Benzo[k]fluoranthene | 0 | ug/kg | 1.4 | ug/kg | N | [6 empty] | 29.541 | -92.2479
2010-06-06 | Sediment | T008-0022-100606-SD-1 | 0022-100606 | Louisiana | 208-96-8 | Acenaphthylene | 0 | ug/kg | 1.7 | ug/kg | N | [6 empty] | 29.541 | -92.2479
2010-06-06 | Sediment | T008-0022-100606-SD-1 | 0022-100606 | Louisiana | 218-01-9 | Chrysene | 0 | ug/kg | 0.78 | ug/kg | N | [6 empty] | 29.541 | -92.2479
2010-06-06 | Sediment | T008-0022-100606-SD-1 | 0022-100606 | Louisiana | 50-32-8 | Benzo[a]pyrene | 0 | ug/kg | 0.87 | ug/kg | N | [6 empty] | 29.541 | -92.2479
2010-06-06 | Sediment | T008-0022-100606-SD-1 | 0022-100606 | Louisiana | 53-70-3 | Dibenz[a,h]anthracene | 0 | ug/kg | 1.7 | ug/kg | N | [6 empty] | 29.541 | -92.2479
2010-06-06 | Sediment | T008-0022-100606-SD-1 | 0022-100606 | Louisiana | 56-55-3 | Benz[a]anthracene | 0 | ug/kg | 0.77 | ug/kg | N | [6 empty] | 29.541 | -92.2479
2010-06-06 | Sediment | T008-0022-100606-SD-1 | 0022-100606 | Louisiana | 71-43-2 | Benzene | 0 | ug/kg | 0.68 | ug/kg | N | [6 empty] | 29.541 | -92.2479
2010-06-06 | Sediment | T008-0022-100606-SD-1 | 0022-100606 | Louisiana | 7440-02-0 | Nickel | 24.1 | mg/kg | 0.18 | mg/kg | Y | 51.6 | mg/kg | N | 20.9 | mg/kg | Y | 29.541 | -92.2479
2010-06-06 | Sediment | T008-0022-100606-SD-1 | 0022-100606 | Louisiana | 7440-62-2 | Vanadium | 48.9 | mg/kg | 0.19 | mg/kg | Y |  |  |  | 57 | mg/kg | N | 29.541 | -92.2479
2010-06-06 | Sediment | T008-0022-100606-SD-1 | 0022-100606 | Louisiana | 83-32-9 | Acenaphthene | 0 | ug/kg | 0.78 | ug/kg | N | [6 empty] | 29.541 | -92.2479
2010-06-06 | Sediment | T008-0022-100606-SD-1 | 0022-100606 | Louisiana | 85-01-8 | Phenanthrene | 0 | ug/kg | 0.9 | ug/kg | N | [6 empty] | 29.541 | -92.2479
2010-06-06 | Sediment | T008-0022-100606-SD-1 | 0022-100606 | Louisiana | 86-73-7 | Fluorene | 0 | ug/kg | 0.71 | ug/kg | N | [6 empty] | 29.541 | -92.2479
2010-06-06 | Sediment | T008-0022-100606-SD-1 | 0022-100606 | Louisiana | 91-20-3 | Naphthalene | 0 | ug/kg | 1.3 | ug/kg | N | [6 empty] | 29.541 | -92.2479
2010-06-06 | Sediment | T008-0022-100606-SD-1 | 0022-100606 | Louisiana | 91-57-6 | 2-Methylnaphthalene | 0 | ug/kg | 1.7 | ug/kg | N | [6 empty] | 29.541 | -92.2479
2010-06-06 | Sediment | T008-0022-100606-SD-1 | 0022-100606 | Louisiana | N/A | Total Organic Carbon | 28800 | mg/kg | 1500 | mg/kg | Y | [6 empty] | 29.541 | -92.2479
2010-06-06 | Sediment | T008-0023-100606-SD-1 | 0023-100606 | Louisiana | 100-41-4 | Ethylbenzene | 0 | ug/kg | 0.8 | ug/kg | N | [6 empty] | 29.5318 | -92.3312
2010-06-06 | Sediment | T008-0023-100606-SD-1 | 0023-100606 | Louisiana | 108-88-3 | Toluene | 0 | ug/kg | 0.63 | ug/kg | N | [6 empty] | 29.5318 | -92.3312
2010-06-06 | Sediment | T008-0023-100606-SD-1 | 0023-100606 | Louisiana | 120-12-7 | Anthracene | 0 | ug/kg | 0.66 | ug/kg | N | [6 empty] | 29.5318 | -92.3312
2010-06-06 | Sediment | T008-0023-100606-SD-1 | 0023-100606 | Louisiana | 129-00-0 | Pyrene | 0 | ug/kg | 0.74 | ug/kg | N | [6 empty] | 29.5318 | -92.3312
2010-06-06 | Sediment | T008-0023-100606-SD-1 | 0023-100606 | Louisiana | 1330-20-7 | Xylene | 0 | ug/kg | 1 | ug/kg | N | [6 empty] | 29.5318 | -92.3312
2010-06-06 | Sediment | T008-0023-100606-SD-1 | 0023-100606 | Louisiana | 191-24-2 | Benzo[ghi]perylene | 0 | ug/kg | 2.4 | ug/kg | N | [6 empty] | 29.5318 | -92.3312
2010-06-06 | Sediment | T008-0023-100606-SD-1 | 0023-100606 | Louisiana | 193-39-5 | Indeno[1,2,3-cd]pyrene | 0 | ug/kg | 2.6 | ug/kg | N | [6 empty] | 29.5318 | -92.3312
2010-06-06 | Sediment | T008-0023-100606-SD-1 | 0023-100606 | Louisiana | 205-99-2 | Benzo(b)fluoranthene | 0 | ug/kg | 3.2 | ug/kg | N | [6 empty] | 29.5318 | -92.3312
2010-06-06 | Sediment | T008-0023-100606-SD-1 | 0023-100606 | Louisiana | 206-44-0 | Fluoranthene | 0 | ug/kg | 0.64 | ug/kg | N | [6 empty] | 29.5318 | -92.3312
2010-06-06 | Sediment | T008-0023-100606-SD-1 | 0023-100606 | Louisiana | 207-08-9 | Benzo[k]fluoranthene | 0 | ug/kg | 1.5 | ug/kg | N | [6 empty] | 29.5318 | -92.3312
2010-06-06 | Sediment | T008-0023-100606-SD-1 | 0023-100606 | Louisiana | 208-96-8 | Acenaphthylene | 0 | ug/kg | 1.9 | ug/kg | N | [6 empty] | 29.5318 | -92.3312
2010-06-06 | Sediment | T008-0023-100606-SD-1 | 0023-100606 | Louisiana | 218-01-9 | Chrysene | 0 | ug/kg | 0.87 | ug/kg | N | [6 empty] | 29.5318 | -92.3312
2010-06-06 | Sediment | T008-0023-100606-SD-1 | 0023-100606 | Louisiana | 50-32-8 | Benzo[a]pyrene | 0 | ug/kg | 0.97 | ug/kg | N | [6 empty] | 29.5318 | -92.3312
2010-06-06 | Sediment | T008-0023-100606-SD-1 | 0023-100606 | Louisiana | 53-70-3 | Dibenz[a,h]anthracene | 0 | ug/kg | 1.9 | ug/kg | N | [6 empty] | 29.5318 | -92.3312
2010-06-06 | Sediment | T008-0023-100606-SD-1 | 0023-100606 | Louisiana | 56-55-3 | Benz[a]anthracene | 0 | ug/kg | 0.85 | ug/kg | N | [6 empty] | 29.5318 | -92.3312
2010-06-06 | Sediment | T008-0023-100606-SD-1 | 0023-100606 | Louisiana | 71-43-2 | Benzene | 0 | ug/kg | 0.73 | ug/kg | N | [6 empty] | 29.5318 | -92.3312
2010-06-06 | Sediment | T008-0023-100606-SD-1 | 0023-100606 | Louisiana | 7440-02-0 | Nickel | 24.6 | mg/kg | 0.2 | mg/kg | Y | 51.6 | mg/kg | N | 20.9 | mg/kg | Y | 29.5318 | -92.3312
2010-06-06 | Sediment | T008-0023-100606-SD-1 | 0023-100606 | Louisiana | 7440-62-2 | Vanadium | 52.6 | mg/kg | 0.22 | mg/kg | Y |  |  |  | 57 | mg/kg | N | 29.5318 | -92.3312
2010-06-06 | Sediment | T008-0023-100606-SD-1 | 0023-100606 | Louisiana | 83-32-9 | Acenaphthene | 0 | ug/kg | 0.87 | ug/kg | N | [6 empty] | 29.5318 | -92.3312
2010-06-06 | Sediment | T008-0023-100606-SD-1 | 0023-100606 | Louisiana | 85-01-8 | Phenanthrene | 0 | ug/kg | 1 | ug/kg | N | [6 empty] | 29.5318 | -92.3312
2010-06-06 | Sediment | T008-0023-100606-SD-1 | 0023-100606 | Louisiana | 86-73-7 | Fluorene | 0 | ug/kg | 0.79 | ug/kg | N | [6 empty] | 29.5318 | -92.3312
2010-06-06 | Sediment | T008-0023-100606-SD-1 | 0023-100606 | Louisiana | 91-20-3 | Naphthalene | 0 | ug/kg | 1.5 | ug/kg | N | [6 empty] | 29.5318 | -92.3312
2010-06-06 | Sediment | T008-0023-100606-SD-1 | 0023-100606 | Louisiana | 91-57-6 | 2-Methylnaphthalene | 0 | ug/kg | 1.9 | ug/kg | N | [6 empty] | 29.5318 | -92.3312
2010-06-06 | Sediment | T008-0023-100606-SD-1 | 0023-100606 | Louisiana | N/A | Total Organic Carbon | 10700 | mg/kg | 1700 | mg/kg | Y | [6 empty] | 29.5318 | -92.3312
2010-06-06 | Sediment | T008-0024-100606-SD-1 | 0024-100606 | Louisiana | 100-41-4 | Ethylbenzene | 0 | ug/kg | 0.96 | ug/kg | N | [6 empty] | 29.5492 | -92.4159
2010-06-06 | Sediment | T008-0024-100606-SD-1 | 0024-100606 | Louisiana | 108-88-3 | Toluene | 0 | ug/kg | 0.75 | ug/kg | N | [6 empty] | 29.5492 | -92.4159
2010-06-06 | Sediment | T008-0024-100606-SD-1 | 0024-100606 | Louisiana | 120-12-7 | Anthracene | 0 | ug/kg | 0.82 | ug/kg | N | [6 empty] | 29.5492 | -92.4159
2010-06-06 | Sediment | T008-0024-100606-SD-1 | 0024-100606 | Louisiana | 129-00-0 | Pyrene | 0 | ug/kg | 0.92 | ug/kg | N | [6 empty] | 29.5492 | -92.4159
2010-06-06 | Sediment | T008-0024-100606-SD-1 | 0024-100606 | Louisiana | 1330-20-7 | Xylene | 0 | ug/kg | 1.2 | ug/kg | N | [6 empty] | 29.5492 | -92.4159
2010-06-06 | Sediment | T008-0024-100606-SD-1 | 0024-100606 | Louisiana | 191-24-2 | Benzo[ghi]perylene | 0 | ug/kg | 3.1 | ug/kg | N | [6 empty] | 29.5492 | -92.4159
2010-06-06 | Sediment | T008-0024-100606-SD-1 | 0024-100606 | Louisiana | 193-39-5 | Indeno[1,2,3-cd]pyrene | 0 | ug/kg | 3.2 | ug/kg | N | [6 empty] | 29.5492 | -92.4159
2010-06-06 | Sediment | T008-0024-100606-SD-1 | 0024-100606 | Louisiana | 205-99-2 | Benzo(b)fluoranthene | 0 | ug/kg | 4 | ug/kg | N | [6 empty] | 29.5492 | -92.4159
2010-06-06 | Sediment | T008-0024-100606-SD-1 | 0024-100606 | Louisiana | 206-44-0 | Fluoranthene | 0 | ug/kg | 0.8 | ug/kg | N | [6 empty] | 29.5492 | -92.4159
2010-06-06 | Sediment | T008-0024-100606-SD-1 | 0024-100606 | Louisiana | 207-08-9 | Benzo[k]fluoranthene | 0 | ug/kg | 1.9 | ug/kg | N | [6 empty] | 29.5492 | -92.4159
2010-06-06 | Sediment | T008-0024-100606-SD-1 | 0024-100606 | Louisiana | 208-96-8 | Acenaphthylene | 0 | ug/kg | 2.3 | ug/kg | N | [6 empty] | 29.5492 | -92.4159
2010-06-06 | Sediment | T008-0024-100606-SD-1 | 0024-100606 | Louisiana | 218-01-9 | Chrysene | 0 | ug/kg | 1.1 | ug/kg | N | [6 empty] | 29.5492 | -92.4159
2010-06-06 | Sediment | T008-0024-100606-SD-1 | 0024-100606 | Louisiana | 50-32-8 | Benzo[a]pyrene | 0 | ug/kg | 1.2 | ug/kg | N | [6 empty] | 29.5492 | -92.4159
2010-06-06 | Sediment | T008-0024-100606-SD-1 | 0024-100606 | Louisiana | 53-70-3 | Dibenz[a,h]anthracene | 0 | ug/kg | 2.3 | ug/kg | N | [6 empty] | 29.5492 | -92.4159
2010-06-06 | Sediment | T008-0024-100606-SD-1 | 0024-100606 | Louisiana | 56-55-3 | Benz[a]anthracene | 0 | ug/kg | 1.1 | ug/kg | N | [6 empty] | 29.5492 | -92.4159
2010-06-06 | Sediment | T008-0024-100606-SD-1 | 0024-100606 | Louisiana | 71-43-2 | Benzene | 0 | ug/kg | 0.88 | ug/kg | N | [6 empty] | 29.5492 | -92.4159
2010-06-06 | Sediment | T008-0024-100606-SD-1 | 0024-100606 | Louisiana | 7440-02-0 | Nickel | 26.6 | mg/kg | 0.24 | mg/kg | Y | 51.6 | mg/kg | N | 20.9 | mg/kg | Y | 29.5492 | -92.4159
2010-06-06 | Sediment | T008-0024-100606-SD-1 | 0024-100606 | Louisiana | 7440-62-2 | Vanadium | 59.6 | mg/kg | 0.26 | mg/kg | Y |  |  |  | 57 | mg/kg | Y | 29.5492 | -92.4159
2010-06-06 | Sediment | T008-0024-100606-SD-1 | 0024-100606 | Louisiana | 83-32-9 | Acenaphthene | 0 | ug/kg | 1.1 | ug/kg | N | [6 empty] | 29.5492 | -92.4159
2010-06-06 | Sediment | T008-0024-100606-SD-1 | 0024-100606 | Louisiana | 85-01-8 | Phenanthrene | 0 | ug/kg | 1.3 | ug/kg | N | [6 empty] | 29.5492 | -92.4159
2010-06-06 | Sediment | T008-0024-100606-SD-1 | 0024-100606 | Louisiana | 86-73-7 | Fluorene | 0 | ug/kg | 0.99 | ug/kg | N | [6 empty] | 29.5492 | -92.4159
2010-06-06 | Sediment | T008-0024-100606-SD-1 | 0024-100606 | Louisiana | 91-20-3 | Naphthalene | 0 | ug/kg | 1.8 | ug/kg | N | [6 empty] | 29.5492 | -92.4159
2010-06-06 | Sediment | T008-0024-100606-SD-1 | 0024-100606 | Louisiana | 91-57-6 | 2-Methylnaphthalene | 0 | ug/kg | 2.4 | ug/kg | N | [6 empty] | 29.5492 | -92.4159
2010-06-06 | Sediment | T008-0024-100606-SD-1 | 0024-100606 | Louisiana | N/A | Total Organic Carbon | 14400 | mg/kg | 2100 | mg/kg | Y | [6 empty] | 29.5492 | -92.4159
2010-06-06 | Sediment | T008-0025-100606-SD-1 | 0025-100606 | Louisiana | 100-41-4 | Ethylbenzene | 0 | ug/kg | 0.89 | ug/kg | N | [6 empty] | 29.5658 | -92.4982
2010-06-06 | Sediment | T008-0025-100606-SD-1 | 0025-100606 | Louisiana | 108-88-3 | Toluene | 0 | ug/kg | 0.7 | ug/kg | N | [6 empty] | 29.5658 | -92.4982
2010-06-06 | Sediment | T008-0025-100606-SD-1 | 0025-100606 | Louisiana | 120-12-7 | Anthracene | 0 | ug/kg | 0.75 | ug/kg | N | [6 empty] | 29.5658 | -92.4982
2010-06-06 | Sediment | T008-0025-100606-SD-1 | 0025-100606 | Louisiana | 129-00-0 | Pyrene | 0 | ug/kg | 0.84 | ug/kg | N | [6 empty] | 29.5658 | -92.4982
2010-06-06 | Sediment | T008-0025-100606-SD-1 | 0025-100606 | Louisiana | 1330-20-7 | Xylene | 0 | ug/kg | 1.1 | ug/kg | N | [6 empty] | 29.5658 | -92.4982
2010-06-06 | Sediment | T008-0025-100606-SD-1 | 0025-100606 | Louisiana | 191-24-2 | Benzo[ghi]perylene | 0 | ug/kg | 2.8 | ug/kg | N | [6 empty] | 29.5658 | -92.4982
2010-06-06 | Sediment | T008-0025-100606-SD-1 | 0025-100606 | Louisiana | 193-39-5 | Indeno[1,2,3-cd]pyrene | 0 | ug/kg | 2.9 | ug/kg | N | [6 empty] | 29.5658 | -92.4982
2010-06-06 | Sediment | T008-0025-100606-SD-1 | 0025-100606 | Louisiana | 205-99-2 | Benzo(b)fluoranthene | 0 | ug/kg | 3.6 | ug/kg | N | [6 empty] | 29.5658 | -92.4982
2010-06-06 | Sediment | T008-0025-100606-SD-1 | 0025-100606 | Louisiana | 206-44-0 | Fluoranthene | 0 | ug/kg | 0.73 | ug/kg | N | [6 empty] | 29.5658 | -92.4982
2010-06-06 | Sediment | T008-0025-100606-SD-1 | 0025-100606 | Louisiana | 207-08-9 | Benzo[k]fluoranthene | 0 | ug/kg | 1.8 | ug/kg | N | [6 empty] | 29.5658 | -92.4982
2010-06-06 | Sediment | T008-0025-100606-SD-1 | 0025-100606 | Louisiana | 208-96-8 | Acenaphthylene | 0 | ug/kg | 2.1 | ug/kg | N | [6 empty] | 29.5658 | -92.4982
2010-06-06 | Sediment | T008-0025-100606-SD-1 | 0025-100606 | Louisiana | 218-01-9 | Chrysene | 0 | ug/kg | 0.99 | ug/kg | N | [6 empty] | 29.5658 | -92.4982
2010-06-06 | Sediment | T008-0025-100606-SD-1 | 0025-100606 | Louisiana | 50-32-8 | Benzo[a]pyrene | 0 | ug/kg | 1.1 | ug/kg | N | [6 empty] | 29.5658 | -92.4982
2010-06-06 | Sediment | T008-0025-100606-SD-1 | 0025-100606 | Louisiana | 53-70-3 | Dibenz[a,h]anthracene | 0 | ug/kg | 2.1 | ug/kg | N | [6 empty] | 29.5658 | -92.4982
2010-06-06 | Sediment | T008-0025-100606-SD-1 | 0025-100606 | Louisiana | 56-55-3 | Benz[a]anthracene | 0 | ug/kg | 0.97 | ug/kg | N | [6 empty] | 29.5658 | -92.4982
2010-06-06 | Sediment | T008-0025-100606-SD-1 | 0025-100606 | Louisiana | 71-43-2 | Benzene | 0 | ug/kg | 0.82 | ug/kg | N | [6 empty] | 29.5658 | -92.4982
2010-06-06 | Sediment | T008-0025-100606-SD-1 | 0025-100606 | Louisiana | 7440-02-0 | Nickel | 25.5 | mg/kg | 0.23 | mg/kg | Y | 51.6 | mg/kg | N | 20.9 | mg/kg | Y | 29.5658 | -92.4982
2010-06-06 | Sediment | T008-0025-100606-SD-1 | 0025-100606 | Louisiana | 7440-62-2 | Vanadium | 49.8 | mg/kg | 0.25 | mg/kg | Y |  |  |  | 57 | mg/kg | N | 29.5658 | -92.4982
2010-06-06 | Sediment | T008-0025-100606-SD-1 | 0025-100606 | Louisiana | 83-32-9 | Acenaphthene | 0 | ug/kg | 0.99 | ug/kg | N | [6 empty] | 29.5658 | -92.4982
2010-06-06 | Sediment | T008-0025-100606-SD-1 | 0025-100606 | Louisiana | 85-01-8 | Phenanthrene | 0 | ug/kg | 1.1 | ug/kg | N | [6 empty] | 29.5658 | -92.4982
2010-06-06 | Sediment | T008-0025-100606-SD-1 | 0025-100606 | Louisiana | 86-73-7 | Fluorene | 0 | ug/kg | 0.91 | ug/kg | N | [6 empty] | 29.5658 | -92.4982
2010-06-06 | Sediment | T008-0025-100606-SD-1 | 0025-100606 | Louisiana | 91-20-3 | Naphthalene | 0 | ug/kg | 1.7 | ug/kg | N | [6 empty] | 29.5658 | -92.4982
2010-06-06 | Sediment | T008-0025-100606-SD-1 | 0025-100606 | Louisiana | 91-57-6 | 2-Methylnaphthalene | 0 | ug/kg | 2.2 | ug/kg | N | [6 empty] | 29.5658 | -92.4982
2010-06-06 | Sediment | T008-0025-100606-SD-1 | 0025-100606 | Louisiana | N/A | Total Organic Carbon | 39600 | mg/kg | 1900 | mg/kg | Y | [6 empty] | 29.5658 | -92.4982
2010-06-06 | Sediment | T008-0026-100606-SD-1 | 0026-100606 | Louisiana | 100-41-4 | Ethylbenzene | 0 | ug/kg | 0.76 | ug/kg | N | [6 empty] | 29.5798 | -92.5841
2010-06-06 | Sediment | T008-0026-100606-SD-1 | 0026-100606 | Louisiana | 108-88-3 | Toluene | 0 | ug/kg | 0.59 | ug/kg | N | [6 empty] | 29.5798 | -92.5841
2010-06-06 | Sediment | T008-0026-100606-SD-1 | 0026-100606 | Louisiana | 120-12-7 | Anthracene | 0 | ug/kg | 0.62 | ug/kg | N | [6 empty] | 29.5798 | -92.5841
2010-06-06 | Sediment | T008-0026-100606-SD-1 | 0026-100606 | Louisiana | 129-00-0 | Pyrene | 0 | ug/kg | 0.69 | ug/kg | N | [6 empty] | 29.5798 | -92.5841
2010-06-06 | Sediment | T008-0026-100606-SD-1 | 0026-100606 | Louisiana | 1330-20-7 | Xylene | 0 | ug/kg | 0.96 | ug/kg | N | [6 empty] | 29.5798 | -92.5841
2010-06-06 | Sediment | T008-0026-100606-SD-1 | 0026-100606 | Louisiana | 191-24-2 | Benzo[ghi]perylene | 0 | ug/kg | 2.3 | ug/kg | N | [6 empty] | 29.5798 | -92.5841
2010-06-06 | Sediment | T008-0026-100606-SD-1 | 0026-100606 | Louisiana | 193-39-5 | Indeno[1,2,3-cd]pyrene | 0 | ug/kg | 2.4 | ug/kg | N | [6 empty] | 29.5798 | -92.5841
2010-06-06 | Sediment | T008-0026-100606-SD-1 | 0026-100606 | Louisiana | 205-99-2 | Benzo(b)fluoranthene | 0 | ug/kg | 3 | ug/kg | N | [6 empty] | 29.5798 | -92.5841
2010-06-06 | Sediment | T008-0026-100606-SD-1 | 0026-100606 | Louisiana | 206-44-0 | Fluoranthene | 0 | ug/kg | 0.6 | ug/kg | N | [6 empty] | 29.5798 | -92.5841
2010-06-06 | Sediment | T008-0026-100606-SD-1 | 0026-100606 | Louisiana | 207-08-9 | Benzo[k]fluoranthene | 0 | ug/kg | 1.4 | ug/kg | N | [6 empty] | 29.5798 | -92.5841
2010-06-06 | Sediment | T008-0026-100606-SD-1 | 0026-100606 | Louisiana | 208-96-8 | Acenaphthylene | 0 | ug/kg | 1.8 | ug/kg | N | [6 empty] | 29.5798 | -92.5841
2010-06-06 | Sediment | T008-0026-100606-SD-1 | 0026-100606 | Louisiana | 218-01-9 | Chrysene | 0 | ug/kg | 0.82 | ug/kg | N | [6 empty] | 29.5798 | -92.5841
2010-06-06 | Sediment | T008-0026-100606-SD-1 | 0026-100606 | Louisiana | 50-32-8 | Benzo[a]pyrene | 0 | ug/kg | 0.91 | ug/kg | N | [6 empty] | 29.5798 | -92.5841
2010-06-06 | Sediment | T008-0026-100606-SD-1 | 0026-100606 | Louisiana | 53-70-3 | Dibenz[a,h]anthracene | 0 | ug/kg | 1.7 | ug/kg | N | [6 empty] | 29.5798 | -92.5841
2010-06-06 | Sediment | T008-0026-100606-SD-1 | 0026-100606 | Louisiana | 56-55-3 | Benz[a]anthracene | 0 | ug/kg | 0.8 | ug/kg | N | [6 empty] | 29.5798 | -92.5841
2010-06-06 | Sediment | T008-0026-100606-SD-1 | 0026-100606 | Louisiana | 71-43-2 | Benzene | 0 | ug/kg | 0.69 | ug/kg | N | [6 empty] | 29.5798 | -92.5841
2010-06-06 | Sediment | T008-0026-100606-SD-1 | 0026-100606 | Louisiana | 7440-02-0 | Nickel | 23.7 | mg/kg | 0.19 | mg/kg | Y | 51.6 | mg/kg | N | 20.9 | mg/kg | Y | 29.5798 | -92.5841
2010-06-06 | Sediment | T008-0026-100606-SD-1 | 0026-100606 | Louisiana | 7440-62-2 | Vanadium | 56.7 | mg/kg | 0.21 | mg/kg | Y |  |  |  | 57 | mg/kg | N | 29.5798 | -92.5841
2010-06-06 | Sediment | T008-0026-100606-SD-1 | 0026-100606 | Louisiana | 83-32-9 | Acenaphthene | 0 | ug/kg | 0.82 | ug/kg | N | [6 empty] | 29.5798 | -92.5841
2010-06-06 | Sediment | T008-0026-100606-SD-1 | 0026-100606 | Louisiana | 85-01-8 | Phenanthrene | 0 | ug/kg | 0.94 | ug/kg | N | [6 empty] | 29.5798 | -92.5841
2010-06-06 | Sediment | T008-0026-100606-SD-1 | 0026-100606 | Louisiana | 86-73-7 | Fluorene | 0 | ug/kg | 0.75 | ug/kg | N | [6 empty] | 29.5798 | -92.5841
2010-06-06 | Sediment | T008-0026-100606-SD-1 | 0026-100606 | Louisiana | 91-20-3 | Naphthalene | 0 | ug/kg | 1.4 | ug/kg | N | [6 empty] | 29.5798 | -92.5841
2010-06-06 | Sediment | T008-0026-100606-SD-1 | 0026-100606 | Louisiana | 91-57-6 | 2-Methylnaphthalene | 0 | ug/kg | 1.8 | ug/kg | N | [6 empty] | 29.5798 | -92.5841
2010-06-06 | Sediment | T008-0026-100606-SD-1 | 0026-100606 | Louisiana | N/A | Total Organic Carbon | 13600 | mg/kg | 1600 | mg/kg | Y | [6 empty] | 29.5798 | -92.5841
2010-06-06 | Sediment | T008-0027-100606-SD-1 | 0027-100606 | Louisiana | 100-41-4 | Ethylbenzene | 0 | ug/kg | 1 | ug/kg | N | [6 empty] | 29.5978 | -92.6668
2010-06-06 | Sediment | T008-0027-100606-SD-1 | 0027-100606 | Louisiana | 108-88-3 | Toluene | 0 | ug/kg | 0.79 | ug/kg | N | [6 empty] | 29.5978 | -92.6668
2010-06-06 | Sediment | T008-0027-100606-SD-1 | 0027-100606 | Louisiana | 120-12-7 | Anthracene | 0 | ug/kg | 0.89 | ug/kg | N | [6 empty] | 29.5978 | -92.6668
2010-06-06 | Sediment | T008-0027-100606-SD-1 | 0027-100606 | Louisiana | 129-00-0 | Pyrene | 0 | ug/kg | 0.99 | ug/kg | N | [6 empty] | 29.5978 | -92.6668
2010-06-06 | Sediment | T008-0027-100606-SD-1 | 0027-100606 | Louisiana | 1330-20-7 | Xylene | 0 | ug/kg | 1.3 | ug/kg | N | [6 empty] | 29.5978 | -92.6668
2010-06-06 | Sediment | T008-0027-100606-SD-1 | 0027-100606 | Louisiana | 191-24-2 | Benzo[ghi]perylene | 0 | ug/kg | 3.3 | ug/kg | N | [6 empty] | 29.5978 | -92.6668
2010-06-06 | Sediment | T008-0027-100606-SD-1 | 0027-100606 | Louisiana | 193-39-5 | Indeno[1,2,3-cd]pyrene | 0 | ug/kg | 3.4 | ug/kg | N | [6 empty] | 29.5978 | -92.6668
2010-06-06 | Sediment | T008-0027-100606-SD-1 | 0027-100606 | Louisiana | 205-99-2 | Benzo(b)fluoranthene | 0 | ug/kg | 4.3 | ug/kg | N | [6 empty] | 29.5978 | -92.6668
2010-06-06 | Sediment | T008-0027-100606-SD-1 | 0027-100606 | Louisiana | 206-44-0 | Fluoranthene | 0 | ug/kg | 0.86 | ug/kg | N | [6 empty] | 29.5978 | -92.6668
2010-06-06 | Sediment | T008-0027-100606-SD-1 | 0027-100606 | Louisiana | 207-08-9 | Benzo[k]fluoranthene | 0 | ug/kg | 2.1 | ug/kg | N | [6 empty] | 29.5978 | -92.6668
2010-06-06 | Sediment | T008-0027-100606-SD-1 | 0027-100606 | Louisiana | 208-96-8 | Acenaphthylene | 0 | ug/kg | 2.5 | ug/kg | N | [6 empty] | 29.5978 | -92.6668
2010-06-06 | Sediment | T008-0027-100606-SD-1 | 0027-100606 | Louisiana | 218-01-9 | Chrysene | 0 | ug/kg | 1.2 | ug/kg | N | [6 empty] | 29.5978 | -92.6668
2010-06-06 | Sediment | T008-0027-100606-SD-1 | 0027-100606 | Louisiana | 50-32-8 | Benzo[a]pyrene | 0 | ug/kg | 1.3 | ug/kg | N | [6 empty] | 29.5978 | -92.6668
2010-06-06 | Sediment | T008-0027-100606-SD-1 | 0027-100606 | Louisiana | 53-70-3 | Dibenz[a,h]anthracene | 0 | ug/kg | 2.5 | ug/kg | N | [6 empty] | 29.5978 | -92.6668
2010-06-06 | Sediment | T008-0027-100606-SD-1 | 0027-100606 | Louisiana | 56-55-3 | Benz[a]anthracene | 0 | ug/kg | 1.1 | ug/kg | N | [6 empty] | 29.5978 | -92.6668
2010-06-06 | Sediment | T008-0027-100606-SD-1 | 0027-100606 | Louisiana | 71-43-2 | Benzene | 0 | ug/kg | 0.92 | ug/kg | N | [6 empty] | 29.5978 | -92.6668
2010-06-06 | Sediment | T008-0027-100606-SD-1 | 0027-100606 | Louisiana | 7440-02-0 | Nickel | 32.9 | mg/kg | 0.28 | mg/kg | Y | 51.6 | mg/kg | N | 20.9 | mg/kg | Y | 29.5978 | -92.6668
2010-06-06 | Sediment | T008-0027-100606-SD-1 | 0027-100606 | Louisiana | 7440-62-2 | Vanadium | 61.7 | mg/kg | 0.3 | mg/kg | Y |  |  |  | 57 | mg/kg | Y | 29.5978 | -92.6668
2010-06-06 | Sediment | T008-0027-100606-SD-1 | 0027-100606 | Louisiana | 83-32-9 | Acenaphthene | 0 | ug/kg | 1.2 | ug/kg | N | [6 empty] | 29.5978 | -92.6668
2010-06-06 | Sediment | T008-0027-100606-SD-1 | 0027-100606 | Louisiana | 85-01-8 | Phenanthrene | 0 | ug/kg | 1.3 | ug/kg | N | [6 empty] | 29.5978 | -92.6668
2010-06-06 | Sediment | T008-0027-100606-SD-1 | 0027-100606 | Louisiana | 86-73-7 | Fluorene | 0 | ug/kg | 1.1 | ug/kg | N | [6 empty] | 29.5978 | -92.6668
2010-06-06 | Sediment | T008-0027-100606-SD-1 | 0027-100606 | Louisiana | 91-20-3 | Naphthalene | 0 | ug/kg | 2 | ug/kg | N | [6 empty] | 29.5978 | -92.6668
2010-06-06 | Sediment | T008-0027-100606-SD-1 | 0027-100606 | Louisiana | 91-57-6 | 2-Methylnaphthalene | 0 | ug/kg | 2.6 | ug/kg | N | [6 empty] | 29.5978 | -92.6668
2010-06-06 | Sediment | T008-0027-100606-SD-1 | 0027-100606 | Louisiana | N/A | Total Organic Carbon | 32900 | mg/kg | 2200 | mg/kg | Y | [6 empty] | 29.5978 | -92.6668
2010-06-06 | Sediment | T008-0028-100606-SD-1 | 0028-100606 | Louisiana | 100-41-4 | Ethylbenzene | 0 | ug/kg | 0.77 | ug/kg | N | [6 empty] | 29.6242 | -92.7467
2010-06-06 | Sediment | T008-0028-100606-SD-1 | 0028-100606 | Louisiana | 108-88-3 | Toluene | 0 | ug/kg | 0.6 | ug/kg | N | [6 empty] | 29.6242 | -92.7467
2010-06-06 | Sediment | T008-0028-100606-SD-1 | 0028-100606 | Louisiana | 120-12-7 | Anthracene | 0 | ug/kg | 0.71 | ug/kg | N | [6 empty] | 29.6242 | -92.7467
2010-06-06 | Sediment | T008-0028-100606-SD-1 | 0028-100606 | Louisiana | 129-00-0 | Pyrene | 0 | ug/kg | 0.8 | ug/kg | N | [6 empty] | 29.6242 | -92.7467
2010-06-06 | Sediment | T008-0028-100606-SD-1 | 0028-100606 | Louisiana | 1330-20-7 | Xylene | 0 | ug/kg | 0.97 | ug/kg | N | [6 empty] | 29.6242 | -92.7467
2010-06-06 | Sediment | T008-0028-100606-SD-1 | 0028-100606 | Louisiana | 191-24-2 | Benzo[ghi]perylene | 0 | ug/kg | 2.6 | ug/kg | N | [6 empty] | 29.6242 | -92.7467
2010-06-06 | Sediment | T008-0028-100606-SD-1 | 0028-100606 | Louisiana | 193-39-5 | Indeno[1,2,3-cd]pyrene | 0 | ug/kg | 2.8 | ug/kg | N | [6 empty] | 29.6242 | -92.7467
2010-06-06 | Sediment | T008-0028-100606-SD-1 | 0028-100606 | Louisiana | 205-99-2 | Benzo(b)fluoranthene | 0 | ug/kg | 3.4 | ug/kg | N | [6 empty] | 29.6242 | -92.7467
2010-06-06 | Sediment | T008-0028-100606-SD-1 | 0028-100606 | Louisiana | 206-44-0 | Fluoranthene | 0 | ug/kg | 0.69 | ug/kg | N | [6 empty] | 29.6242 | -92.7467
2010-06-06 | Sediment | T008-0028-100606-SD-1 | 0028-100606 | Louisiana | 207-08-9 | Benzo[k]fluoranthene | 0 | ug/kg | 1.7 | ug/kg | N | [6 empty] | 29.6242 | -92.7467
2010-06-06 | Sediment | T008-0028-100606-SD-1 | 0028-100606 | Louisiana | 208-96-8 | Acenaphthylene | 0 | ug/kg | 2 | ug/kg | N | [6 empty] | 29.6242 | -92.7467
2010-06-06 | Sediment | T008-0028-100606-SD-1 | 0028-100606 | Louisiana | 218-01-9 | Chrysene | 0 | ug/kg | 0.94 | ug/kg | N | [6 empty] | 29.6242 | -92.7467
2010-06-06 | Sediment | T008-0028-100606-SD-1 | 0028-100606 | Louisiana | 50-32-8 | Benzo[a]pyrene | 0 | ug/kg | 1 | ug/kg | N | [6 empty] | 29.6242 | -92.7467
2010-06-06 | Sediment | T008-0028-100606-SD-1 | 0028-100606 | Louisiana | 53-70-3 | Dibenz[a,h]anthracene | 0 | ug/kg | 2 | ug/kg | N | [6 empty] | 29.6242 | -92.7467
2010-06-06 | Sediment | T008-0028-100606-SD-1 | 0028-100606 | Louisiana | 56-55-3 | Benz[a]anthracene | 0 | ug/kg | 0.92 | ug/kg | N | [6 empty] | 29.6242 | -92.7467
2010-06-06 | Sediment | T008-0028-100606-SD-1 | 0028-100606 | Louisiana | 71-43-2 | Benzene | 0 | ug/kg | 0.7 | ug/kg | N | [6 empty] | 29.6242 | -92.7467
2010-06-06 | Sediment | T008-0028-100606-SD-1 | 0028-100606 | Louisiana | 7440-02-0 | Nickel | 22.6 | mg/kg | 0.21 | mg/kg | Y | 51.6 | mg/kg | N | 20.9 | mg/kg | Y | 29.6242 | -92.7467
2010-06-06 | Sediment | T008-0028-100606-SD-1 | 0028-100606 | Louisiana | 7440-62-2 | Vanadium | 57.9 | mg/kg | 0.23 | mg/kg | Y |  |  |  | 57 | mg/kg | Y | 29.6242 | -92.7467
2010-06-06 | Sediment | T008-0028-100606-SD-1 | 0028-100606 | Louisiana | 83-32-9 | Acenaphthene | 0 | ug/kg | 0.94 | ug/kg | N | [6 empty] | 29.6242 | -92.7467
2010-06-06 | Sediment | T008-0028-100606-SD-1 | 0028-100606 | Louisiana | 85-01-8 | Phenanthrene | 0 | ug/kg | 1.1 | ug/kg | N | [6 empty] | 29.6242 | -92.7467
2010-06-06 | Sediment | T008-0028-100606-SD-1 | 0028-100606 | Louisiana | 86-73-7 | Fluorene | 0 | ug/kg | 0.86 | ug/kg | N | [6 empty] | 29.6242 | -92.7467
2010-06-06 | Sediment | T008-0028-100606-SD-1 | 0028-100606 | Louisiana | 91-20-3 | Naphthalene | 0 | ug/kg | 1.6 | ug/kg | N | [6 empty] | 29.6242 | -92.7467
2010-06-06 | Sediment | T008-0028-100606-SD-1 | 0028-100606 | Louisiana | 91-57-6 | 2-Methylnaphthalene | 0 | ug/kg | 2.1 | ug/kg | N | [6 empty] | 29.6242 | -92.7467
2010-06-06 | Sediment | T008-0028-100606-SD-1 | 0028-100606 | Louisiana | N/A | Total Organic Carbon | 36500 | mg/kg | 1800 | mg/kg | Y | [6 empty] | 29.6242 | -92.7467
2010-06-06 | Sediment | D005-SD-20100606 | 060610-D003 | Florida | 100-41-4 | Ethylbenzene | 6.2 | ug/Kg | 6.2 | ug/Kg | N | [6 empty] | 30.2969 | -87.2166
2010-06-06 | Sediment | D005-SD-20100606 | 060610-D003 | Florida | 104-76-7 | 2-Ethylhexanol | 0.5 | ug/g | 0 |  | N | [6 empty] | 30.2969 | -87.2166
2010-06-06 | Sediment | D005-SD-20100606 | 060610-D003 | Florida | 108-87-2 | Methylcyclohexane | 6.2 | ug/Kg | 6.2 | ug/Kg | N | [6 empty] | 30.2969 | -87.2166
2010-06-06 | Sediment | D005-SD-20100606 | 060610-D003 | Florida | 108-88-3 | Toluene | 6.2 | ug/Kg | 6.2 | ug/Kg | N | [6 empty] | 30.2969 | -87.2166
2010-06-06 | Sediment | D005-SD-20100606 | 060610-D003 | Florida | 110-82-7 | Cyclohexane | 6.2 | ug/Kg | 6.2 | ug/Kg | N | [6 empty] | 30.2969 | -87.2166
2010-06-06 | Sediment | D005-SD-20100606 | 060610-D003 | Florida | 111-76-2 | Ethylene glycol monobutyl ether | 0.5 | ug/g | 0 |  | N | [6 empty] | 30.2969 | -87.2166
2010-06-06 | Sediment | D005-SD-20100606 | 060610-D003 | Florida | 120-12-7 | Anthracene | 210 | ug/Kg | 210 | ug/Kg | N | [6 empty] | 30.2969 | -87.2166
2010-06-06 | Sediment | D005-SD-20100606 | 060610-D003 | Florida | 120-12-7 | Anthracene | 4.9 | ug/Kg | 4.9 | ug/Kg | N | [6 empty] | 30.2969 | -87.2166
2010-06-06 | Sediment | D005-SD-20100606 | 060610-D003 | Florida | 129-00-0 | Pyrene | 210 | ug/Kg | 210 | ug/Kg | N | [6 empty] | 30.2969 | -87.2166
2010-06-06 | Sediment | D005-SD-20100606 | 060610-D003 | Florida | 129-00-0 | Pyrene | 4.9 | ug/Kg | 4.9 | ug/Kg | N | [6 empty] | 30.2969 | -87.2166
2010-06-06 | Sediment | D005-SD-20100606 | 060610-D003 | Florida | 1330-20-7 | Xylene | 19 | ug/Kg | 19 | ug/Kg | N | [6 empty] | 30.2969 | -87.2166
2010-06-06 | Sediment | D005-SD-20100606 | 060610-D003 | Florida | 191-24-2 | Benzo[ghi]perylene | 210 | ug/Kg | 210 | ug/Kg | N | [6 empty] | 30.2969 | -87.2166
2010-06-06 | Sediment | D005-SD-20100606 | 060610-D003 | Florida | 191-24-2 | Benzo[ghi]perylene | 4.9 | ug/Kg | 4.9 | ug/Kg | N | [6 empty] | 30.2969 | -87.2166
2010-06-06 | Sediment | D005-SD-20100606 | 060610-D003 | Florida | 192-97-2 | Benzo[e]pyrene | 4.9 | ug/Kg | 4.9 | ug/Kg | N | [6 empty] | 30.2969 | -87.2166
2010-06-06 | Sediment | D005-SD-20100606 | 060610-D003 | Florida | 193-39-5 | Indeno[1,2,3-cd]pyrene | 210 | ug/Kg | 210 | ug/Kg | N | [6 empty] | 30.2969 | -87.2166
2010-06-06 | Sediment | D005-SD-20100606 | 060610-D003 | Florida | 193-39-5 | Indeno[1,2,3-cd]pyrene | 4.9 | ug/Kg | 4.9 | ug/Kg | N | [6 empty] | 30.2969 | -87.2166
2010-06-06 | Sediment | D005-SD-20100606 | 060610-D003 | Florida | 198-55-0 | Perylene | 4.9 | ug/Kg | 4.9 | ug/Kg | N | [6 empty] | 30.2969 | -87.2166
2010-06-06 | Sediment | D005-SD-20100606 | 060610-D003 | Florida | 205-99-2 | Benzo(b)fluoranthene | 210 | ug/Kg | 210 | ug/Kg | N | [6 empty] | 30.2969 | -87.2166
2010-06-06 | Sediment | D005-SD-20100606 | 060610-D003 | Florida | 205-99-2 | Benzo(b)fluoranthene | 4.9 | ug/Kg | 4.9 | ug/Kg | N | [6 empty] | 30.2969 | -87.2166
2010-06-06 | Sediment | D005-SD-20100606 | 060610-D003 | Florida | 206-44-0 | Fluoranthene | 210 | ug/Kg | 210 | ug/Kg | N | [6 empty] | 30.2969 | -87.2166
2010-06-06 | Sediment | D005-SD-20100606 | 060610-D003 | Florida | 206-44-0 | Fluoranthene | 4.9 | ug/Kg | 4.9 | ug/Kg | N | [6 empty] | 30.2969 | -87.2166
2010-06-06 | Sediment | D005-SD-20100606 | 060610-D003 | Florida | 207-08-9 | Benzo[k]fluoranthene | 210 | ug/Kg | 210 | ug/Kg | N | [6 empty] | 30.2969 | -87.2166
2010-06-06 | Sediment | D005-SD-20100606 | 060610-D003 | Florida | 207-08-9 | Benzo[k]fluoranthene | 4.9 | ug/Kg | 4.9 | ug/Kg | N | [6 empty] | 30.2969 | -87.2166
2010-06-06 | Sediment | D005-SD-20100606 | 060610-D003 | Florida | 208-96-8 | Acenaphthylene | 210 | ug/Kg | 210 | ug/Kg | N | [6 empty] | 30.2969 | -87.2166
2010-06-06 | Sediment | D005-SD-20100606 | 060610-D003 | Florida | 208-96-8 | Acenaphthylene | 4.9 | ug/Kg | 4.9 | ug/Kg | N | [6 empty] | 30.2969 | -87.2166
2010-06-06 | Sediment | D005-SD-20100606 | 060610-D003 | Florida | 218-01-9 | Chrysene | 210 | ug/Kg | 210 | ug/Kg | N | [6 empty] | 30.2969 | -87.2166
2010-06-06 | Sediment | D005-SD-20100606 | 060610-D003 | Florida | 218-01-9 | Chrysene | 4.9 | ug/Kg | 4.9 | ug/Kg | N | [6 empty] | 30.2969 | -87.2166
2010-06-06 | Sediment | D005-SD-20100606 | 060610-D003 | Florida | 29911-28-2 | 1-(2-Butoxy-1-methylethoxy)-2-propanol | 0.5 | ug/g | 0 |  | N | [6 empty] | 30.2969 | -87.2166
2010-06-06 | Sediment | D005-SD-20100606 | 060610-D003 | Florida | 50-32-8 | Benzo[a]pyrene | 210 | ug/Kg | 210 | ug/Kg | N | [6 empty] | 30.2969 | -87.2166
2010-06-06 | Sediment | D005-SD-20100606 | 060610-D003 | Florida | 50-32-8 | Benzo[a]pyrene | 4.9 | ug/Kg | 4.9 | ug/Kg | N | [6 empty] | 30.2969 | -87.2166
2010-06-06 | Sediment | D005-SD-20100606 | 060610-D003 | Florida | 53-70-3 | Dibenz[a,h]anthracene | 210 | ug/Kg | 210 | ug/Kg | N | [6 empty] | 30.2969 | -87.2166
2010-06-06 | Sediment | D005-SD-20100606 | 060610-D003 | Florida | 53-70-3 | Dibenz[a,h]anthracene | 4.9 | ug/Kg | 4.9 | ug/Kg | N | [6 empty] | 30.2969 | -87.2166
2010-06-06 | Sediment | D005-SD-20100606 | 060610-D003 | Florida | 56-55-3 | Benz[a]anthracene | 210 | ug/Kg | 210 | ug/Kg | N | [6 empty] | 30.2969 | -87.2166
2010-06-06 | Sediment | D005-SD-20100606 | 060610-D003 | Florida | 56-55-3 | Benz[a]anthracene | 4.9 | ug/Kg | 4.9 | ug/Kg | N | [6 empty] | 30.2969 | -87.2166
2010-06-06 | Sediment | D005-SD-20100606 | 060610-D003 | Florida | 57-55-6 | Propylene glycol | 1 | ug/g | 0 |  | N | [6 empty] | 30.2969 | -87.2166
2010-06-06 | Sediment | D005-SD-20100606 | 060610-D003 | Florida | 71-43-2 | Benzene | 6.2 | ug/Kg | 6.2 | ug/Kg | N | [6 empty] | 30.2969 | -87.2166
2010-06-06 | Sediment | D005-SD-20100606 | 060610-D003 | Florida | 7440-02-0 | Nickel | 0.0917 | mg/Kg | 0.601 | mg/Kg | Y | 51.6 | mg/kg | N | 20.9 | mg/kg | N | 30.2969 | -87.2166
2010-06-06 | Sediment | D005-SD-20100606 | 060610-D003 | Florida | 7440-62-2 | Vanadium | 0.357 | mg/Kg | 0.601 | mg/Kg | Y |  |  |  | 57 | mg/kg | N | 30.2969 | -87.2166
2010-06-06 | Sediment | D005-SD-20100606 | 060610-D003 | Florida | 83-32-9 | Acenaphthene | 210 | ug/Kg | 210 | ug/Kg | N | [6 empty] | 30.2969 | -87.2166
2010-06-06 | Sediment | D005-SD-20100606 | 060610-D003 | Florida | 83-32-9 | Acenaphthene | 4.9 | ug/Kg | 4.9 | ug/Kg | N | [6 empty] | 30.2969 | -87.2166
2010-06-06 | Sediment | D005-SD-20100606 | 060610-D003 | Florida | 85-01-8 | Phenanthrene | 210 | ug/Kg | 210 | ug/Kg | N | [6 empty] | 30.2969 | -87.2166
2010-06-06 | Sediment | D005-SD-20100606 | 060610-D003 | Florida | 85-01-8 | Phenanthrene | 4.9 | ug/Kg | 4.9 | ug/Kg | N | [6 empty] | 30.2969 | -87.2166
2010-06-06 | Sediment | D005-SD-20100606 | 060610-D003 | Florida | 86-73-7 | Fluorene | 210 | ug/Kg | 210 | ug/Kg | N | [6 empty] | 30.2969 | -87.2166
2010-06-06 | Sediment | D005-SD-20100606 | 060610-D003 | Florida | 86-73-7 | Fluorene | 4.9 | ug/Kg | 4.9 | ug/Kg | N | [6 empty] | 30.2969 | -87.2166
2010-06-06 | Sediment | D005-SD-20100606 | 060610-D003 | Florida | 90-12-0 | 1-Methylnaphthalene | 4.9 | ug/Kg | 4.9 | ug/Kg | N | [6 empty] | 30.2969 | -87.2166
2010-06-06 | Sediment | D005-SD-20100606 | 060610-D003 | Florida | 91-20-3 | Naphthalene | 210 | ug/Kg | 210 | ug/Kg | N | [6 empty] | 30.2969 | -87.2166
2010-06-06 | Sediment | D005-SD-20100606 | 060610-D003 | Florida | 91-20-3 | Naphthalene | 4.9 | ug/Kg | 4.9 | ug/Kg | N | [6 empty] | 30.2969 | -87.2166
2010-06-06 | Sediment | D005-SD-20100606 | 060610-D003 | Florida | 91-57-6 | 2-Methylnaphthalene | 210 | ug/Kg | 210 | ug/Kg | N | [6 empty] | 30.2969 | -87.2166
2010-06-06 | Sediment | D005-SD-20100606 | 060610-D003 | Florida | 91-57-6 | 2-Methylnaphthalene | 4.9 | ug/Kg | 4.9 | ug/Kg | N | [6 empty] | 30.2969 | -87.2166
2010-06-06 | Sediment | D005-SD-20100606 | 060610-D003 | Florida | 98-82-8 | Cumene | 6.2 | ug/Kg | 6.2 | ug/Kg | N | [6 empty] | 30.2969 | -87.2166
2010-06-06 | Sediment | D005-SD-20100606 | 060610-D003 | Florida | C1CHRYS | C1-Chrysenes | 4.9 | ug/Kg | 4.9 | ug/Kg | N | [6 empty] | 30.2969 | -87.2166
2010-06-06 | Sediment | D005-SD-20100606 | 060610-D003 | Florida | C1FLUOR | C1-Fluorenes | 4.9 | ug/Kg | 4.9 | ug/Kg | N | [6 empty] | 30.2969 | -87.2166
2010-06-06 | Sediment | D005-SD-20100606 | 060610-D003 | Florida | N/A | Gasoline Range Organics | 0.062 | mg/Kg | 0.062 | mg/Kg | N | [6 empty] | 30.2969 | -87.2166
2010-06-06 | Sediment | D005-SD-20100606 | 060610-D003 | Florida | N/A | C2-Phenanthrenes/anthracenes | 4.9 | ug/Kg | 4.9 | ug/Kg | N | [6 empty] | 30.2969 | -87.2166
2010-06-06 | Sediment | D005-SD-20100606 | 060610-D003 | Florida | N/A | C3-Fluoranthenes/Pyrenes | 4.9 | ug/Kg | 4.9 | ug/Kg | N | [6 empty] | 30.2969 | -87.2166
2010-06-06 | Sediment | D005-SD-20100606 | 060610-D003 | Florida | N/A | C2-Chrysenes | 4.9 | ug/Kg | 4.9 | ug/Kg | N | [6 empty] | 30.2969 | -87.2166
2010-06-06 | Sediment | D005-SD-20100606 | 060610-D003 | Florida | N/A | C4-Naphthalenes | 4.9 | ug/Kg | 4.9 | ug/Kg | N | [6 empty] | 30.2969 | -87.2166
2010-06-06 | Sediment | D005-SD-20100606 | 060610-D003 | Florida | N/A | C3-naphthalenes | 4.9 | ug/Kg | 4.9 | ug/Kg | N | [6 empty] | 30.2969 | -87.2166
2010-06-06 | Sediment | D005-SD-20100606 | 060610-D003 | Florida | N/A | C2-naphthalenes | 4.9 | ug/Kg | 4.9 | ug/Kg | N | [6 empty] | 30.2969 | -87.2166
2010-06-06 | Sediment | D005-SD-20100606 | 060610-D003 | Florida | N/A | C4-Chrysenes | 4.9 | ug/Kg | 4.9 | ug/Kg | N | [6 empty] | 30.2969 | -87.2166
2010-06-06 | Sediment | D005-SD-20100606 | 060610-D003 | Florida | N/A | C3-Chrysenes | 4.9 | ug/Kg | 4.9 | ug/Kg | N | [6 empty] | 30.2969 | -87.2166
2010-06-06 | Sediment | D005-SD-20100606 | 060610-D003 | Florida | N/A | C2-Fluorenes | 4.9 | ug/Kg | 4.9 | ug/Kg | N | [6 empty] | 30.2969 | -87.2166
2010-06-06 | Sediment | D005-SD-20100606 | 060610-D003 | Florida | N/A | C1-Phenanthrenes/anthracenes | 4.9 | ug/Kg | 4.9 | ug/Kg | N | [6 empty] | 30.2969 | -87.2166
2010-06-06 | Sediment | D005-SD-20100606 | 060610-D003 | Florida | N/A | C2-Fluoranthenes/Pyrenes | 4.9 | ug/Kg | 4.9 | ug/Kg | N | [6 empty] | 30.2969 | -87.2166
2010-06-06 | Sediment | D005-SD-20100606 | 060610-D003 | Florida | N/A | C4-Phenanthrenes/anthracenes | 4.9 | ug/Kg | 4.9 | ug/Kg | N | [6 empty] | 30.2969 | -87.2166
2010-06-06 | Sediment | D005-SD-20100606 | 060610-D003 | Florida | N/A | C3-Phenanthrenes/anthracenes | 4.9 | ug/Kg | 4.9 | ug/Kg | N | [6 empty] | 30.2969 | -87.2166
2010-06-06 | Sediment | D005-SD-20100606 | 060610-D003 | Florida | N/A | C1-Fluoranthenes/Pyrenes | 4.9 | ug/Kg | 4.9 | ug/Kg | N | [6 empty] | 30.2969 | -87.2166
2010-06-06 | Sediment | D005-SD-20100606 | 060610-D003 | Florida | N/A | C3-Fluorenes | 4.9 | ug/Kg | 4.9 | ug/Kg | N | [6 empty] | 30.2969 | -87.2166
2010-06-06 | Sediment | D005-SD-20100606 | 060610-D003 | Florida | TOC | Total Organic Carbon | 0.112 | % | 0.02 | % | Y | [6 empty] | 30.2969 | -87.2166
2010-06-07 | Sediment | T008-0029-100607-SD-1 | 0029-100607 | Louisiana | 100-41-4 | Ethylbenzene | 0 | ug/kg | 2.7 | ug/kg | N | [6 empty] | 29.6562 | -92.822
2010-06-07 | Sediment | T008-0029-100607-SD-1 | 0029-100607 | Louisiana | 108-88-3 | Toluene | 0 | ug/kg | 3 | ug/kg | N | [6 empty] | 29.6562 | -92.822
2010-06-07 | Sediment | T008-0029-100607-SD-1 | 0029-100607 | Louisiana | 120-12-7 | Anthracene | 0 | ug/kg | 87 | ug/kg | N | [6 empty] | 29.6562 | -92.822
2010-06-07 | Sediment | T008-0029-100607-SD-1 | 0029-100607 | Louisiana | 129-00-0 | Pyrene | 0 | ug/kg | 87 | ug/kg | N | [6 empty] | 29.6562 | -92.822
2010-06-07 | Sediment | T008-0029-100607-SD-1 | 0029-100607 | Louisiana | 1330-20-7 | Xylene | 0 | ug/kg | 5.5 | ug/kg | N | [6 empty] | 29.6562 | -92.822
2010-06-07 | Sediment | T008-0029-100607-SD-1 | 0029-100607 | Louisiana | 191-24-2 | Benzo[ghi]perylene | 0 | ug/kg | 35 | ug/kg | N | [6 empty] | 29.6562 | -92.822
2010-06-07 | Sediment | T008-0029-100607-SD-1 | 0029-100607 | Louisiana | 193-39-5 | Indeno[1,2,3-cd]pyrene | 0 | ug/kg | 35 | ug/kg | N | [6 empty] | 29.6562 | -92.822
2010-06-07 | Sediment | T008-0029-100607-SD-1 | 0029-100607 | Louisiana | 205-99-2 | Benzo(b)fluoranthene | 0 | ug/kg | 35 | ug/kg | N | [6 empty] | 29.6562 | -92.822
2010-06-07 | Sediment | T008-0029-100607-SD-1 | 0029-100607 | Louisiana | 206-44-0 | Fluoranthene | 0 | ug/kg | 87 | ug/kg | N | [6 empty] | 29.6562 | -92.822
2010-06-07 | Sediment | T008-0029-100607-SD-1 | 0029-100607 | Louisiana | 207-08-9 | Benzo[k]fluoranthene | 0 | ug/kg | 35 | ug/kg | N | [6 empty] | 29.6562 | -92.822
2010-06-07 | Sediment | T008-0029-100607-SD-1 | 0029-100607 | Louisiana | 208-96-8 | Acenaphthylene | 0 | ug/kg | 170 | ug/kg | N | [6 empty] | 29.6562 | -92.822
2010-06-07 | Sediment | T008-0029-100607-SD-1 | 0029-100607 | Louisiana | 218-01-9 | Chrysene | 0 | ug/kg | 35 | ug/kg | N | [6 empty] | 29.6562 | -92.822
2010-06-07 | Sediment | T008-0029-100607-SD-1 | 0029-100607 | Louisiana | 50-32-8 | Benzo[a]pyrene | 0 | ug/kg | 35 | ug/kg | N | [6 empty] | 29.6562 | -92.822
2010-06-07 | Sediment | T008-0029-100607-SD-1 | 0029-100607 | Louisiana | 53-70-3 | Dibenz[a,h]anthracene | 0 | ug/kg | 35 | ug/kg | N | [6 empty] | 29.6562 | -92.822
2010-06-07 | Sediment | T008-0029-100607-SD-1 | 0029-100607 | Louisiana | 56-55-3 | Benz[a]anthracene | 0 | ug/kg | 35 | ug/kg | N | [6 empty] | 29.6562 | -92.822
2010-06-07 | Sediment | T008-0029-100607-SD-1 | 0029-100607 | Louisiana | 71-43-2 | Benzene | 0 | ug/kg | 2.5 | ug/kg | N | [6 empty] | 29.6562 | -92.822
2010-06-07 | Sediment | T008-0029-100607-SD-1 | 0029-100607 | Louisiana | 7440-02-0 | Nickel | 25.1 | mg/kg | 0.12 | mg/kg | Y | 51.6 | mg/kg | N | 20.9 | mg/kg | Y | 29.6562 | -92.822
2010-06-07 | Sediment | T008-0029-100607-SD-1 | 0029-100607 | Louisiana | 7440-62-2 | Vanadium | 36.4 | mg/kg | 0.25 | mg/kg | Y |  |  |  | 57 | mg/kg | N | 29.6562 | -92.822
2010-06-07 | Sediment | T008-0029-100607-SD-1 | 0029-100607 | Louisiana | 83-32-9 | Acenaphthene | 0 | ug/kg | 170 | ug/kg | N | [6 empty] | 29.6562 | -92.822
2010-06-07 | Sediment | T008-0029-100607-SD-1 | 0029-100607 | Louisiana | 85-01-8 | Phenanthrene | 0 | ug/kg | 87 | ug/kg | N | [6 empty] | 29.6562 | -92.822
2010-06-07 | Sediment | T008-0029-100607-SD-1 | 0029-100607 | Louisiana | 86-73-7 | Fluorene | 0 | ug/kg | 170 | ug/kg | N | [6 empty] | 29.6562 | -92.822
2010-06-07 | Sediment | T008-0029-100607-SD-1 | 0029-100607 | Louisiana | 91-20-3 | Naphthalene | 0 | ug/kg | 87 | ug/kg | N | [6 empty] | 29.6562 | -92.822
2010-06-07 | Sediment | T008-0029-100607-SD-1 | 0029-100607 | Louisiana | 91-57-6 | 2-Methylnaphthalene | 0 | ug/kg | 87 | ug/kg | N | [6 empty] | 29.6562 | -92.822
2010-06-07 | Sediment | T008-0029-100607-SD-1 | 0029-100607 | Louisiana | N/A | Total Organic Carbon | 9860 | mg/kg | 1300 | mg/kg | Y | [6 empty] | 29.6562 | -92.822
2010-06-07 | Sediment | T008-0030-100607-SD-1 | 0030-100607 | Louisiana | 100-41-4 | Ethylbenzene | 0 | ug/kg | 2.5 | ug/kg | N | [6 empty] | 29.6895 | -92.9019
2010-06-07 | Sediment | T008-0030-100607-SD-1 | 0030-100607 | Louisiana | 108-88-3 | Toluene | 0 | ug/kg | 2.7 | ug/kg | N | [6 empty] | 29.6895 | -92.9019
2010-06-07 | Sediment | T008-0030-100607-SD-1 | 0030-100607 | Louisiana | 120-12-7 | Anthracene | 0 | ug/kg | 75 | ug/kg | N | [6 empty] | 29.6895 | -92.9019
2010-06-07 | Sediment | T008-0030-100607-SD-1 | 0030-100607 | Louisiana | 129-00-0 | Pyrene | 0 | ug/kg | 75 | ug/kg | N | [6 empty] | 29.6895 | -92.9019
2010-06-07 | Sediment | T008-0030-100607-SD-1 | 0030-100607 | Louisiana | 1330-20-7 | Xylene | 0 | ug/kg | 5 | ug/kg | N | [6 empty] | 29.6895 | -92.9019
2010-06-07 | Sediment | T008-0030-100607-SD-1 | 0030-100607 | Louisiana | 191-24-2 | Benzo[ghi]perylene | 0 | ug/kg | 30 | ug/kg | N | [6 empty] | 29.6895 | -92.9019
2010-06-07 | Sediment | T008-0030-100607-SD-1 | 0030-100607 | Louisiana | 193-39-5 | Indeno[1,2,3-cd]pyrene | 0 | ug/kg | 30 | ug/kg | N | [6 empty] | 29.6895 | -92.9019
2010-06-07 | Sediment | T008-0030-100607-SD-1 | 0030-100607 | Louisiana | 205-99-2 | Benzo(b)fluoranthene | 0 | ug/kg | 30 | ug/kg | N | [6 empty] | 29.6895 | -92.9019
2010-06-07 | Sediment | T008-0030-100607-SD-1 | 0030-100607 | Louisiana | 206-44-0 | Fluoranthene | 0 | ug/kg | 75 | ug/kg | N | [6 empty] | 29.6895 | -92.9019
2010-06-07 | Sediment | T008-0030-100607-SD-1 | 0030-100607 | Louisiana | 207-08-9 | Benzo[k]fluoranthene | 0 | ug/kg | 30 | ug/kg | N | [6 empty] | 29.6895 | -92.9019
2010-06-07 | Sediment | T008-0030-100607-SD-1 | 0030-100607 | Louisiana | 208-96-8 | Acenaphthylene | 0 | ug/kg | 150 | ug/kg | N | [6 empty] | 29.6895 | -92.9019
2010-06-07 | Sediment | T008-0030-100607-SD-1 | 0030-100607 | Louisiana | 218-01-9 | Chrysene | 0 | ug/kg | 30 | ug/kg | N | [6 empty] | 29.6895 | -92.9019
2010-06-07 | Sediment | T008-0030-100607-SD-1 | 0030-100607 | Louisiana | 50-32-8 | Benzo[a]pyrene | 0 | ug/kg | 30 | ug/kg | N | [6 empty] | 29.6895 | -92.9019
2010-06-07 | Sediment | T008-0030-100607-SD-1 | 0030-100607 | Louisiana | 53-70-3 | Dibenz[a,h]anthracene | 0 | ug/kg | 30 | ug/kg | N | [6 empty] | 29.6895 | -92.9019
2010-06-07 | Sediment | T008-0030-100607-SD-1 | 0030-100607 | Louisiana | 56-55-3 | Benz[a]anthracene | 0 | ug/kg | 30 | ug/kg | N | [6 empty] | 29.6895 | -92.9019
2010-06-07 | Sediment | T008-0030-100607-SD-1 | 0030-100607 | Louisiana | 71-43-2 | Benzene | 0 | ug/kg | 2.3 | ug/kg | N | [6 empty] | 29.6895 | -92.9019
2010-06-07 | Sediment | T008-0030-100607-SD-1 | 0030-100607 | Louisiana | 7440-02-0 | Nickel | 24.5 | mg/kg | 0.11 | mg/kg | Y | 51.6 | mg/kg | N | 20.9 | mg/kg | Y | 29.6895 | -92.9019
2010-06-07 | Sediment | T008-0030-100607-SD-1 | 0030-100607 | Louisiana | 7440-62-2 | Vanadium | 38 | mg/kg | 0.46 | mg/kg | Y |  |  |  | 57 | mg/kg | N | 29.6895 | -92.9019
2010-06-07 | Sediment | T008-0030-100607-SD-1 | 0030-100607 | Louisiana | 83-32-9 | Acenaphthene | 0 | ug/kg | 150 | ug/kg | N | [6 empty] | 29.6895 | -92.9019
2010-06-07 | Sediment | T008-0030-100607-SD-1 | 0030-100607 | Louisiana | 85-01-8 | Phenanthrene | 0 | ug/kg | 75 | ug/kg | N | [6 empty] | 29.6895 | -92.9019
2010-06-07 | Sediment | T008-0030-100607-SD-1 | 0030-100607 | Louisiana | 86-73-7 | Fluorene | 0 | ug/kg | 150 | ug/kg | N | [6 empty] | 29.6895 | -92.9019
2010-06-07 | Sediment | T008-0030-100607-SD-1 | 0030-100607 | Louisiana | 91-20-3 | Naphthalene | 0 | ug/kg | 75 | ug/kg | N | [6 empty] | 29.6895 | -92.9019
2010-06-07 | Sediment | T008-0030-100607-SD-1 | 0030-100607 | Louisiana | 91-57-6 | 2-Methylnaphthalene | 0 | ug/kg | 75 | ug/kg | N | [6 empty] | 29.6895 | -92.9019
2010-06-07 | Sediment | T008-0030-100607-SD-1 | 0030-100607 | Louisiana | N/A | Total Organic Carbon | 2540 | mg/kg | 1100 | mg/kg | Y | [6 empty] | 29.6895 | -92.9019
2010-06-07 | Sediment | T008-0031-100607-SD-1 | 0031-100607 | Louisiana | 100-41-4 | Ethylbenzene | 0 | ug/kg | 1.9 | ug/kg | N | [6 empty] | 29.72 | -92.9788
2010-06-07 | Sediment | T008-0031-100607-SD-1 | 0031-100607 | Louisiana | 108-88-3 | Toluene | 0 | ug/kg | 2.1 | ug/kg | N | [6 empty] | 29.72 | -92.9788
2010-06-07 | Sediment | T008-0031-100607-SD-1 | 0031-100607 | Louisiana | 120-12-7 | Anthracene | 0 | ug/kg | 61 | ug/kg | N | [6 empty] | 29.72 | -92.9788
2010-06-07 | Sediment | T008-0031-100607-SD-1 | 0031-100607 | Louisiana | 129-00-0 | Pyrene | 0 | ug/kg | 61 | ug/kg | N | [6 empty] | 29.72 | -92.9788
2010-06-07 | Sediment | T008-0031-100607-SD-1 | 0031-100607 | Louisiana | 1330-20-7 | Xylene | 0 | ug/kg | 3.8 | ug/kg | N | [6 empty] | 29.72 | -92.9788
2010-06-07 | Sediment | T008-0031-100607-SD-1 | 0031-100607 | Louisiana | 191-24-2 | Benzo[ghi]perylene | 0 | ug/kg | 24 | ug/kg | N | [6 empty] | 29.72 | -92.9788
2010-06-07 | Sediment | T008-0031-100607-SD-1 | 0031-100607 | Louisiana | 193-39-5 | Indeno[1,2,3-cd]pyrene | 0 | ug/kg | 24 | ug/kg | N | [6 empty] | 29.72 | -92.9788
2010-06-07 | Sediment | T008-0031-100607-SD-1 | 0031-100607 | Louisiana | 205-99-2 | Benzo(b)fluoranthene | 0 | ug/kg | 24 | ug/kg | N | [6 empty] | 29.72 | -92.9788
2010-06-07 | Sediment | T008-0031-100607-SD-1 | 0031-100607 | Louisiana | 206-44-0 | Fluoranthene | 0 | ug/kg | 61 | ug/kg | N | [6 empty] | 29.72 | -92.9788
2010-06-07 | Sediment | T008-0031-100607-SD-1 | 0031-100607 | Louisiana | 207-08-9 | Benzo[k]fluoranthene | 0 | ug/kg | 24 | ug/kg | N | [6 empty] | 29.72 | -92.9788
2010-06-07 | Sediment | T008-0031-100607-SD-1 | 0031-100607 | Louisiana | 208-96-8 | Acenaphthylene | 0 | ug/kg | 120 | ug/kg | N | [6 empty] | 29.72 | -92.9788
2010-06-07 | Sediment | T008-0031-100607-SD-1 | 0031-100607 | Louisiana | 218-01-9 | Chrysene | 0 | ug/kg | 24 | ug/kg | N | [6 empty] | 29.72 | -92.9788
2010-06-07 | Sediment | T008-0031-100607-SD-1 | 0031-100607 | Louisiana | 50-32-8 | Benzo[a]pyrene | 0 | ug/kg | 24 | ug/kg | N | [6 empty] | 29.72 | -92.9788
2010-06-07 | Sediment | T008-0031-100607-SD-1 | 0031-100607 | Louisiana | 53-70-3 | Dibenz[a,h]anthracene | 0 | ug/kg | 24 | ug/kg | N | [6 empty] | 29.72 | -92.9788
2010-06-07 | Sediment | T008-0031-100607-SD-1 | 0031-100607 | Louisiana | 56-55-3 | Benz[a]anthracene | 0 | ug/kg | 24 | ug/kg | N | [6 empty] | 29.72 | -92.9788
2010-06-07 | Sediment | T008-0031-100607-SD-1 | 0031-100607 | Louisiana | 71-43-2 | Benzene | 0 | ug/kg | 1.7 | ug/kg | N | [6 empty] | 29.72 | -92.9788
2010-06-07 | Sediment | T008-0031-100607-SD-1 | 0031-100607 | Louisiana | 7440-02-0 | Nickel | 29.9 | mg/kg | 0.073 | mg/kg | Y | 51.6 | mg/kg | N | 20.9 | mg/kg | Y | 29.72 | -92.9788
2010-06-07 | Sediment | T008-0031-100607-SD-1 | 0031-100607 | Louisiana | 7440-62-2 | Vanadium | 35.3 | mg/kg | 0.36 | mg/kg | Y |  |  |  | 57 | mg/kg | N | 29.72 | -92.9788
2010-06-07 | Sediment | T008-0031-100607-SD-1 | 0031-100607 | Louisiana | 83-32-9 | Acenaphthene | 0 | ug/kg | 120 | ug/kg | N | [6 empty] | 29.72 | -92.9788
2010-06-07 | Sediment | T008-0031-100607-SD-1 | 0031-100607 | Louisiana | 85-01-8 | Phenanthrene | 0 | ug/kg | 61 | ug/kg | N | [6 empty] | 29.72 | -92.9788
2010-06-07 | Sediment | T008-0031-100607-SD-1 | 0031-100607 | Louisiana | 86-73-7 | Fluorene | 0 | ug/kg | 120 | ug/kg | N | [6 empty] | 29.72 | -92.9788
2010-06-07 | Sediment | T008-0031-100607-SD-1 | 0031-100607 | Louisiana | 91-20-3 | Naphthalene | 0 | ug/kg | 61 | ug/kg | N | [6 empty] | 29.72 | -92.9788
2010-06-07 | Sediment | T008-0031-100607-SD-1 | 0031-100607 | Louisiana | 91-57-6 | 2-Methylnaphthalene | 0 | ug/kg | 61 | ug/kg | N | [6 empty] | 29.72 | -92.9788
2010-06-07 | Sediment | T008-0031-100607-SD-1 | 0031-100607 | Louisiana | N/A | Total Organic Carbon | 1710 | mg/kg | 920 | mg/kg | Y | [6 empty] | 29.72 | -92.9788
2010-06-07 | Sediment | T008-0032-100607-SD-1 | 0032-100607 | Louisiana | 100-41-4 | Ethylbenzene | 0 | ug/kg | 1.9 | ug/kg | N | [6 empty] | 29.7475 | -93.0791
2010-06-07 | Sediment | T008-0032-100607-SD-1 | 0032-100607 | Louisiana | 108-88-3 | Toluene | 0 | ug/kg | 2 | ug/kg | N | [6 empty] | 29.7475 | -93.0791
2010-06-07 | Sediment | T008-0032-100607-SD-1 | 0032-100607 | Louisiana | 120-12-7 | Anthracene | 0 | ug/kg | 57 | ug/kg | N | [6 empty] | 29.7475 | -93.0791
2010-06-07 | Sediment | T008-0032-100607-SD-1 | 0032-100607 | Louisiana | 129-00-0 | Pyrene | 0 | ug/kg | 57 | ug/kg | N | [6 empty] | 29.7475 | -93.0791
2010-06-07 | Sediment | T008-0032-100607-SD-1 | 0032-100607 | Louisiana | 1330-20-7 | Xylene | 0 | ug/kg | 3.7 | ug/kg | N | [6 empty] | 29.7475 | -93.0791
2010-06-07 | Sediment | T008-0032-100607-SD-1 | 0032-100607 | Louisiana | 191-24-2 | Benzo[ghi]perylene | 0 | ug/kg | 23 | ug/kg | N | [6 empty] | 29.7475 | -93.0791
2010-06-07 | Sediment | T008-0032-100607-SD-1 | 0032-100607 | Louisiana | 193-39-5 | Indeno[1,2,3-cd]pyrene | 0 | ug/kg | 23 | ug/kg | N | [6 empty] | 29.7475 | -93.0791
2010-06-07 | Sediment | T008-0032-100607-SD-1 | 0032-100607 | Louisiana | 205-99-2 | Benzo(b)fluoranthene | 0 | ug/kg | 23 | ug/kg | N | [6 empty] | 29.7475 | -93.0791
2010-06-07 | Sediment | T008-0032-100607-SD-1 | 0032-100607 | Louisiana | 206-44-0 | Fluoranthene | 0 | ug/kg | 57 | ug/kg | N | [6 empty] | 29.7475 | -93.0791
2010-06-07 | Sediment | T008-0032-100607-SD-1 | 0032-100607 | Louisiana | 207-08-9 | Benzo[k]fluoranthene | 0 | ug/kg | 23 | ug/kg | N | [6 empty] | 29.7475 | -93.0791
2010-06-07 | Sediment | T008-0032-100607-SD-1 | 0032-100607 | Louisiana | 208-96-8 | Acenaphthylene | 0 | ug/kg | 110 | ug/kg | N | [6 empty] | 29.7475 | -93.0791
2010-06-07 | Sediment | T008-0032-100607-SD-1 | 0032-100607 | Louisiana | 218-01-9 | Chrysene | 0 | ug/kg | 23 | ug/kg | N | [6 empty] | 29.7475 | -93.0791
2010-06-07 | Sediment | T008-0032-100607-SD-1 | 0032-100607 | Louisiana | 50-32-8 | Benzo[a]pyrene | 0 | ug/kg | 23 | ug/kg | N | [6 empty] | 29.7475 | -93.0791
2010-06-07 | Sediment | T008-0032-100607-SD-1 | 0032-100607 | Louisiana | 53-70-3 | Dibenz[a,h]anthracene | 0 | ug/kg | 23 | ug/kg | N | [6 empty] | 29.7475 | -93.0791
2010-06-07 | Sediment | T008-0032-100607-SD-1 | 0032-100607 | Louisiana | 56-55-3 | Benz[a]anthracene | 0 | ug/kg | 23 | ug/kg | N | [6 empty] | 29.7475 | -93.0791
2010-06-07 | Sediment | T008-0032-100607-SD-1 | 0032-100607 | Louisiana | 71-43-2 | Benzene | 0 | ug/kg | 1.7 | ug/kg | N | [6 empty] | 29.7475 | -93.0791
2010-06-07 | Sediment | T008-0032-100607-SD-1 | 0032-100607 | Louisiana | 7440-02-0 | Nickel | 22.1 | mg/kg | 0.067 | mg/kg | Y | 51.6 | mg/kg | N | 20.9 | mg/kg | Y | 29.7475 | -93.0791
2010-06-07 | Sediment | T008-0032-100607-SD-1 | 0032-100607 | Louisiana | 7440-62-2 | Vanadium | 29.5 | mg/kg | 0.27 | mg/kg | Y |  |  |  | 57 | mg/kg | N | 29.7475 | -93.0791
2010-06-07 | Sediment | T008-0032-100607-SD-1 | 0032-100607 | Louisiana | 83-32-9 | Acenaphthene | 0 | ug/kg | 110 | ug/kg | N | [6 empty] | 29.7475 | -93.0791
2010-06-07 | Sediment | T008-0032-100607-SD-1 | 0032-100607 | Louisiana | 85-01-8 | Phenanthrene | 0 | ug/kg | 57 | ug/kg | N | [6 empty] | 29.7475 | -93.0791
2010-06-07 | Sediment | T008-0032-100607-SD-1 | 0032-100607 | Louisiana | 86-73-7 | Fluorene | 0 | ug/kg | 110 | ug/kg | N | [6 empty] | 29.7475 | -93.0791
2010-06-07 | Sediment | T008-0032-100607-SD-1 | 0032-100607 | Louisiana | 91-20-3 | Naphthalene | 0 | ug/kg | 57 | ug/kg | N | [6 empty] | 29.7475 | -93.0791
2010-06-07 | Sediment | T008-0032-100607-SD-1 | 0032-100607 | Louisiana | 91-57-6 | 2-Methylnaphthalene | 0 | ug/kg | 57 | ug/kg | N | [6 empty] | 29.7475 | -93.0791
2010-06-07 | Sediment | T008-0032-100607-SD-1 | 0032-100607 | Louisiana | N/A | Total Organic Carbon | 1400 | mg/kg | 860 | mg/kg | Y | [6 empty] | 29.7475 | -93.0791
2010-06-07 | Sediment | E004-SD-20100607 | 060610-E004 | Alabama | 100-41-4 | Ethylbenzene | 14 | ug/Kg | 14 | ug/Kg | N | [6 empty] | 30.2139 | -88.2596
2010-06-07 | Sediment | E004-SD-20100607 | 060610-E004 | Alabama | 104-76-7 | 2-Ethylhexanol | 0.5 | ug/g | 0.5 | ug/g | N | [6 empty] | 30.2139 | -88.2596
2010-06-07 | Sediment | E004-SD-20100607 | 060610-E004 | Alabama | 108-87-2 | Methylcyclohexane | 14 | ug/Kg | 14 | ug/Kg | N | [6 empty] | 30.2139 | -88.2596
2010-06-07 | Sediment | E004-SD-20100607 | 060610-E004 | Alabama | 108-88-3 | Toluene | 14 | ug/Kg | 14 | ug/Kg | N | [6 empty] | 30.2139 | -88.2596
2010-06-07 | Sediment | E004-SD-20100607 | 060610-E004 | Alabama | 110-82-7 | Cyclohexane | 14 | ug/Kg | 14 | ug/Kg | N | [6 empty] | 30.2139 | -88.2596
2010-06-07 | Sediment | E004-SD-20100607 | 060610-E004 | Alabama | 111-76-2 | Ethylene glycol monobutyl ether | 0.5 | ug/g | 0.5 | ug/g | N | [6 empty] | 30.2139 | -88.2596
2010-06-07 | Sediment | E004-SD-20100607 | 060610-E004 | Alabama | 120-12-7 | Anthracene | 7.5 | ug/Kg | 7.5 | ug/Kg | N | [6 empty] | 30.2139 | -88.2596
2010-06-07 | Sediment | E004-SD-20100607 | 060610-E004 | Alabama | 120-12-7 | Anthracene | 310 | ug/Kg | 310 | ug/Kg | N | [6 empty] | 30.2139 | -88.2596
2010-06-07 | Sediment | E004-SD-20100607 | 060610-E004 | Alabama | 129-00-0 | Pyrene | 7.5 | ug/Kg | 7.5 | ug/Kg | N | [6 empty] | 30.2139 | -88.2596
2010-06-07 | Sediment | E004-SD-20100607 | 060610-E004 | Alabama | 129-00-0 | Pyrene | 310 | ug/Kg | 310 | ug/Kg | N | [6 empty] | 30.2139 | -88.2596
2010-06-07 | Sediment | E004-SD-20100607 | 060610-E004 | Alabama | 1330-20-7 | Xylene | 42 | ug/Kg | 42 | ug/Kg | N | [6 empty] | 30.2139 | -88.2596
2010-06-07 | Sediment | E004-SD-20100607 | 060610-E004 | Alabama | 191-24-2 | Benzo[ghi]perylene | 7.5 | ug/Kg | 7.5 | ug/Kg | N | [6 empty] | 30.2139 | -88.2596
2010-06-07 | Sediment | E004-SD-20100607 | 060610-E004 | Alabama | 191-24-2 | Benzo[ghi]perylene | 310 | ug/Kg | 310 | ug/Kg | N | [6 empty] | 30.2139 | -88.2596
2010-06-07 | Sediment | E004-SD-20100607 | 060610-E004 | Alabama | 192-97-2 | Benzo[e]pyrene | 7.5 | ug/Kg | 7.5 | ug/Kg | N | [6 empty] | 30.2139 | -88.2596
2010-06-07 | Sediment | E004-SD-20100607 | 060610-E004 | Alabama | 193-39-5 | Indeno[1,2,3-cd]pyrene | 7.5 | ug/Kg | 7.5 | ug/Kg | N | [6 empty] | 30.2139 | -88.2596
2010-06-07 | Sediment | E004-SD-20100607 | 060610-E004 | Alabama | 193-39-5 | Indeno[1,2,3-cd]pyrene | 310 | ug/Kg | 310 | ug/Kg | N | [6 empty] | 30.2139 | -88.2596
2010-06-07 | Sediment | E004-SD-20100607 | 060610-E004 | Alabama | 198-55-0 | Perylene | 7.5 | ug/Kg | 7.5 | ug/Kg | N | [6 empty] | 30.2139 | -88.2596
2010-06-07 | Sediment | E004-SD-20100607 | 060610-E004 | Alabama | 205-99-2 | Benzo(b)fluoranthene | 7.5 | ug/Kg | 7.5 | ug/Kg | N | [6 empty] | 30.2139 | -88.2596
2010-06-07 | Sediment | E004-SD-20100607 | 060610-E004 | Alabama | 205-99-2 | Benzo(b)fluoranthene | 310 | ug/Kg | 310 | ug/Kg | N | [6 empty] | 30.2139 | -88.2596
2010-06-07 | Sediment | E004-SD-20100607 | 060610-E004 | Alabama | 206-44-0 | Fluoranthene | 7.5 | ug/Kg | 7.5 | ug/Kg | N | [6 empty] | 30.2139 | -88.2596
2010-06-07 | Sediment | E004-SD-20100607 | 060610-E004 | Alabama | 206-44-0 | Fluoranthene | 310 | ug/Kg | 310 | ug/Kg | N | [6 empty] | 30.2139 | -88.2596
2010-06-07 | Sediment | E004-SD-20100607 | 060610-E004 | Alabama | 207-08-9 | Benzo[k]fluoranthene | 7.5 | ug/Kg | 7.5 | ug/Kg | N | [6 empty] | 30.2139 | -88.2596
2010-06-07 | Sediment | E004-SD-20100607 | 060610-E004 | Alabama | 207-08-9 | Benzo[k]fluoranthene | 310 | ug/Kg | 310 | ug/Kg | N | [6 empty] | 30.2139 | -88.2596
2010-06-07 | Sediment | E004-SD-20100607 | 060610-E004 | Alabama | 208-96-8 | Acenaphthylene | 7.5 | ug/Kg | 7.5 | ug/Kg | N | [6 empty] | 30.2139 | -88.2596
2010-06-07 | Sediment | E004-SD-20100607 | 060610-E004 | Alabama | 208-96-8 | Acenaphthylene | 310 | ug/Kg | 310 | ug/Kg | N | [6 empty] | 30.2139 | -88.2596
2010-06-07 | Sediment | E004-SD-20100607 | 060610-E004 | Alabama | 218-01-9 | Chrysene | 7.5 | ug/Kg | 7.5 | ug/Kg | N | [6 empty] | 30.2139 | -88.2596
2010-06-07 | Sediment | E004-SD-20100607 | 060610-E004 | Alabama | 218-01-9 | Chrysene | 310 | ug/Kg | 310 | ug/Kg | N | [6 empty] | 30.2139 | -88.2596
2010-06-07 | Sediment | E004-SD-20100607 | 060610-E004 | Alabama | 29911-28-2 | 1-(2-Butoxy-1-methylethoxy)-2-propanol | 0.5 | ug/g | 0.5 | ug/g | N | [6 empty] | 30.2139 | -88.2596
2010-06-07 | Sediment | E004-SD-20100607 | 060610-E004 | Alabama | 50-32-8 | Benzo[a]pyrene | 7.5 | ug/Kg | 7.5 | ug/Kg | N | [6 empty] | 30.2139 | -88.2596
2010-06-07 | Sediment | E004-SD-20100607 | 060610-E004 | Alabama | 50-32-8 | Benzo[a]pyrene | 310 | ug/Kg | 310 | ug/Kg | N | [6 empty] | 30.2139 | -88.2596
2010-06-07 | Sediment | E004-SD-20100607 | 060610-E004 | Alabama | 53-70-3 | Dibenz[a,h]anthracene | 7.5 | ug/Kg | 7.5 | ug/Kg | N | [6 empty] | 30.2139 | -88.2596
2010-06-07 | Sediment | E004-SD-20100607 | 060610-E004 | Alabama | 53-70-3 | Dibenz[a,h]anthracene | 310 | ug/Kg | 310 | ug/Kg | N | [6 empty] | 30.2139 | -88.2596
2010-06-07 | Sediment | E004-SD-20100607 | 060610-E004 | Alabama | 56-55-3 | Benz[a]anthracene | 7.5 | ug/Kg | 7.5 | ug/Kg | N | [6 empty] | 30.2139 | -88.2596
2010-06-07 | Sediment | E004-SD-20100607 | 060610-E004 | Alabama | 56-55-3 | Benz[a]anthracene | 310 | ug/Kg | 310 | ug/Kg | N | [6 empty] | 30.2139 | -88.2596
2010-06-07 | Sediment | E004-SD-20100607 | 060610-E004 | Alabama | 57-55-6 | Propylene glycol | 0.5 | ug/g | 0.5 | ug/g | N | [6 empty] | 30.2139 | -88.2596
2010-06-07 | Sediment | E004-SD-20100607 | 060610-E004 | Alabama | 71-43-2 | Benzene | 14 | ug/Kg | 14 | ug/Kg | N | [6 empty] | 30.2139 | -88.2596
2010-06-07 | Sediment | E004-SD-20100607 | 060610-E004 | Alabama | 7440-02-0 | Nickel | 4.85 | mg/Kg | 0.916 | mg/Kg | Y | 51.6 | mg/kg | N | 20.9 | mg/kg | N | 30.2139 | -88.2596
2010-06-07 | Sediment | E004-SD-20100607 | 060610-E004 | Alabama | 7440-62-2 | Vanadium | 15 | mg/Kg | 0.916 | mg/Kg | Y |  |  |  | 57 | mg/kg | N | 30.2139 | -88.2596
2010-06-07 | Sediment | E004-SD-20100607 | 060610-E004 | Alabama | 83-32-9 | Acenaphthene | 7.5 | ug/Kg | 7.5 | ug/Kg | N | [6 empty] | 30.2139 | -88.2596
2010-06-07 | Sediment | E004-SD-20100607 | 060610-E004 | Alabama | 83-32-9 | Acenaphthene | 310 | ug/Kg | 310 | ug/Kg | N | [6 empty] | 30.2139 | -88.2596
2010-06-07 | Sediment | E004-SD-20100607 | 060610-E004 | Alabama | 85-01-8 | Phenanthrene | 4.1 | ug/Kg | 7.5 | ug/Kg | Y | [6 empty] | 30.2139 | -88.2596
2010-06-07 | Sediment | E004-SD-20100607 | 060610-E004 | Alabama | 85-01-8 | Phenanthrene | 310 | ug/Kg | 310 | ug/Kg | N | [6 empty] | 30.2139 | -88.2596
2010-06-07 | Sediment | E004-SD-20100607 | 060610-E004 | Alabama | 86-73-7 | Fluorene | 7.5 | ug/Kg | 7.5 | ug/Kg | N | [6 empty] | 30.2139 | -88.2596
2010-06-07 | Sediment | E004-SD-20100607 | 060610-E004 | Alabama | 86-73-7 | Fluorene | 310 | ug/Kg | 310 | ug/Kg | N | [6 empty] | 30.2139 | -88.2596
2010-06-07 | Sediment | E004-SD-20100607 | 060610-E004 | Alabama | 90-12-0 | 1-Methylnaphthalene | 7.5 | ug/Kg | 7.5 | ug/Kg | N | [6 empty] | 30.2139 | -88.2596
2010-06-07 | Sediment | E004-SD-20100607 | 060610-E004 | Alabama | 91-20-3 | Naphthalene | 14 | ug/Kg | 7.5 | ug/Kg | Y | [6 empty] | 30.2139 | -88.2596
2010-06-07 | Sediment | E004-SD-20100607 | 060610-E004 | Alabama | 91-20-3 | Naphthalene | 310 | ug/Kg | 310 | ug/Kg | N | [6 empty] | 30.2139 | -88.2596
2010-06-07 | Sediment | E004-SD-20100607 | 060610-E004 | Alabama | 91-57-6 | 2-Methylnaphthalene | 7.5 | ug/Kg | 7.5 | ug/Kg | N | [6 empty] | 30.2139 | -88.2596
2010-06-07 | Sediment | E004-SD-20100607 | 060610-E004 | Alabama | 91-57-6 | 2-Methylnaphthalene | 310 | ug/Kg | 310 | ug/Kg | N | [6 empty] | 30.2139 | -88.2596
2010-06-07 | Sediment | E004-SD-20100607 | 060610-E004 | Alabama | 98-82-8 | Cumene | 14 | ug/Kg | 14 | ug/Kg | N | [6 empty] | 30.2139 | -88.2596
2010-06-07 | Sediment | E004-SD-20100607 | 060610-E004 | Alabama | C1CHRYS | C1-Chrysenes | 7.5 | ug/Kg | 7.5 | ug/Kg | N | [6 empty] | 30.2139 | -88.2596
2010-06-07 | Sediment | E004-SD-20100607 | 060610-E004 | Alabama | C1FLUOR | C1-Fluorenes | 7.5 | ug/Kg | 7.5 | ug/Kg | N | [6 empty] | 30.2139 | -88.2596
2010-06-07 | Sediment | E004-SD-20100607 | 060610-E004 | Alabama | N/A | C1-Phenanthrenes/anthracenes | 7.5 | ug/Kg | 7.5 | ug/Kg | N | [6 empty] | 30.2139 | -88.2596
2010-06-07 | Sediment | E004-SD-20100607 | 060610-E004 | Alabama | N/A | C2-Fluoranthenes/Pyrenes | 7.5 | ug/Kg | 7.5 | ug/Kg | N | [6 empty] | 30.2139 | -88.2596
2010-06-07 | Sediment | E004-SD-20100607 | 060610-E004 | Alabama | N/A | C4-Phenanthrenes/anthracenes | 7.5 | ug/Kg | 7.5 | ug/Kg | N | [6 empty] | 30.2139 | -88.2596
2010-06-07 | Sediment | E004-SD-20100607 | 060610-E004 | Alabama | N/A | C3-Phenanthrenes/anthracenes | 7.5 | ug/Kg | 7.5 | ug/Kg | N | [6 empty] | 30.2139 | -88.2596
2010-06-07 | Sediment | E004-SD-20100607 | 060610-E004 | Alabama | N/A | C2-Phenanthrenes/anthracenes | 7.5 | ug/Kg | 7.5 | ug/Kg | N | [6 empty] | 30.2139 | -88.2596
2010-06-07 | Sediment | E004-SD-20100607 | 060610-E004 | Alabama | N/A | C3-Fluoranthenes/Pyrenes | 7.5 | ug/Kg | 7.5 | ug/Kg | N | [6 empty] | 30.2139 | -88.2596
2010-06-07 | Sediment | E004-SD-20100607 | 060610-E004 | Alabama | N/A | C1-Fluoranthenes/Pyrenes | 7.5 | ug/Kg | 7.5 | ug/Kg | N | [6 empty] | 30.2139 | -88.2596
2010-06-07 | Sediment | E004-SD-20100607 | 060610-E004 | Alabama | N/A | C3-Fluorenes | 7.5 | ug/Kg | 7.5 | ug/Kg | N | [6 empty] | 30.2139 | -88.2596
2010-06-07 | Sediment | E004-SD-20100607 | 060610-E004 | Alabama | N/A | C2-Chrysenes | 7.5 | ug/Kg | 7.5 | ug/Kg | N | [6 empty] | 30.2139 | -88.2596
2010-06-07 | Sediment | E004-SD-20100607 | 060610-E004 | Alabama | N/A | C4-Naphthalenes | 7.5 | ug/Kg | 7.5 | ug/Kg | N | [6 empty] | 30.2139 | -88.2596
2010-06-07 | Sediment | E004-SD-20100607 | 060610-E004 | Alabama | N/A | C3-naphthalenes | 7.5 | ug/Kg | 7.5 | ug/Kg | N | [6 empty] | 30.2139 | -88.2596
2010-06-07 | Sediment | E004-SD-20100607 | 060610-E004 | Alabama | N/A | C2-naphthalenes | 7.5 | ug/Kg | 7.5 | ug/Kg | N | [6 empty] | 30.2139 | -88.2596
2010-06-07 | Sediment | E004-SD-20100607 | 060610-E004 | Alabama | N/A | C4-Chrysenes | 7.5 | ug/Kg | 7.5 | ug/Kg | N | [6 empty] | 30.2139 | -88.2596
2010-06-07 | Sediment | E004-SD-20100607 | 060610-E004 | Alabama | N/A | C3-Chrysenes | 7.5 | ug/Kg | 7.5 | ug/Kg | N | [6 empty] | 30.2139 | -88.2596
2010-06-07 | Sediment | E004-SD-20100607 | 060610-E004 | Alabama | N/A | C2-Fluorenes | 7.5 | ug/Kg | 7.5 | ug/Kg | N | [6 empty] | 30.2139 | -88.2596
2010-06-07 | Sediment | E004-SD-20100607 | 060610-E004 | Alabama | N/A | Gasoline Range Organics | 0.093 | mg/Kg | 0.093 | mg/Kg | N | [6 empty] | 30.2139 | -88.2596
2010-06-07 | Sediment | E004-SD-20100607 | 060610-E004 | Alabama | TOC | Total Organic Carbon | 0.385 | % | 0.02 | % | Y | [6 empty] | 30.2139 | -88.2596
2010-06-08 | Sediment | T008-0033-100608-SD-1 | 0033-100608 | Louisiana | 100-41-4 | Ethylbenzene | 0 | ug/kg | 0.4 | ug/kg | N | [6 empty] | 29.7678 | -93.1756
2010-06-08 | Sediment | T008-0033-100608-SD-1 | 0033-100608 | Louisiana | 108-88-3 | Toluene | 0 | ug/kg | 0.32 | ug/kg | N | [6 empty] | 29.7678 | -93.1756
2010-06-08 | Sediment | T008-0033-100608-SD-1 | 0033-100608 | Louisiana | 120-12-7 | Anthracene | 0 | ug/kg | 0.36 | ug/kg | N | [6 empty] | 29.7678 | -93.1756
2010-06-08 | Sediment | T008-0033-100608-SD-1 | 0033-100608 | Louisiana | 129-00-0 | Pyrene | 0 | ug/kg | 0.4 | ug/kg | N | [6 empty] | 29.7678 | -93.1756
2010-06-08 | Sediment | T008-0033-100608-SD-1 | 0033-100608 | Louisiana | 1330-20-7 | Xylene | 0 | ug/kg | 0.51 | ug/kg | N | [6 empty] | 29.7678 | -93.1756
2010-06-08 | Sediment | T008-0033-100608-SD-1 | 0033-100608 | Louisiana | 191-24-2 | Benzo[ghi]perylene | 0 | ug/kg | 1.3 | ug/kg | N | [6 empty] | 29.7678 | -93.1756
2010-06-08 | Sediment | T008-0033-100608-SD-1 | 0033-100608 | Louisiana | 193-39-5 | Indeno[1,2,3-cd]pyrene | 0 | ug/kg | 1.4 | ug/kg | N | [6 empty] | 29.7678 | -93.1756
2010-06-08 | Sediment | T008-0033-100608-SD-1 | 0033-100608 | Louisiana | 205-99-2 | Benzo(b)fluoranthene | 0 | ug/kg | 1.7 | ug/kg | N | [6 empty] | 29.7678 | -93.1756
2010-06-08 | Sediment | T008-0033-100608-SD-1 | 0033-100608 | Louisiana | 206-44-0 | Fluoranthene | 0 | ug/kg | 0.35 | ug/kg | N | [6 empty] | 29.7678 | -93.1756
2010-06-08 | Sediment | T008-0033-100608-SD-1 | 0033-100608 | Louisiana | 207-08-9 | Benzo[k]fluoranthene | 0 | ug/kg | 0.84 | ug/kg | N | [6 empty] | 29.7678 | -93.1756
2010-06-08 | Sediment | T008-0033-100608-SD-1 | 0033-100608 | Louisiana | 208-96-8 | Acenaphthylene | 0 | ug/kg | 1 | ug/kg | N | [6 empty] | 29.7678 | -93.1756
2010-06-08 | Sediment | T008-0033-100608-SD-1 | 0033-100608 | Louisiana | 218-01-9 | Chrysene | 0 | ug/kg | 0.47 | ug/kg | N | [6 empty] | 29.7678 | -93.1756
2010-06-08 | Sediment | T008-0033-100608-SD-1 | 0033-100608 | Louisiana | 50-32-8 | Benzo[a]pyrene | 0 | ug/kg | 0.53 | ug/kg | N | [6 empty] | 29.7678 | -93.1756
2010-06-08 | Sediment | T008-0033-100608-SD-1 | 0033-100608 | Louisiana | 53-70-3 | Dibenz[a,h]anthracene | 0 | ug/kg | 1 | ug/kg | N | [6 empty] | 29.7678 | -93.1756
2010-06-08 | Sediment | T008-0033-100608-SD-1 | 0033-100608 | Louisiana | 56-55-3 | Benz[a]anthracene | 0 | ug/kg | 0.46 | ug/kg | N | [6 empty] | 29.7678 | -93.1756
2010-06-08 | Sediment | T008-0033-100608-SD-1 | 0033-100608 | Louisiana | 71-43-2 | Benzene | 0 | ug/kg | 0.37 | ug/kg | N | [6 empty] | 29.7678 | -93.1756
2010-06-08 | Sediment | T008-0033-100608-SD-1 | 0033-100608 | Louisiana | 7440-02-0 | Nickel | 6.3 | mg/kg | 0.11 | mg/kg | Y | 51.6 | mg/kg | N | 20.9 | mg/kg | N | 29.7678 | -93.1756
2010-06-08 | Sediment | T008-0033-100608-SD-1 | 0033-100608 | Louisiana | 7440-62-2 | Vanadium | 10.2 | mg/kg | 0.12 | mg/kg | Y |  |  |  | 57 | mg/kg | N | 29.7678 | -93.1756
2010-06-08 | Sediment | T008-0033-100608-SD-1 | 0033-100608 | Louisiana | 83-32-9 | Acenaphthene | 0 | ug/kg | 0.47 | ug/kg | N | [6 empty] | 29.7678 | -93.1756
2010-06-08 | Sediment | T008-0033-100608-SD-1 | 0033-100608 | Louisiana | 85-01-8 | Phenanthrene | 0 | ug/kg | 0.54 | ug/kg | N | [6 empty] | 29.7678 | -93.1756
2010-06-08 | Sediment | T008-0033-100608-SD-1 | 0033-100608 | Louisiana | 86-73-7 | Fluorene | 0 | ug/kg | 0.43 | ug/kg | N | [6 empty] | 29.7678 | -93.1756
2010-06-08 | Sediment | T008-0033-100608-SD-1 | 0033-100608 | Louisiana | 91-20-3 | Naphthalene | 0 | ug/kg | 0.8 | ug/kg | N | [6 empty] | 29.7678 | -93.1756
2010-06-08 | Sediment | T008-0033-100608-SD-1 | 0033-100608 | Louisiana | 91-57-6 | 2-Methylnaphthalene | 0 | ug/kg | 1 | ug/kg | N | [6 empty] | 29.7678 | -93.1756
2010-06-08 | Sediment | T008-0033-100608-SD-1 | 0033-100608 | Louisiana | N/A | Total Organic Carbon | 2500 | mg/kg | 890 | mg/kg | Y | [6 empty] | 29.7678 | -93.1756
2010-06-08 | Sediment | T008-0034-100608-SD-2 | 0034-100608 | Louisiana | 100-41-4 | Ethylbenzene | 0 | ug/kg | 0.4 | ug/kg | N | [6 empty] | 29.7753 | -93.2489
2010-06-08 | Sediment | T008-0034-100608-SD-1 | 0034-100608 | Louisiana | 100-41-4 | Ethylbenzene | 0 | ug/kg | 0.43 | ug/kg | N | [6 empty] | 29.7753 | -93.2489
2010-06-08 | Sediment | T008-0034-100608-SD-2 | 0034-100608 | Louisiana | 108-88-3 | Toluene | 0 | ug/kg | 0.32 | ug/kg | N | [6 empty] | 29.7753 | -93.2489
2010-06-08 | Sediment | T008-0034-100608-SD-1 | 0034-100608 | Louisiana | 108-88-3 | Toluene | 0 | ug/kg | 0.34 | ug/kg | N | [6 empty] | 29.7753 | -93.2489
2010-06-08 | Sediment | T008-0034-100608-SD-2 | 0034-100608 | Louisiana | 120-12-7 | Anthracene | 0 | ug/kg | 0.36 | ug/kg | N | [6 empty] | 29.7753 | -93.2489
2010-06-08 | Sediment | T008-0034-100608-SD-1 | 0034-100608 | Louisiana | 120-12-7 | Anthracene | 0 | ug/kg | 0.36 | ug/kg | N | [6 empty] | 29.7753 | -93.2489
2010-06-08 | Sediment | T008-0034-100608-SD-2 | 0034-100608 | Louisiana | 129-00-0 | Pyrene | 0 | ug/kg | 0.4 | ug/kg | N | [6 empty] | 29.7753 | -93.2489
2010-06-08 | Sediment | T008-0034-100608-SD-1 | 0034-100608 | Louisiana | 129-00-0 | Pyrene | 0 | ug/kg | 0.4 | ug/kg | N | [6 empty] | 29.7753 | -93.2489
2010-06-08 | Sediment | T008-0034-100608-SD-2 | 0034-100608 | Louisiana | 1330-20-7 | Xylene | 0 | ug/kg | 0.51 | ug/kg | N | [6 empty] | 29.7753 | -93.2489
2010-06-08 | Sediment | T008-0034-100608-SD-1 | 0034-100608 | Louisiana | 1330-20-7 | Xylene | 0 | ug/kg | 0.55 | ug/kg | N | [6 empty] | 29.7753 | -93.2489
2010-06-08 | Sediment | T008-0034-100608-SD-2 | 0034-100608 | Louisiana | 191-24-2 | Benzo[ghi]perylene | 0 | ug/kg | 1.3 | ug/kg | N | [6 empty] | 29.7753 | -93.2489
2010-06-08 | Sediment | T008-0034-100608-SD-1 | 0034-100608 | Louisiana | 191-24-2 | Benzo[ghi]perylene | 0 | ug/kg | 1.3 | ug/kg | N | [6 empty] | 29.7753 | -93.2489
2010-06-08 | Sediment | T008-0034-100608-SD-2 | 0034-100608 | Louisiana | 193-39-5 | Indeno[1,2,3-cd]pyrene | 0 | ug/kg | 1.4 | ug/kg | N | [6 empty] | 29.7753 | -93.2489
2010-06-08 | Sediment | T008-0034-100608-SD-1 | 0034-100608 | Louisiana | 193-39-5 | Indeno[1,2,3-cd]pyrene | 0 | ug/kg | 1.4 | ug/kg | N | [6 empty] | 29.7753 | -93.2489
2010-06-08 | Sediment | T008-0034-100608-SD-2 | 0034-100608 | Louisiana | 205-99-2 | Benzo(b)fluoranthene | 0 | ug/kg | 1.7 | ug/kg | N | [6 empty] | 29.7753 | -93.2489
2010-06-08 | Sediment | T008-0034-100608-SD-1 | 0034-100608 | Louisiana | 205-99-2 | Benzo(b)fluoranthene | 0 | ug/kg | 1.7 | ug/kg | N | [6 empty] | 29.7753 | -93.2489
2010-06-08 | Sediment | T008-0034-100608-SD-2 | 0034-100608 | Louisiana | 206-44-0 | Fluoranthene | 0 | ug/kg | 0.35 | ug/kg | N | [6 empty] | 29.7753 | -93.2489
2010-06-08 | Sediment | T008-0034-100608-SD-1 | 0034-100608 | Louisiana | 206-44-0 | Fluoranthene | 0 | ug/kg | 0.35 | ug/kg | N | [6 empty] | 29.7753 | -93.2489
2010-06-08 | Sediment | T008-0034-100608-SD-2 | 0034-100608 | Louisiana | 207-08-9 | Benzo[k]fluoranthene | 0 | ug/kg | 0.84 | ug/kg | N | [6 empty] | 29.7753 | -93.2489
2010-06-08 | Sediment | T008-0034-100608-SD-1 | 0034-100608 | Louisiana | 207-08-9 | Benzo[k]fluoranthene | 0 | ug/kg | 0.84 | ug/kg | N | [6 empty] | 29.7753 | -93.2489
2010-06-08 | Sediment | T008-0034-100608-SD-2 | 0034-100608 | Louisiana | 208-96-8 | Acenaphthylene | 0 | ug/kg | 1 | ug/kg | N | [6 empty] | 29.7753 | -93.2489
2010-06-08 | Sediment | T008-0034-100608-SD-1 | 0034-100608 | Louisiana | 208-96-8 | Acenaphthylene | 0 | ug/kg | 1 | ug/kg | N | [6 empty] | 29.7753 | -93.2489
2010-06-08 | Sediment | T008-0034-100608-SD-2 | 0034-100608 | Louisiana | 218-01-9 | Chrysene | 0 | ug/kg | 0.48 | ug/kg | N | [6 empty] | 29.7753 | -93.2489
2010-06-08 | Sediment | T008-0034-100608-SD-1 | 0034-100608 | Louisiana | 218-01-9 | Chrysene | 0 | ug/kg | 0.48 | ug/kg | N | [6 empty] | 29.7753 | -93.2489
2010-06-08 | Sediment | T008-0034-100608-SD-2 | 0034-100608 | Louisiana | 50-32-8 | Benzo[a]pyrene | 0 | ug/kg | 0.53 | ug/kg | N | [6 empty] | 29.7753 | -93.2489
2010-06-08 | Sediment | T008-0034-100608-SD-1 | 0034-100608 | Louisiana | 50-32-8 | Benzo[a]pyrene | 0 | ug/kg | 0.53 | ug/kg | N | [6 empty] | 29.7753 | -93.2489
2010-06-08 | Sediment | T008-0034-100608-SD-2 | 0034-100608 | Louisiana | 53-70-3 | Dibenz[a,h]anthracene | 0 | ug/kg | 1 | ug/kg | N | [6 empty] | 29.7753 | -93.2489
2010-06-08 | Sediment | T008-0034-100608-SD-1 | 0034-100608 | Louisiana | 53-70-3 | Dibenz[a,h]anthracene | 0 | ug/kg | 1 | ug/kg | N | [6 empty] | 29.7753 | -93.2489
2010-06-08 | Sediment | T008-0034-100608-SD-2 | 0034-100608 | Louisiana | 56-55-3 | Benz[a]anthracene | 0 | ug/kg | 0.47 | ug/kg | N | [6 empty] | 29.7753 | -93.2489
2010-06-08 | Sediment | T008-0034-100608-SD-1 | 0034-100608 | Louisiana | 56-55-3 | Benz[a]anthracene | 0 | ug/kg | 0.47 | ug/kg | N | [6 empty] | 29.7753 | -93.2489
2010-06-08 | Sediment | T008-0034-100608-SD-2 | 0034-100608 | Louisiana | 71-43-2 | Benzene | 0 | ug/kg | 0.37 | ug/kg | N | [6 empty] | 29.7753 | -93.2489
2010-06-08 | Sediment | T008-0034-100608-SD-1 | 0034-100608 | Louisiana | 71-43-2 | Benzene | 0 | ug/kg | 0.4 | ug/kg | N | [6 empty] | 29.7753 | -93.2489
2010-06-08 | Sediment | T008-0034-100608-SD-2 | 0034-100608 | Louisiana | 7440-02-0 | Nickel | 8.2 | mg/kg | 0.11 | mg/kg | Y | 51.6 | mg/kg | N | 20.9 | mg/kg | N | 29.7753 | -93.2489
2010-06-08 | Sediment | T008-0034-100608-SD-1 | 0034-100608 | Louisiana | 7440-02-0 | Nickel | 6.8 | mg/kg | 0.11 | mg/kg | Y | 51.6 | mg/kg | N | 20.9 | mg/kg | N | 29.7753 | -93.2489
2010-06-08 | Sediment | T008-0034-100608-SD-2 | 0034-100608 | Louisiana | 7440-62-2 | Vanadium | 12.8 | mg/kg | 0.12 | mg/kg | Y |  |  |  | 57 | mg/kg | N | 29.7753 | -93.2489
2010-06-08 | Sediment | T008-0034-100608-SD-1 | 0034-100608 | Louisiana | 7440-62-2 | Vanadium | 10.3 | mg/kg | 0.12 | mg/kg | Y |  |  |  | 57 | mg/kg | N | 29.7753 | -93.2489
2010-06-08 | Sediment | T008-0034-100608-SD-2 | 0034-100608 | Louisiana | 83-32-9 | Acenaphthene | 0 | ug/kg | 0.48 | ug/kg | N | [6 empty] | 29.7753 | -93.2489
2010-06-08 | Sediment | T008-0034-100608-SD-1 | 0034-100608 | Louisiana | 83-32-9 | Acenaphthene | 0 | ug/kg | 0.48 | ug/kg | N | [6 empty] | 29.7753 | -93.2489
2010-06-08 | Sediment | T008-0034-100608-SD-2 | 0034-100608 | Louisiana | 85-01-8 | Phenanthrene | 0 | ug/kg | 0.55 | ug/kg | N | [6 empty] | 29.7753 | -93.2489
2010-06-08 | Sediment | T008-0034-100608-SD-1 | 0034-100608 | Louisiana | 85-01-8 | Phenanthrene | 0 | ug/kg | 0.55 | ug/kg | N | [6 empty] | 29.7753 | -93.2489
2010-06-08 | Sediment | T008-0034-100608-SD-2 | 0034-100608 | Louisiana | 86-73-7 | Fluorene | 0 | ug/kg | 0.43 | ug/kg | N | [6 empty] | 29.7753 | -93.2489
2010-06-08 | Sediment | T008-0034-100608-SD-1 | 0034-100608 | Louisiana | 86-73-7 | Fluorene | 0 | ug/kg | 0.43 | ug/kg | N | [6 empty] | 29.7753 | -93.2489
2010-06-08 | Sediment | T008-0034-100608-SD-2 | 0034-100608 | Louisiana | 91-20-3 | Naphthalene | 0 | ug/kg | 0.81 | ug/kg | N | [6 empty] | 29.7753 | -93.2489
2010-06-08 | Sediment | T008-0034-100608-SD-1 | 0034-100608 | Louisiana | 91-20-3 | Naphthalene | 0 | ug/kg | 0.81 | ug/kg | N | [6 empty] | 29.7753 | -93.2489
2010-06-08 | Sediment | T008-0034-100608-SD-2 | 0034-100608 | Louisiana | 91-57-6 | 2-Methylnaphthalene | 0 | ug/kg | 1.1 | ug/kg | N | [6 empty] | 29.7753 | -93.2489
2010-06-08 | Sediment | T008-0034-100608-SD-1 | 0034-100608 | Louisiana | 91-57-6 | 2-Methylnaphthalene | 0 | ug/kg | 1.1 | ug/kg | N | [6 empty] | 29.7753 | -93.2489
2010-06-08 | Sediment | T008-0034-100608-SD-2 | 0034-100608 | Louisiana | N/A | Total Organic Carbon | 0 | mg/kg | 900 | mg/kg | N | [6 empty] | 29.7753 | -93.2489
2010-06-08 | Sediment | T008-0034-100608-SD-1 | 0034-100608 | Louisiana | N/A | Total Organic Carbon | 0 | mg/kg | 900 | mg/kg | N | [6 empty] | 29.7753 | -93.2489
2010-06-08 | Sediment | T008-0035-100608-SD-1 | 0035-100608 | Louisiana | 100-41-4 | Ethylbenzene | 0 | ug/kg | 0.47 | ug/kg | N | [6 empty] | 29.7605 | -93.3415
2010-06-08 | Sediment | T008-0035-100608-SD-1 | 0035-100608 | Louisiana | 108-88-3 | Toluene | 0 | ug/kg | 0.37 | ug/kg | N | [6 empty] | 29.7605 | -93.3415
2010-06-08 | Sediment | T008-0035-100608-SD-1 | 0035-100608 | Louisiana | 120-12-7 | Anthracene | 0 | ug/kg | 0.36 | ug/kg | N | [6 empty] | 29.7605 | -93.3415
2010-06-08 | Sediment | T008-0035-100608-SD-1 | 0035-100608 | Louisiana | 129-00-0 | Pyrene | 0 | ug/kg | 0.41 | ug/kg | N | [6 empty] | 29.7605 | -93.3415
2010-06-08 | Sediment | T008-0035-100608-SD-1 | 0035-100608 | Louisiana | 1330-20-7 | Xylene | 0 | ug/kg | 0.59 | ug/kg | N | [6 empty] | 29.7605 | -93.3415
2010-06-08 | Sediment | T008-0035-100608-SD-1 | 0035-100608 | Louisiana | 191-24-2 | Benzo[ghi]perylene | 0 | ug/kg | 1.4 | ug/kg | N | [6 empty] | 29.7605 | -93.3415
2010-06-08 | Sediment | T008-0035-100608-SD-1 | 0035-100608 | Louisiana | 193-39-5 | Indeno[1,2,3-cd]pyrene | 0 | ug/kg | 1.4 | ug/kg | N | [6 empty] | 29.7605 | -93.3415
2010-06-08 | Sediment | T008-0035-100608-SD-1 | 0035-100608 | Louisiana | 205-99-2 | Benzo(b)fluoranthene | 0 | ug/kg | 1.8 | ug/kg | N | [6 empty] | 29.7605 | -93.3415
2010-06-08 | Sediment | T008-0035-100608-SD-1 | 0035-100608 | Louisiana | 206-44-0 | Fluoranthene | 0 | ug/kg | 0.35 | ug/kg | N | [6 empty] | 29.7605 | -93.3415
2010-06-08 | Sediment | T008-0035-100608-SD-1 | 0035-100608 | Louisiana | 207-08-9 | Benzo[k]fluoranthene | 0 | ug/kg | 0.86 | ug/kg | N | [6 empty] | 29.7605 | -93.3415
2010-06-08 | Sediment | T008-0035-100608-SD-1 | 0035-100608 | Louisiana | 208-96-8 | Acenaphthylene | 0 | ug/kg | 1 | ug/kg | N | [6 empty] | 29.7605 | -93.3415
2010-06-08 | Sediment | T008-0035-100608-SD-1 | 0035-100608 | Louisiana | 218-01-9 | Chrysene | 0 | ug/kg | 0.48 | ug/kg | N | [6 empty] | 29.7605 | -93.3415
2010-06-08 | Sediment | T008-0035-100608-SD-1 | 0035-100608 | Louisiana | 50-32-8 | Benzo[a]pyrene | 0 | ug/kg | 0.54 | ug/kg | N | [6 empty] | 29.7605 | -93.3415
2010-06-08 | Sediment | T008-0035-100608-SD-1 | 0035-100608 | Louisiana | 53-70-3 | Dibenz[a,h]anthracene | 0 | ug/kg | 1 | ug/kg | N | [6 empty] | 29.7605 | -93.3415
2010-06-08 | Sediment | T008-0035-100608-SD-1 | 0035-100608 | Louisiana | 56-55-3 | Benz[a]anthracene | 0 | ug/kg | 0.47 | ug/kg | N | [6 empty] | 29.7605 | -93.3415
2010-06-08 | Sediment | T008-0035-100608-SD-1 | 0035-100608 | Louisiana | 71-43-2 | Benzene | 0 | ug/kg | 0.43 | ug/kg | N | [6 empty] | 29.7605 | -93.3415
2010-06-08 | Sediment | T008-0035-100608-SD-1 | 0035-100608 | Louisiana | 7440-02-0 | Nickel | 6.3 | mg/kg | 0.11 | mg/kg | Y | 51.6 | mg/kg | N | 20.9 | mg/kg | N | 29.7605 | -93.3415
2010-06-08 | Sediment | T008-0035-100608-SD-1 | 0035-100608 | Louisiana | 7440-62-2 | Vanadium | 10 | mg/kg | 0.12 | mg/kg | Y |  |  |  | 57 | mg/kg | N | 29.7605 | -93.3415
2010-06-08 | Sediment | T008-0035-100608-SD-1 | 0035-100608 | Louisiana | 83-32-9 | Acenaphthene | 0 | ug/kg | 0.48 | ug/kg | N | [6 empty] | 29.7605 | -93.3415
2010-06-08 | Sediment | T008-0035-100608-SD-1 | 0035-100608 | Louisiana | 85-01-8 | Phenanthrene | 0 | ug/kg | 0.55 | ug/kg | N | [6 empty] | 29.7605 | -93.3415
2010-06-08 | Sediment | T008-0035-100608-SD-1 | 0035-100608 | Louisiana | 86-73-7 | Fluorene | 0 | ug/kg | 0.44 | ug/kg | N | [6 empty] | 29.7605 | -93.3415
2010-06-08 | Sediment | T008-0035-100608-SD-1 | 0035-100608 | Louisiana | 91-20-3 | Naphthalene | 0 | ug/kg | 0.82 | ug/kg | N | [6 empty] | 29.7605 | -93.3415
2010-06-08 | Sediment | T008-0035-100608-SD-1 | 0035-100608 | Louisiana | 91-57-6 | 2-Methylnaphthalene | 0 | ug/kg | 1.1 | ug/kg | N | [6 empty] | 29.7605 | -93.3415
2010-06-08 | Sediment | T008-0035-100608-SD-1 | 0035-100608 | Louisiana | N/A | Total Organic Carbon | 0 | mg/kg | 910 | mg/kg | N | [6 empty] | 29.7605 | -93.3415
2010-06-08 | Sediment | D005-SD-20100608 | 060810-D005 | Alabama | 100-41-4 | Ethylbenzene | 6.7 | ug/Kg | 6.7 | ug/Kg | N | [6 empty] | 30.268 | -87.7379
2010-06-08 | Sediment | D005-SD-20100608 | 060810-D005 | Alabama | 104-76-7 | 2-Ethylhexanol | 0.5 | ug/g | 0.5 | ug/g | N | [6 empty] | 30.268 | -87.7379
2010-06-08 | Sediment | D005-SD-20100608 | 060810-D005 | Alabama | 108-87-2 | Methylcyclohexane | 6.7 | ug/Kg | 6.7 | ug/Kg | N | [6 empty] | 30.268 | -87.7379
2010-06-08 | Sediment | D005-SD-20100608 | 060810-D005 | Alabama | 108-88-3 | Toluene | 1.5 | ug/Kg | 6.7 | ug/Kg | Y | [6 empty] | 30.268 | -87.7379
2010-06-08 | Sediment | D005-SD-20100608 | 060810-D005 | Alabama | 110-82-7 | Cyclohexane | 6.7 | ug/Kg | 6.7 | ug/Kg | N | [6 empty] | 30.268 | -87.7379
2010-06-08 | Sediment | D005-SD-20100608 | 060810-D005 | Alabama | 111-76-2 | Ethylene glycol monobutyl ether | 0.5 | ug/g | 0.5 | ug/g | N | [6 empty] | 30.268 | -87.7379
2010-06-08 | Sediment | D005-SD-20100608 | 060810-D005 | Alabama | 120-12-7 | Anthracene | 5.4 | ug/Kg | 5.4 | ug/Kg | N | [6 empty] | 30.268 | -87.7379
2010-06-08 | Sediment | D005-SD-20100608 | 060810-D005 | Alabama | 120-12-7 | Anthracene | 230 | ug/Kg | 230 | ug/Kg | N | [6 empty] | 30.268 | -87.7379
2010-06-08 | Sediment | D005-SD-20100608 | 060810-D005 | Alabama | 129-00-0 | Pyrene | 5.4 | ug/Kg | 5.4 | ug/Kg | N | [6 empty] | 30.268 | -87.7379
2010-06-08 | Sediment | D005-SD-20100608 | 060810-D005 | Alabama | 129-00-0 | Pyrene | 230 | ug/Kg | 230 | ug/Kg | N | [6 empty] | 30.268 | -87.7379
2010-06-08 | Sediment | D005-SD-20100608 | 060810-D005 | Alabama | 1330-20-7 | Xylene | 20 | ug/Kg | 20 | ug/Kg | N | [6 empty] | 30.268 | -87.7379
2010-06-08 | Sediment | D005-SD-20100608 | 060810-D005 | Alabama | 191-24-2 | Benzo[ghi]perylene | 5.4 | ug/Kg | 5.4 | ug/Kg | N | [6 empty] | 30.268 | -87.7379
2010-06-08 | Sediment | D005-SD-20100608 | 060810-D005 | Alabama | 191-24-2 | Benzo[ghi]perylene | 230 | ug/Kg | 230 | ug/Kg | N | [6 empty] | 30.268 | -87.7379
2010-06-08 | Sediment | D005-SD-20100608 | 060810-D005 | Alabama | 192-97-2 | Benzo[e]pyrene | 5.4 | ug/Kg | 5.4 | ug/Kg | N | [6 empty] | 30.268 | -87.7379
2010-06-08 | Sediment | D005-SD-20100608 | 060810-D005 | Alabama | 193-39-5 | Indeno[1,2,3-cd]pyrene | 5.4 | ug/Kg | 5.4 | ug/Kg | N | [6 empty] | 30.268 | -87.7379
2010-06-08 | Sediment | D005-SD-20100608 | 060810-D005 | Alabama | 193-39-5 | Indeno[1,2,3-cd]pyrene | 230 | ug/Kg | 230 | ug/Kg | N | [6 empty] | 30.268 | -87.7379
2010-06-08 | Sediment | D005-SD-20100608 | 060810-D005 | Alabama | 198-55-0 | Perylene | 5.4 | ug/Kg | 5.4 | ug/Kg | N | [6 empty] | 30.268 | -87.7379
2010-06-08 | Sediment | D005-SD-20100608 | 060810-D005 | Alabama | 205-99-2 | Benzo(b)fluoranthene | 5.4 | ug/Kg | 5.4 | ug/Kg | N | [6 empty] | 30.268 | -87.7379
2010-06-08 | Sediment | D005-SD-20100608 | 060810-D005 | Alabama | 205-99-2 | Benzo(b)fluoranthene | 230 | ug/Kg | 230 | ug/Kg | N | [6 empty] | 30.268 | -87.7379
2010-06-08 | Sediment | D005-SD-20100608 | 060810-D005 | Alabama | 206-44-0 | Fluoranthene | 5.4 | ug/Kg | 5.4 | ug/Kg | N | [6 empty] | 30.268 | -87.7379
2010-06-08 | Sediment | D005-SD-20100608 | 060810-D005 | Alabama | 206-44-0 | Fluoranthene | 230 | ug/Kg | 230 | ug/Kg | N | [6 empty] | 30.268 | -87.7379
2010-06-08 | Sediment | D005-SD-20100608 | 060810-D005 | Alabama | 207-08-9 | Benzo[k]fluoranthene | 5.4 | ug/Kg | 5.4 | ug/Kg | N | [6 empty] | 30.268 | -87.7379
2010-06-08 | Sediment | D005-SD-20100608 | 060810-D005 | Alabama | 207-08-9 | Benzo[k]fluoranthene | 230 | ug/Kg | 230 | ug/Kg | N | [6 empty] | 30.268 | -87.7379
2010-06-08 | Sediment | D005-SD-20100608 | 060810-D005 | Alabama | 208-96-8 | Acenaphthylene | 5.4 | ug/Kg | 5.4 | ug/Kg | N | [6 empty] | 30.268 | -87.7379
2010-06-08 | Sediment | D005-SD-20100608 | 060810-D005 | Alabama | 208-96-8 | Acenaphthylene | 230 | ug/Kg | 230 | ug/Kg | N | [6 empty] | 30.268 | -87.7379
2010-06-08 | Sediment | D005-SD-20100608 | 060810-D005 | Alabama | 218-01-9 | Chrysene | 5.4 | ug/Kg | 5.4 | ug/Kg | N | [6 empty] | 30.268 | -87.7379
2010-06-08 | Sediment | D005-SD-20100608 | 060810-D005 | Alabama | 218-01-9 | Chrysene | 230 | ug/Kg | 230 | ug/Kg | N | [6 empty] | 30.268 | -87.7379
2010-06-08 | Sediment | D005-SD-20100608 | 060810-D005 | Alabama | 29911-28-2 | 1-(2-Butoxy-1-methylethoxy)-2-propanol | 0.5 | ug/g | 0.5 | ug/g | N | [6 empty] | 30.268 | -87.7379
2010-06-08 | Sediment | D005-SD-20100608 | 060810-D005 | Alabama | 50-32-8 | Benzo[a]pyrene | 5.4 | ug/Kg | 5.4 | ug/Kg | N | [6 empty] | 30.268 | -87.7379
2010-06-08 | Sediment | D005-SD-20100608 | 060810-D005 | Alabama | 50-32-8 | Benzo[a]pyrene | 230 | ug/Kg | 230 | ug/Kg | N | [6 empty] | 30.268 | -87.7379
2010-06-08 | Sediment | D005-SD-20100608 | 060810-D005 | Alabama | 53-70-3 | Dibenz[a,h]anthracene | 5.4 | ug/Kg | 5.4 | ug/Kg | N | [6 empty] | 30.268 | -87.7379
2010-06-08 | Sediment | D005-SD-20100608 | 060810-D005 | Alabama | 53-70-3 | Dibenz[a,h]anthracene | 230 | ug/Kg | 230 | ug/Kg | N | [6 empty] | 30.268 | -87.7379
2010-06-08 | Sediment | D005-SD-20100608 | 060810-D005 | Alabama | 56-55-3 | Benz[a]anthracene | 5.4 | ug/Kg | 5.4 | ug/Kg | N | [6 empty] | 30.268 | -87.7379
2010-06-08 | Sediment | D005-SD-20100608 | 060810-D005 | Alabama | 56-55-3 | Benz[a]anthracene | 230 | ug/Kg | 230 | ug/Kg | N | [6 empty] | 30.268 | -87.7379
2010-06-08 | Sediment | D005-SD-20100608 | 060810-D005 | Alabama | 57-55-6 | Propylene glycol | 0.5 | ug/g | 0.5 | ug/g | N | [6 empty] | 30.268 | -87.7379
2010-06-08 | Sediment | D005-SD-20100608 | 060810-D005 | Alabama | 71-43-2 | Benzene | 6.7 | ug/Kg | 6.7 | ug/Kg | N | [6 empty] | 30.268 | -87.7379
2010-06-08 | Sediment | D005-SD-20100608 | 060810-D005 | Alabama | 7440-02-0 | Nickel | 0.359 | mg/Kg | 0.654 | mg/Kg | Y | 51.6 | mg/kg | N | 20.9 | mg/kg | N | 30.268 | -87.7379
2010-06-08 | Sediment | D005-SD-20100608 | 060810-D005 | Alabama | 7440-62-2 | Vanadium | 1.26 | mg/Kg | 0.654 | mg/Kg | Y |  |  |  | 57 | mg/kg | N | 30.268 | -87.7379
2010-06-08 | Sediment | D005-SD-20100608 | 060810-D005 | Alabama | 83-32-9 | Acenaphthene | 5.4 | ug/Kg | 5.4 | ug/Kg | N | [6 empty] | 30.268 | -87.7379
2010-06-08 | Sediment | D005-SD-20100608 | 060810-D005 | Alabama | 83-32-9 | Acenaphthene | 230 | ug/Kg | 230 | ug/Kg | N | [6 empty] | 30.268 | -87.7379
2010-06-08 | Sediment | D005-SD-20100608 | 060810-D005 | Alabama | 85-01-8 | Phenanthrene | 5.4 | ug/Kg | 5.4 | ug/Kg | N | [6 empty] | 30.268 | -87.7379
2010-06-08 | Sediment | D005-SD-20100608 | 060810-D005 | Alabama | 85-01-8 | Phenanthrene | 230 | ug/Kg | 230 | ug/Kg | N | [6 empty] | 30.268 | -87.7379
2010-06-08 | Sediment | D005-SD-20100608 | 060810-D005 | Alabama | 86-73-7 | Fluorene | 5.4 | ug/Kg | 5.4 | ug/Kg | N | [6 empty] | 30.268 | -87.7379
2010-06-08 | Sediment | D005-SD-20100608 | 060810-D005 | Alabama | 86-73-7 | Fluorene | 230 | ug/Kg | 230 | ug/Kg | N | [6 empty] | 30.268 | -87.7379
2010-06-08 | Sediment | D005-SD-20100608 | 060810-D005 | Alabama | 90-12-0 | 1-Methylnaphthalene | 5.4 | ug/Kg | 5.4 | ug/Kg | N | [6 empty] | 30.268 | -87.7379
2010-06-08 | Sediment | D005-SD-20100608 | 060810-D005 | Alabama | 91-20-3 | Naphthalene | 5.4 | ug/Kg | 5.4 | ug/Kg | N | [6 empty] | 30.268 | -87.7379
2010-06-08 | Sediment | D005-SD-20100608 | 060810-D005 | Alabama | 91-20-3 | Naphthalene | 230 | ug/Kg | 230 | ug/Kg | N | [6 empty] | 30.268 | -87.7379
2010-06-08 | Sediment | D005-SD-20100608 | 060810-D005 | Alabama | 91-57-6 | 2-Methylnaphthalene | 5.4 | ug/Kg | 5.4 | ug/Kg | N | [6 empty] | 30.268 | -87.7379
2010-06-08 | Sediment | D005-SD-20100608 | 060810-D005 | Alabama | 91-57-6 | 2-Methylnaphthalene | 230 | ug/Kg | 230 | ug/Kg | N | [6 empty] | 30.268 | -87.7379
2010-06-08 | Sediment | D005-SD-20100608 | 060810-D005 | Alabama | 98-82-8 | Cumene | 6.7 | ug/Kg | 6.7 | ug/Kg | N | [6 empty] | 30.268 | -87.7379
2010-06-08 | Sediment | D005-SD-20100608 | 060810-D005 | Alabama | C1CHRYS | C1-Chrysenes | 5.4 | ug/Kg | 5.4 | ug/Kg | N | [6 empty] | 30.268 | -87.7379
2010-06-08 | Sediment | D005-SD-20100608 | 060810-D005 | Alabama | C1FLUOR | C1-Fluorenes | 5.4 | ug/Kg | 5.4 | ug/Kg | N | [6 empty] | 30.268 | -87.7379
2010-06-08 | Sediment | D005-SD-20100608 | 060810-D005 | Alabama | N/A | Gasoline Range Organics | 0.068 | mg/Kg | 0.068 | mg/Kg | N | [6 empty] | 30.268 | -87.7379
2010-06-08 | Sediment | D005-SD-20100608 | 060810-D005 | Alabama | N/A | C1-Phenanthrenes/anthracenes | 5.4 | ug/Kg | 5.4 | ug/Kg | N | [6 empty] | 30.268 | -87.7379
2010-06-08 | Sediment | D005-SD-20100608 | 060810-D005 | Alabama | N/A | C2-Fluoranthenes/Pyrenes | 5.4 | ug/Kg | 5.4 | ug/Kg | N | [6 empty] | 30.268 | -87.7379
2010-06-08 | Sediment | D005-SD-20100608 | 060810-D005 | Alabama | N/A | C4-Phenanthrenes/anthracenes | 5.4 | ug/Kg | 5.4 | ug/Kg | N | [6 empty] | 30.268 | -87.7379
2010-06-08 | Sediment | D005-SD-20100608 | 060810-D005 | Alabama | N/A | C3-Phenanthrenes/anthracenes | 5.4 | ug/Kg | 5.4 | ug/Kg | N | [6 empty] | 30.268 | -87.7379
2010-06-08 | Sediment | D005-SD-20100608 | 060810-D005 | Alabama | N/A | C2-Phenanthrenes/anthracenes | 5.4 | ug/Kg | 5.4 | ug/Kg | N | [6 empty] | 30.268 | -87.7379
2010-06-08 | Sediment | D005-SD-20100608 | 060810-D005 | Alabama | N/A | C3-Fluoranthenes/Pyrenes | 5.4 | ug/Kg | 5.4 | ug/Kg | N | [6 empty] | 30.268 | -87.7379
2010-06-08 | Sediment | D005-SD-20100608 | 060810-D005 | Alabama | N/A | C1-Fluoranthenes/Pyrenes | 5.4 | ug/Kg | 5.4 | ug/Kg | N | [6 empty] | 30.268 | -87.7379
2010-06-08 | Sediment | D005-SD-20100608 | 060810-D005 | Alabama | N/A | C3-Fluorenes | 5.4 | ug/Kg | 5.4 | ug/Kg | N | [6 empty] | 30.268 | -87.7379
2010-06-08 | Sediment | D005-SD-20100608 | 060810-D005 | Alabama | N/A | C2-Chrysenes | 5.4 | ug/Kg | 5.4 | ug/Kg | N | [6 empty] | 30.268 | -87.7379
2010-06-08 | Sediment | D005-SD-20100608 | 060810-D005 | Alabama | N/A | C4-Naphthalenes | 5.4 | ug/Kg | 5.4 | ug/Kg | N | [6 empty] | 30.268 | -87.7379
2010-06-08 | Sediment | D005-SD-20100608 | 060810-D005 | Alabama | N/A | C3-naphthalenes | 5.4 | ug/Kg | 5.4 | ug/Kg | N | [6 empty] | 30.268 | -87.7379
2010-06-08 | Sediment | D005-SD-20100608 | 060810-D005 | Alabama | N/A | C2-naphthalenes | 5.4 | ug/Kg | 5.4 | ug/Kg | N | [6 empty] | 30.268 | -87.7379
2010-06-08 | Sediment | D005-SD-20100608 | 060810-D005 | Alabama | N/A | C4-Chrysenes | 5.4 | ug/Kg | 5.4 | ug/Kg | N | [6 empty] | 30.268 | -87.7379
2010-06-08 | Sediment | D005-SD-20100608 | 060810-D005 | Alabama | N/A | C3-Chrysenes | 5.4 | ug/Kg | 5.4 | ug/Kg | N | [6 empty] | 30.268 | -87.7379
2010-06-08 | Sediment | D005-SD-20100608 | 060810-D005 | Alabama | N/A | C2-Fluorenes | 5.4 | ug/Kg | 5.4 | ug/Kg | N | [6 empty] | 30.268 | -87.7379
2010-06-08 | Sediment | D005-SD-20100608 | 060810-D005 | Alabama | TOC | Total Organic Carbon | 0.251 | % | 0.02 | % | Y | [6 empty] | 30.268 | -87.7379
2010-06-08 | Sediment | T005-SC025-100608-SD-1 | SC025-100608 | Louisiana | 100-41-4 | Ethylbenzene | 0 | ug/kg | 2.6 | ug/kg | N | [6 empty] | 29.1777 | -90.2846
2010-06-08 | Sediment | T005-SC025-100608-SD-1 | SC025-100608 | Louisiana | 108-88-3 | Toluene | 0 | ug/kg | 2.7 | ug/kg | N | [6 empty] | 29.1777 | -90.2846
2010-06-08 | Sediment | T005-SC025-100608-SD-1 | SC025-100608 | Louisiana | 120-12-7 | Anthracene | 0 | ug/kg | 36 | ug/kg | N | [6 empty] | 29.1777 | -90.2846
2010-06-08 | Sediment | T005-SC025-100608-SD-1 | SC025-100608 | Louisiana | 129-00-0 | Pyrene | 0 | ug/kg | 64 | ug/kg | N | [6 empty] | 29.1777 | -90.2846
2010-06-08 | Sediment | T005-SC025-100608-SD-1 | SC025-100608 | Louisiana | 1330-20-7 | Xylene | 0 | ug/kg | 5.9 | ug/kg | N | [6 empty] | 29.1777 | -90.2846
2010-06-08 | Sediment | T005-SC025-100608-SD-1 | SC025-100608 | Louisiana | 191-24-2 | Benzo[ghi]perylene | 0 | ug/kg | 190 | ug/kg | N | [6 empty] | 29.1777 | -90.2846
2010-06-08 | Sediment | T005-SC025-100608-SD-1 | SC025-100608 | Louisiana | 193-39-5 | Indeno[1,2,3-cd]pyrene | 0 | ug/kg | 140 | ug/kg | N | [6 empty] | 29.1777 | -90.2846
2010-06-08 | Sediment | T005-SC025-100608-SD-1 | SC025-100608 | Louisiana | 205-99-2 | Benzo(b)fluoranthene | 0 | ug/kg | 100 | ug/kg | N | [6 empty] | 29.1777 | -90.2846
2010-06-08 | Sediment | T005-SC025-100608-SD-1 | SC025-100608 | Louisiana | 206-44-0 | Fluoranthene | 0 | ug/kg | 41 | ug/kg | N | [6 empty] | 29.1777 | -90.2846
2010-06-08 | Sediment | T005-SC025-100608-SD-1 | SC025-100608 | Louisiana | 207-08-9 | Benzo[k]fluoranthene | 0 | ug/kg | 120 | ug/kg | N | [6 empty] | 29.1777 | -90.2846
2010-06-08 | Sediment | T005-SC025-100608-SD-1 | SC025-100608 | Louisiana | 208-96-8 | Acenaphthylene | 0 | ug/kg | 66 | ug/kg | N | [6 empty] | 29.1777 | -90.2846
2010-06-08 | Sediment | T005-SC025-100608-SD-1 | SC025-100608 | Louisiana | 218-01-9 | Chrysene | 2830 | ug/kg | 47 | ug/kg | Y | [6 empty] | 29.1777 | -90.2846
2010-06-08 | Sediment | T005-SC025-100608-SD-1 | SC025-100608 | Louisiana | 50-32-8 | Benzo[a]pyrene | 0 | ug/kg | 100 | ug/kg | N | [6 empty] | 29.1777 | -90.2846
2010-06-08 | Sediment | T005-SC025-100608-SD-1 | SC025-100608 | Louisiana | 53-70-3 | Dibenz[a,h]anthracene | 0 | ug/kg | 180 | ug/kg | N | [6 empty] | 29.1777 | -90.2846
2010-06-08 | Sediment | T005-SC025-100608-SD-1 | SC025-100608 | Louisiana | 56-55-3 | Benz[a]anthracene | 0 | ug/kg | 30 | ug/kg | N | [6 empty] | 29.1777 | -90.2846
2010-06-08 | Sediment | T005-SC025-100608-SD-1 | SC025-100608 | Louisiana | 71-43-2 | Benzene | 0 | ug/kg | 2 | ug/kg | N | [6 empty] | 29.1777 | -90.2846
2010-06-08 | Sediment | T005-SC025-100608-SD-1 | SC025-100608 | Louisiana | 7440-02-0 | Nickel | 13.9 | mg/kg | 0.23 | mg/kg | Y | 51.6 | mg/kg | N | 20.9 | mg/kg | N | 29.1777 | -90.2846
2010-06-08 | Sediment | T005-SC025-100608-SD-1 | SC025-100608 | Louisiana | 7440-62-2 | Vanadium | 29.1 | mg/kg | 0.21 | mg/kg | Y |  |  |  | 57 | mg/kg | N | 29.1777 | -90.2846
2010-06-08 | Sediment | T005-SC025-100608-SD-1 | SC025-100608 | Louisiana | 83-32-9 | Acenaphthene | 0 | ug/kg | 32 | ug/kg | N | [6 empty] | 29.1777 | -90.2846
2010-06-08 | Sediment | T005-SC025-100608-SD-1 | SC025-100608 | Louisiana | 85-01-8 | Phenanthrene | 366 | ug/kg | 26 | ug/kg | Y | [6 empty] | 29.1777 | -90.2846
2010-06-08 | Sediment | T005-SC025-100608-SD-1 | SC025-100608 | Louisiana | 86-73-7 | Fluorene | 0 | ug/kg | 67 | ug/kg | N | [6 empty] | 29.1777 | -90.2846
2010-06-08 | Sediment | T005-SC025-100608-SD-1 | SC025-100608 | Louisiana | 91-20-3 | Naphthalene | 0 | ug/kg | 29 | ug/kg | N | [6 empty] | 29.1777 | -90.2846
2010-06-08 | Sediment | T005-SC025-100608-SD-1 | SC025-100608 | Louisiana | 91-57-6 | 2-Methylnaphthalene | 0 | ug/kg | 33 | ug/kg | N | [6 empty] | 29.1777 | -90.2846
2010-06-08 | Sediment | T005-SC025-100608-SD-1 | SC025-100608 | Louisiana | N/A | Total Organic Carbon | 168000 | mg/kg | 2100 | mg/kg | Y | [6 empty] | 29.1777 | -90.2846
2010-06-08 | Sediment | T005-SC026-100608-SD-1 | SC026-100608 | Louisiana | 100-41-4 | Ethylbenzene | 0 | ug/kg | 1.6 | ug/kg | N | [6 empty] | 29.0886 | -90.4381
2010-06-08 | Sediment | T005-SC026-100608-SD-1 | SC026-100608 | Louisiana | 108-88-3 | Toluene | 0 | ug/kg | 1.6 | ug/kg | N | [6 empty] | 29.0886 | -90.4381
2010-06-08 | Sediment | T005-SC026-100608-SD-1 | SC026-100608 | Louisiana | 120-12-7 | Anthracene | 0 | ug/kg | 2.3 | ug/kg | N | [6 empty] | 29.0886 | -90.4381
2010-06-08 | Sediment | T005-SC026-100608-SD-1 | SC026-100608 | Louisiana | 129-00-0 | Pyrene | 0 | ug/kg | 4.2 | ug/kg | N | [6 empty] | 29.0886 | -90.4381
2010-06-08 | Sediment | T005-SC026-100608-SD-1 | SC026-100608 | Louisiana | 1330-20-7 | Xylene | 0 | ug/kg | 3.6 | ug/kg | N | [6 empty] | 29.0886 | -90.4381
2010-06-08 | Sediment | T005-SC026-100608-SD-1 | SC026-100608 | Louisiana | 191-24-2 | Benzo[ghi]perylene | 0 | ug/kg | 12 | ug/kg | N | [6 empty] | 29.0886 | -90.4381
2010-06-08 | Sediment | T005-SC026-100608-SD-1 | SC026-100608 | Louisiana | 193-39-5 | Indeno[1,2,3-cd]pyrene | 0 | ug/kg | 9.2 | ug/kg | N | [6 empty] | 29.0886 | -90.4381
2010-06-08 | Sediment | T005-SC026-100608-SD-1 | SC026-100608 | Louisiana | 205-99-2 | Benzo(b)fluoranthene | 0 | ug/kg | 6.5 | ug/kg | N | [6 empty] | 29.0886 | -90.4381
2010-06-08 | Sediment | T005-SC026-100608-SD-1 | SC026-100608 | Louisiana | 206-44-0 | Fluoranthene | 0 | ug/kg | 2.7 | ug/kg | N | [6 empty] | 29.0886 | -90.4381
2010-06-08 | Sediment | T005-SC026-100608-SD-1 | SC026-100608 | Louisiana | 207-08-9 | Benzo[k]fluoranthene | 0 | ug/kg | 7.9 | ug/kg | N | [6 empty] | 29.0886 | -90.4381
2010-06-08 | Sediment | T005-SC026-100608-SD-1 | SC026-100608 | Louisiana | 208-96-8 | Acenaphthylene | 0 | ug/kg | 4.3 | ug/kg | N | [6 empty] | 29.0886 | -90.4381
2010-06-08 | Sediment | T005-SC026-100608-SD-1 | SC026-100608 | Louisiana | 218-01-9 | Chrysene | 0 | ug/kg | 3 | ug/kg | N | [6 empty] | 29.0886 | -90.4381
2010-06-08 | Sediment | T005-SC026-100608-SD-1 | SC026-100608 | Louisiana | 50-32-8 | Benzo[a]pyrene | 0 | ug/kg | 6.5 | ug/kg | N | [6 empty] | 29.0886 | -90.4381
2010-06-08 | Sediment | T005-SC026-100608-SD-1 | SC026-100608 | Louisiana | 53-70-3 | Dibenz[a,h]anthracene | 0 | ug/kg | 12 | ug/kg | N | [6 empty] | 29.0886 | -90.4381
2010-06-08 | Sediment | T005-SC026-100608-SD-1 | SC026-100608 | Louisiana | 56-55-3 | Benz[a]anthracene | 0 | ug/kg | 2 | ug/kg | N | [6 empty] | 29.0886 | -90.4381
2010-06-08 | Sediment | T005-SC026-100608-SD-1 | SC026-100608 | Louisiana | 71-43-2 | Benzene | 0 | ug/kg | 1.2 | ug/kg | N | [6 empty] | 29.0886 | -90.4381
2010-06-08 | Sediment | T005-SC026-100608-SD-1 | SC026-100608 | Louisiana | 7440-02-0 | Nickel | 12.9 | mg/kg | 0.12 | mg/kg | Y | 51.6 | mg/kg | N | 20.9 | mg/kg | N | 29.0886 | -90.4381
2010-06-08 | Sediment | T005-SC026-100608-SD-1 | SC026-100608 | Louisiana | 7440-62-2 | Vanadium | 31.3 | mg/kg | 0.11 | mg/kg | Y |  |  |  | 57 | mg/kg | N | 29.0886 | -90.4381
2010-06-08 | Sediment | T005-SC026-100608-SD-1 | SC026-100608 | Louisiana | 83-32-9 | Acenaphthene | 0 | ug/kg | 2.1 | ug/kg | N | [6 empty] | 29.0886 | -90.4381
2010-06-08 | Sediment | T005-SC026-100608-SD-1 | SC026-100608 | Louisiana | 85-01-8 | Phenanthrene | 0 | ug/kg | 1.7 | ug/kg | N | [6 empty] | 29.0886 | -90.4381
2010-06-08 | Sediment | T005-SC026-100608-SD-1 | SC026-100608 | Louisiana | 86-73-7 | Fluorene | 0 | ug/kg | 4.3 | ug/kg | N | [6 empty] | 29.0886 | -90.4381
2010-06-08 | Sediment | T005-SC026-100608-SD-1 | SC026-100608 | Louisiana | 91-20-3 | Naphthalene | 0 | ug/kg | 1.9 | ug/kg | N | [6 empty] | 29.0886 | -90.4381
2010-06-08 | Sediment | T005-SC026-100608-SD-1 | SC026-100608 | Louisiana | 91-57-6 | 2-Methylnaphthalene | 0 | ug/kg | 2.1 | ug/kg | N | [6 empty] | 29.0886 | -90.4381
2010-06-08 | Sediment | T005-SC026-100608-SD-1 | SC026-100608 | Louisiana | N/A | Total Organic Carbon | 17700 | mg/kg | 1300 | mg/kg | Y | [6 empty] | 29.0886 | -90.4381
2010-06-09 | Sediment | T008-0040-100609-SD-1 | 0040-100609 | Louisiana | 100-41-4 | Ethylbenzene | 0 | ug/kg | 0.49 | ug/kg | N | [6 empty] | 29.7457 | -93.6748
2010-06-09 | Sediment | T008-0040-100609-SD-1 | 0040-100609 | Louisiana | 108-88-3 | Toluene | 0 | ug/kg | 0.38 | ug/kg | N | [6 empty] | 29.7457 | -93.6748
2010-06-09 | Sediment | T008-0040-100609-SD-1 | 0040-100609 | Louisiana | 120-12-7 | Anthracene | 0 | ug/kg | 0.36 | ug/kg | N | [6 empty] | 29.7457 | -93.6748
2010-06-09 | Sediment | T008-0040-100609-SD-1 | 0040-100609 | Louisiana | 129-00-0 | Pyrene | 0 | ug/kg | 0.4 | ug/kg | N | [6 empty] | 29.7457 | -93.6748
2010-06-09 | Sediment | T008-0040-100609-SD-1 | 0040-100609 | Louisiana | 1330-20-7 | Xylene | 0 | ug/kg | 0.62 | ug/kg | N | [6 empty] | 29.7457 | -93.6748
2010-06-09 | Sediment | T008-0040-100609-SD-1 | 0040-100609 | Louisiana | 191-24-2 | Benzo[ghi]perylene | 0 | ug/kg | 1.3 | ug/kg | N | [6 empty] | 29.7457 | -93.6748
2010-06-09 | Sediment | T008-0040-100609-SD-1 | 0040-100609 | Louisiana | 193-39-5 | Indeno[1,2,3-cd]pyrene | 0 | ug/kg | 1.4 | ug/kg | N | [6 empty] | 29.7457 | -93.6748
2010-06-09 | Sediment | T008-0040-100609-SD-1 | 0040-100609 | Louisiana | 205-99-2 | Benzo(b)fluoranthene | 0 | ug/kg | 1.7 | ug/kg | N | [6 empty] | 29.7457 | -93.6748
2010-06-09 | Sediment | T008-0040-100609-SD-1 | 0040-100609 | Louisiana | 206-44-0 | Fluoranthene | 0 | ug/kg | 0.35 | ug/kg | N | [6 empty] | 29.7457 | -93.6748
2010-06-09 | Sediment | T008-0040-100609-SD-1 | 0040-100609 | Louisiana | 207-08-9 | Benzo[k]fluoranthene | 0 | ug/kg | 0.84 | ug/kg | N | [6 empty] | 29.7457 | -93.6748
2010-06-09 | Sediment | T008-0040-100609-SD-1 | 0040-100609 | Louisiana | 208-96-8 | Acenaphthylene | 0 | ug/kg | 1 | ug/kg | N | [6 empty] | 29.7457 | -93.6748
2010-06-09 | Sediment | T008-0040-100609-SD-1 | 0040-100609 | Louisiana | 218-01-9 | Chrysene | 0 | ug/kg | 0.47 | ug/kg | N | [6 empty] | 29.7457 | -93.6748
2010-06-09 | Sediment | T008-0040-100609-SD-1 | 0040-100609 | Louisiana | 50-32-8 | Benzo[a]pyrene | 0 | ug/kg | 0.53 | ug/kg | N | [6 empty] | 29.7457 | -93.6748
2010-06-09 | Sediment | T008-0040-100609-SD-1 | 0040-100609 | Louisiana | 53-70-3 | Dibenz[a,h]anthracene | 0 | ug/kg | 1 | ug/kg | N | [6 empty] | 29.7457 | -93.6748
2010-06-09 | Sediment | T008-0040-100609-SD-1 | 0040-100609 | Louisiana | 56-55-3 | Benz[a]anthracene | 0 | ug/kg | 0.46 | ug/kg | N | [6 empty] | 29.7457 | -93.6748
2010-06-09 | Sediment | T008-0040-100609-SD-1 | 0040-100609 | Louisiana | 71-43-2 | Benzene | 0 | ug/kg | 0.45 | ug/kg | N | [6 empty] | 29.7457 | -93.6748
2010-06-09 | Sediment | T008-0040-100609-SD-1 | 0040-100609 | Louisiana | 7440-02-0 | Nickel | 2.8 | mg/kg | 0.11 | mg/kg | Y | 51.6 | mg/kg | N | 20.9 | mg/kg | N | 29.7457 | -93.6748
2010-06-09 | Sediment | T008-0040-100609-SD-1 | 0040-100609 | Louisiana | 7440-62-2 | Vanadium | 3.4 | mg/kg | 0.12 | mg/kg | Y |  |  |  | 57 | mg/kg | N | 29.7457 | -93.6748
2010-06-09 | Sediment | T008-0040-100609-SD-1 | 0040-100609 | Louisiana | 83-32-9 | Acenaphthene | 0 | ug/kg | 0.47 | ug/kg | N | [6 empty] | 29.7457 | -93.6748
2010-06-09 | Sediment | T008-0040-100609-SD-1 | 0040-100609 | Louisiana | 85-01-8 | Phenanthrene | 0 | ug/kg | 0.54 | ug/kg | N | [6 empty] | 29.7457 | -93.6748
2010-06-09 | Sediment | T008-0040-100609-SD-1 | 0040-100609 | Louisiana | 86-73-7 | Fluorene | 0 | ug/kg | 0.43 | ug/kg | N | [6 empty] | 29.7457 | -93.6748
2010-06-09 | Sediment | T008-0040-100609-SD-1 | 0040-100609 | Louisiana | 91-20-3 | Naphthalene | 0 | ug/kg | 0.8 | ug/kg | N | [6 empty] | 29.7457 | -93.6748
2010-06-09 | Sediment | T008-0040-100609-SD-1 | 0040-100609 | Louisiana | 91-57-6 | 2-Methylnaphthalene | 0 | ug/kg | 1 | ug/kg | N | [6 empty] | 29.7457 | -93.6748
2010-06-09 | Sediment | T008-0040-100609-SD-1 | 0040-100609 | Louisiana | N/A | Total Organic Carbon | 1120 | mg/kg | 900 | mg/kg | Y | [6 empty] | 29.7457 | -93.6748
2010-06-09 | Sediment | T008-0041-100609-SD-1 | 0041-100609 | Louisiana | 100-41-4 | Ethylbenzene | 0 | ug/kg | 0.46 | ug/kg | N | [6 empty] | 29.7282 | -93.757
2010-06-09 | Sediment | T008-0041-100609-SD-1 | 0041-100609 | Louisiana | 108-88-3 | Toluene | 0 | ug/kg | 0.37 | ug/kg | N | [6 empty] | 29.7282 | -93.757
2010-06-09 | Sediment | T008-0041-100609-SD-1 | 0041-100609 | Louisiana | 120-12-7 | Anthracene | 0 | ug/kg | 0.36 | ug/kg | N | [6 empty] | 29.7282 | -93.757
2010-06-09 | Sediment | T008-0041-100609-SD-1 | 0041-100609 | Louisiana | 129-00-0 | Pyrene | 0 | ug/kg | 0.4 | ug/kg | N | [6 empty] | 29.7282 | -93.757
2010-06-09 | Sediment | T008-0041-100609-SD-1 | 0041-100609 | Louisiana | 1330-20-7 | Xylene | 0 | ug/kg | 0.59 | ug/kg | N | [6 empty] | 29.7282 | -93.757
2010-06-09 | Sediment | T008-0041-100609-SD-1 | 0041-100609 | Louisiana | 191-24-2 | Benzo[ghi]perylene | 0 | ug/kg | 1.3 | ug/kg | N | [6 empty] | 29.7282 | -93.757
2010-06-09 | Sediment | T008-0041-100609-SD-1 | 0041-100609 | Louisiana | 193-39-5 | Indeno[1,2,3-cd]pyrene | 0 | ug/kg | 1.4 | ug/kg | N | [6 empty] | 29.7282 | -93.757
2010-06-09 | Sediment | T008-0041-100609-SD-1 | 0041-100609 | Louisiana | 205-99-2 | Benzo(b)fluoranthene | 0 | ug/kg | 1.7 | ug/kg | N | [6 empty] | 29.7282 | -93.757
2010-06-09 | Sediment | T008-0041-100609-SD-1 | 0041-100609 | Louisiana | 206-44-0 | Fluoranthene | 0 | ug/kg | 0.35 | ug/kg | N | [6 empty] | 29.7282 | -93.757
2010-06-09 | Sediment | T008-0041-100609-SD-1 | 0041-100609 | Louisiana | 207-08-9 | Benzo[k]fluoranthene | 0 | ug/kg | 0.84 | ug/kg | N | [6 empty] | 29.7282 | -93.757
2010-06-09 | Sediment | T008-0041-100609-SD-1 | 0041-100609 | Louisiana | 208-96-8 | Acenaphthylene | 0 | ug/kg | 1 | ug/kg | N | [6 empty] | 29.7282 | -93.757
2010-06-09 | Sediment | T008-0041-100609-SD-1 | 0041-100609 | Louisiana | 218-01-9 | Chrysene | 0 | ug/kg | 0.48 | ug/kg | N | [6 empty] | 29.7282 | -93.757
2010-06-09 | Sediment | T008-0041-100609-SD-1 | 0041-100609 | Louisiana | 50-32-8 | Benzo[a]pyrene | 0 | ug/kg | 0.53 | ug/kg | N | [6 empty] | 29.7282 | -93.757
2010-06-09 | Sediment | T008-0041-100609-SD-1 | 0041-100609 | Louisiana | 53-70-3 | Dibenz[a,h]anthracene | 0 | ug/kg | 1 | ug/kg | N | [6 empty] | 29.7282 | -93.757
2010-06-09 | Sediment | T008-0041-100609-SD-1 | 0041-100609 | Louisiana | 56-55-3 | Benz[a]anthracene | 0 | ug/kg | 0.47 | ug/kg | N | [6 empty] | 29.7282 | -93.757
2010-06-09 | Sediment | T008-0041-100609-SD-1 | 0041-100609 | Louisiana | 71-43-2 | Benzene | 0 | ug/kg | 0.43 | ug/kg | N | [6 empty] | 29.7282 | -93.757
2010-06-09 | Sediment | T008-0041-100609-SD-1 | 0041-100609 | Louisiana | 7440-02-0 | Nickel | 4.7 | mg/kg | 0.11 | mg/kg | Y | 51.6 | mg/kg | N | 20.9 | mg/kg | N | 29.7282 | -93.757
2010-06-09 | Sediment | T008-0041-100609-SD-1 | 0041-100609 | Louisiana | 7440-62-2 | Vanadium | 6.6 | mg/kg | 0.12 | mg/kg | Y |  |  |  | 57 | mg/kg | N | 29.7282 | -93.757
2010-06-09 | Sediment | T008-0041-100609-SD-1 | 0041-100609 | Louisiana | 83-32-9 | Acenaphthene | 0 | ug/kg | 0.48 | ug/kg | N | [6 empty] | 29.7282 | -93.757
2010-06-09 | Sediment | T008-0041-100609-SD-1 | 0041-100609 | Louisiana | 85-01-8 | Phenanthrene | 0 | ug/kg | 0.55 | ug/kg | N | [6 empty] | 29.7282 | -93.757
2010-06-09 | Sediment | T008-0041-100609-SD-1 | 0041-100609 | Louisiana | 86-73-7 | Fluorene | 0 | ug/kg | 0.43 | ug/kg | N | [6 empty] | 29.7282 | -93.757
2010-06-09 | Sediment | T008-0041-100609-SD-1 | 0041-100609 | Louisiana | 91-20-3 | Naphthalene | 0 | ug/kg | 0.81 | ug/kg | N | [6 empty] | 29.7282 | -93.757
2010-06-09 | Sediment | T008-0041-100609-SD-1 | 0041-100609 | Louisiana | 91-57-6 | 2-Methylnaphthalene | 0 | ug/kg | 1.1 | ug/kg | N | [6 empty] | 29.7282 | -93.757
2010-06-09 | Sediment | T008-0041-100609-SD-1 | 0041-100609 | Louisiana | N/A | Total Organic Carbon | 0 | mg/kg | 910 | mg/kg | N | [6 empty] | 29.7282 | -93.757
2010-06-09 | Sediment | E006-SD-20100609 | 060910-E006 | Mississippi | 100-41-4 | Ethylbenzene | 21 | ug/Kg | 21 | ug/Kg | N | [6 empty] | 30.3 | -89.206
2010-06-09 | Sediment | E006-SD-20100609 | 060910-E006 | Mississippi | 104-76-7 | 2-Ethylhexanol | 0.49 | ug/g | 0.49 | ug/g | N | [6 empty] | 30.3 | -89.206
2010-06-09 | Sediment | E006-SD-20100609 | 060910-E006 | Mississippi | 108-87-2 | Methylcyclohexane | 21 | ug/Kg | 21 | ug/Kg | N | [6 empty] | 30.3 | -89.206
2010-06-09 | Sediment | E006-SD-20100609 | 060910-E006 | Mississippi | 108-88-3 | Toluene | 21 | ug/Kg | 21 | ug/Kg | N | [6 empty] | 30.3 | -89.206
2010-06-09 | Sediment | E006-SD-20100609 | 060910-E006 | Mississippi | 110-82-7 | Cyclohexane | 21 | ug/Kg | 21 | ug/Kg | N | [6 empty] | 30.3 | -89.206
2010-06-09 | Sediment | E006-SD-20100609 | 060910-E006 | Mississippi | 111-76-2 | Ethylene glycol monobutyl ether | 0.49 | ug/g | 0.49 | ug/g | N | [6 empty] | 30.3 | -89.206
2010-06-09 | Sediment | E006-SD-20100609 | 060910-E006 | Mississippi | 120-12-7 | Anthracene | 490 | ug/Kg | 490 | ug/Kg | N | [6 empty] | 30.3 | -89.206
2010-06-09 | Sediment | E006-SD-20100609 | 060910-E006 | Mississippi | 120-12-7 | Anthracene | 12 | ug/Kg | 12 | ug/Kg | N | [6 empty] | 30.3 | -89.206
2010-06-09 | Sediment | E006-SD-20100609 | 060910-E006 | Mississippi | 129-00-0 | Pyrene | 490 | ug/Kg | 490 | ug/Kg | N | [6 empty] | 30.3 | -89.206
2010-06-09 | Sediment | E006-SD-20100609 | 060910-E006 | Mississippi | 129-00-0 | Pyrene | 12 | ug/Kg | 12 | ug/Kg | N | [6 empty] | 30.3 | -89.206
2010-06-09 | Sediment | E006-SD-20100609 | 060910-E006 | Mississippi | 1330-20-7 | Xylene | 64 | ug/Kg | 64 | ug/Kg | N | [6 empty] | 30.3 | -89.206
2010-06-09 | Sediment | E006-SD-20100609 | 060910-E006 | Mississippi | 191-24-2 | Benzo[ghi]perylene | 490 | ug/Kg | 490 | ug/Kg | N | [6 empty] | 30.3 | -89.206
2010-06-09 | Sediment | E006-SD-20100609 | 060910-E006 | Mississippi | 191-24-2 | Benzo[ghi]perylene | 12 | ug/Kg | 12 | ug/Kg | N | [6 empty] | 30.3 | -89.206
2010-06-09 | Sediment | E006-SD-20100609 | 060910-E006 | Mississippi | 192-97-2 | Benzo[e]pyrene | 12 | ug/Kg | 12 | ug/Kg | N | [6 empty] | 30.3 | -89.206
2010-06-09 | Sediment | E006-SD-20100609 | 060910-E006 | Mississippi | 193-39-5 | Indeno[1,2,3-cd]pyrene | 490 | ug/Kg | 490 | ug/Kg | N | [6 empty] | 30.3 | -89.206
2010-06-09 | Sediment | E006-SD-20100609 | 060910-E006 | Mississippi | 193-39-5 | Indeno[1,2,3-cd]pyrene | 12 | ug/Kg | 12 | ug/Kg | N | [6 empty] | 30.3 | -89.206
2010-06-09 | Sediment | E006-SD-20100609 | 060910-E006 | Mississippi | 198-55-0 | Perylene | 12 | ug/Kg | 12 | ug/Kg | N | [6 empty] | 30.3 | -89.206
2010-06-09 | Sediment | E006-SD-20100609 | 060910-E006 | Mississippi | 205-99-2 | Benzo(b)fluoranthene | 490 | ug/Kg | 490 | ug/Kg | N | [6 empty] | 30.3 | -89.206
2010-06-09 | Sediment | E006-SD-20100609 | 060910-E006 | Mississippi | 205-99-2 | Benzo(b)fluoranthene | 12 | ug/Kg | 12 | ug/Kg | N | [6 empty] | 30.3 | -89.206
2010-06-09 | Sediment | E006-SD-20100609 | 060910-E006 | Mississippi | 206-44-0 | Fluoranthene | 490 | ug/Kg | 490 | ug/Kg | N | [6 empty] | 30.3 | -89.206
2010-06-09 | Sediment | E006-SD-20100609 | 060910-E006 | Mississippi | 206-44-0 | Fluoranthene | 12 | ug/Kg | 12 | ug/Kg | N | [6 empty] | 30.3 | -89.206
2010-06-09 | Sediment | E006-SD-20100609 | 060910-E006 | Mississippi | 207-08-9 | Benzo[k]fluoranthene | 490 | ug/Kg | 490 | ug/Kg | N | [6 empty] | 30.3 | -89.206
2010-06-09 | Sediment | E006-SD-20100609 | 060910-E006 | Mississippi | 207-08-9 | Benzo[k]fluoranthene | 12 | ug/Kg | 12 | ug/Kg | N | [6 empty] | 30.3 | -89.206
2010-06-09 | Sediment | E006-SD-20100609 | 060910-E006 | Mississippi | 208-96-8 | Acenaphthylene | 490 | ug/Kg | 490 | ug/Kg | N | [6 empty] | 30.3 | -89.206
2010-06-09 | Sediment | E006-SD-20100609 | 060910-E006 | Mississippi | 208-96-8 | Acenaphthylene | 12 | ug/Kg | 12 | ug/Kg | N | [6 empty] | 30.3 | -89.206
2010-06-09 | Sediment | E006-SD-20100609 | 060910-E006 | Mississippi | 218-01-9 | Chrysene | 490 | ug/Kg | 490 | ug/Kg | N | [6 empty] | 30.3 | -89.206
2010-06-09 | Sediment | E006-SD-20100609 | 060910-E006 | Mississippi | 218-01-9 | Chrysene | 12 | ug/Kg | 12 | ug/Kg | N | [6 empty] | 30.3 | -89.206
2010-06-09 | Sediment | E006-SD-20100609 | 060910-E006 | Mississippi | 29911-28-2 | 1-(2-Butoxy-1-methylethoxy)-2-propanol | 0.49 | ug/g | 0.49 | ug/g | N | [6 empty] | 30.3 | -89.206
2010-06-09 | Sediment | E006-SD-20100609 | 060910-E006 | Mississippi | 50-32-8 | Benzo[a]pyrene | 490 | ug/Kg | 490 | ug/Kg | N | [6 empty] | 30.3 | -89.206
2010-06-09 | Sediment | E006-SD-20100609 | 060910-E006 | Mississippi | 50-32-8 | Benzo[a]pyrene | 12 | ug/Kg | 12 | ug/Kg | N | [6 empty] | 30.3 | -89.206
2010-06-09 | Sediment | E006-SD-20100609 | 060910-E006 | Mississippi | 53-70-3 | Dibenz[a,h]anthracene | 490 | ug/Kg | 490 | ug/Kg | N | [6 empty] | 30.3 | -89.206
2010-06-09 | Sediment | E006-SD-20100609 | 060910-E006 | Mississippi | 53-70-3 | Dibenz[a,h]anthracene | 12 | ug/Kg | 12 | ug/Kg | N | [6 empty] | 30.3 | -89.206
2010-06-09 | Sediment | E006-SD-20100609 | 060910-E006 | Mississippi | 56-55-3 | Benz[a]anthracene | 490 | ug/Kg | 490 | ug/Kg | N | [6 empty] | 30.3 | -89.206
2010-06-09 | Sediment | E006-SD-20100609 | 060910-E006 | Mississippi | 56-55-3 | Benz[a]anthracene | 12 | ug/Kg | 12 | ug/Kg | N | [6 empty] | 30.3 | -89.206
2010-06-09 | Sediment | E006-SD-20100609 | 060910-E006 | Mississippi | 57-55-6 | Propylene glycol | 0.99 | ug/g | 0.99 | ug/g | N | [6 empty] | 30.3 | -89.206
2010-06-09 | Sediment | E006-SD-20100609 | 060910-E006 | Mississippi | 71-43-2 | Benzene | 21 | ug/Kg | 21 | ug/Kg | N | [6 empty] | 30.3 | -89.206
2010-06-09 | Sediment | E006-SD-20100609 | 060910-E006 | Mississippi | 7440-02-0 | Nickel | 10.9 | mg/Kg | 1.41 | mg/Kg | Y | 51.6 | mg/kg | N | 20.9 | mg/kg | N | 30.3 | -89.206
2010-06-09 | Sediment | E006-SD-20100609 | 060910-E006 | Mississippi | 7440-62-2 | Vanadium | 21.5 | mg/Kg | 1.41 | mg/Kg | Y |  |  |  | 57 | mg/kg | N | 30.3 | -89.206
2010-06-09 | Sediment | E006-SD-20100609 | 060910-E006 | Mississippi | 83-32-9 | Acenaphthene | 490 | ug/Kg | 490 | ug/Kg | N | [6 empty] | 30.3 | -89.206
2010-06-09 | Sediment | E006-SD-20100609 | 060910-E006 | Mississippi | 83-32-9 | Acenaphthene | 12 | ug/Kg | 12 | ug/Kg | N | [6 empty] | 30.3 | -89.206
2010-06-09 | Sediment | E006-SD-20100609 | 060910-E006 | Mississippi | 85-01-8 | Phenanthrene | 490 | ug/Kg | 490 | ug/Kg | N | [6 empty] | 30.3 | -89.206
2010-06-09 | Sediment | E006-SD-20100609 | 060910-E006 | Mississippi | 85-01-8 | Phenanthrene | 12 | ug/Kg | 12 | ug/Kg | N | [6 empty] | 30.3 | -89.206
2010-06-09 | Sediment | E006-SD-20100609 | 060910-E006 | Mississippi | 86-73-7 | Fluorene | 490 | ug/Kg | 490 | ug/Kg | N | [6 empty] | 30.3 | -89.206
2010-06-09 | Sediment | E006-SD-20100609 | 060910-E006 | Mississippi | 86-73-7 | Fluorene | 12 | ug/Kg | 12 | ug/Kg | N | [6 empty] | 30.3 | -89.206
2010-06-09 | Sediment | E006-SD-20100609 | 060910-E006 | Mississippi | 90-12-0 | 1-Methylnaphthalene | 12 | ug/Kg | 12 | ug/Kg | N | [6 empty] | 30.3 | -89.206
2010-06-09 | Sediment | E006-SD-20100609 | 060910-E006 | Mississippi | 91-20-3 | Naphthalene | 490 | ug/Kg | 490 | ug/Kg | N | [6 empty] | 30.3 | -89.206
2010-06-09 | Sediment | E006-SD-20100609 | 060910-E006 | Mississippi | 91-20-3 | Naphthalene | 12 | ug/Kg | 12 | ug/Kg | N | [6 empty] | 30.3 | -89.206
2010-06-09 | Sediment | E006-SD-20100609 | 060910-E006 | Mississippi | 91-57-6 | 2-Methylnaphthalene | 490 | ug/Kg | 490 | ug/Kg | N | [6 empty] | 30.3 | -89.206
2010-06-09 | Sediment | E006-SD-20100609 | 060910-E006 | Mississippi | 91-57-6 | 2-Methylnaphthalene | 12 | ug/Kg | 12 | ug/Kg | N | [6 empty] | 30.3 | -89.206
2010-06-09 | Sediment | E006-SD-20100609 | 060910-E006 | Mississippi | 98-82-8 | Cumene | 21 | ug/Kg | 21 | ug/Kg | N | [6 empty] | 30.3 | -89.206
2010-06-09 | Sediment | E006-SD-20100609 | 060910-E006 | Mississippi | C1CHRYS | C1-Chrysenes | 12 | ug/Kg | 12 | ug/Kg | N | [6 empty] | 30.3 | -89.206
2010-06-09 | Sediment | E006-SD-20100609 | 060910-E006 | Mississippi | C1FLUOR | C1-Fluorenes | 12 | ug/Kg | 12 | ug/Kg | N | [6 empty] | 30.3 | -89.206
2010-06-09 | Sediment | E006-SD-20100609 | 060910-E006 | Mississippi | N/A | C1-Phenanthrenes/anthracenes | 12 | ug/Kg | 12 | ug/Kg | N | [6 empty] | 30.3 | -89.206
2010-06-09 | Sediment | E006-SD-20100609 | 060910-E006 | Mississippi | N/A | C2-Fluoranthenes/Pyrenes | 12 | ug/Kg | 12 | ug/Kg | N | [6 empty] | 30.3 | -89.206
2010-06-09 | Sediment | E006-SD-20100609 | 060910-E006 | Mississippi | N/A | C4-Phenanthrenes/anthracenes | 12 | ug/Kg | 12 | ug/Kg | N | [6 empty] | 30.3 | -89.206
2010-06-09 | Sediment | E006-SD-20100609 | 060910-E006 | Mississippi | N/A | C3-Phenanthrenes/anthracenes | 12 | ug/Kg | 12 | ug/Kg | N | [6 empty] | 30.3 | -89.206
2010-06-09 | Sediment | E006-SD-20100609 | 060910-E006 | Mississippi | N/A | C2-Phenanthrenes/anthracenes | 12 | ug/Kg | 12 | ug/Kg | N | [6 empty] | 30.3 | -89.206
2010-06-09 | Sediment | E006-SD-20100609 | 060910-E006 | Mississippi | N/A | C3-Fluoranthenes/Pyrenes | 12 | ug/Kg | 12 | ug/Kg | N | [6 empty] | 30.3 | -89.206
2010-06-09 | Sediment | E006-SD-20100609 | 060910-E006 | Mississippi | N/A | C1-Fluoranthenes/Pyrenes | 12 | ug/Kg | 12 | ug/Kg | N | [6 empty] | 30.3 | -89.206
2010-06-09 | Sediment | E006-SD-20100609 | 060910-E006 | Mississippi | N/A | C3-Fluorenes | 12 | ug/Kg | 12 | ug/Kg | N | [6 empty] | 30.3 | -89.206
2010-06-09 | Sediment | E006-SD-20100609 | 060910-E006 | Mississippi | N/A | C2-Chrysenes | 12 | ug/Kg | 12 | ug/Kg | N | [6 empty] | 30.3 | -89.206
2010-06-09 | Sediment | E006-SD-20100609 | 060910-E006 | Mississippi | N/A | C4-Naphthalenes | 12 | ug/Kg | 12 | ug/Kg | N | [6 empty] | 30.3 | -89.206
2010-06-09 | Sediment | E006-SD-20100609 | 060910-E006 | Mississippi | N/A | C3-naphthalenes | 12 | ug/Kg | 12 | ug/Kg | N | [6 empty] | 30.3 | -89.206
2010-06-09 | Sediment | E006-SD-20100609 | 060910-E006 | Mississippi | N/A | C2-naphthalenes | 12 | ug/Kg | 12 | ug/Kg | N | [6 empty] | 30.3 | -89.206
2010-06-09 | Sediment | E006-SD-20100609 | 060910-E006 | Mississippi | N/A | C4-Chrysenes | 12 | ug/Kg | 12 | ug/Kg | N | [6 empty] | 30.3 | -89.206
2010-06-09 | Sediment | E006-SD-20100609 | 060910-E006 | Mississippi | N/A | C3-Chrysenes | 12 | ug/Kg | 12 | ug/Kg | N | [6 empty] | 30.3 | -89.206
2010-06-09 | Sediment | E006-SD-20100609 | 060910-E006 | Mississippi | N/A | C2-Fluorenes | 12 | ug/Kg | 12 | ug/Kg | N | [6 empty] | 30.3 | -89.206
2010-06-09 | Sediment | E006-SD-20100609 | 060910-E006 | Mississippi | N/A | Gasoline Range Organics | 0.15 | mg/Kg | 0.15 | mg/Kg | N | [6 empty] | 30.3 | -89.206
2010-06-09 | Sediment | E006-SD-20100609 | 060910-E006 | Mississippi | TOC | Total Organic Carbon | 1.66 | % | 0.06 | wt%-dry | Y | [6 empty] | 30.3 | -89.206
2010-06-09 | Sediment | T008-1480-100609-SD-1 | 1480-100609 | Texas | 100-41-4 | Ethylbenzene | 0 | ug/kg | 0.61 | ug/kg | N | [6 empty] | 29.7095 | -93.8482
2010-06-09 | Sediment | T008-1480-100609-SD-1 | 1480-100609 | Texas | 108-88-3 | Toluene | 0 | ug/kg | 0.48 | ug/kg | N | [6 empty] | 29.7095 | -93.8482
2010-06-09 | Sediment | T008-1480-100609-SD-1 | 1480-100609 | Texas | 120-12-7 | Anthracene | 0 | ug/kg | 0.44 | ug/kg | N | [6 empty] | 29.7095 | -93.8482
2010-06-09 | Sediment | T008-1480-100609-SD-1 | 1480-100609 | Texas | 129-00-0 | Pyrene | 0 | ug/kg | 0.5 | ug/kg | N | [6 empty] | 29.7095 | -93.8482
2010-06-09 | Sediment | T008-1480-100609-SD-1 | 1480-100609 | Texas | 1330-20-7 | Xylene | 0 | ug/kg | 0.77 | ug/kg | N | [6 empty] | 29.7095 | -93.8482
2010-06-09 | Sediment | T008-1480-100609-SD-1 | 1480-100609 | Texas | 191-24-2 | Benzo[ghi]perylene | 0 | ug/kg | 1.6 | ug/kg | N | [6 empty] | 29.7095 | -93.8482
2010-06-09 | Sediment | T008-1480-100609-SD-1 | 1480-100609 | Texas | 193-39-5 | Indeno[1,2,3-cd]pyrene | 0 | ug/kg | 1.7 | ug/kg | N | [6 empty] | 29.7095 | -93.8482
2010-06-09 | Sediment | T008-1480-100609-SD-1 | 1480-100609 | Texas | 205-99-2 | Benzo(b)fluoranthene | 0 | ug/kg | 2.1 | ug/kg | N | [6 empty] | 29.7095 | -93.8482
2010-06-09 | Sediment | T008-1480-100609-SD-1 | 1480-100609 | Texas | 206-44-0 | Fluoranthene | 0 | ug/kg | 0.43 | ug/kg | N | [6 empty] | 29.7095 | -93.8482
2010-06-09 | Sediment | T008-1480-100609-SD-1 | 1480-100609 | Texas | 207-08-9 | Benzo[k]fluoranthene | 0 | ug/kg | 1 | ug/kg | N | [6 empty] | 29.7095 | -93.8482
2010-06-09 | Sediment | T008-1480-100609-SD-1 | 1480-100609 | Texas | 208-96-8 | Acenaphthylene | 0 | ug/kg | 1.3 | ug/kg | N | [6 empty] | 29.7095 | -93.8482
2010-06-09 | Sediment | T008-1480-100609-SD-1 | 1480-100609 | Texas | 218-01-9 | Chrysene | 0 | ug/kg | 0.59 | ug/kg | N | [6 empty] | 29.7095 | -93.8482
2010-06-09 | Sediment | T008-1480-100609-SD-1 | 1480-100609 | Texas | 50-32-8 | Benzo[a]pyrene | 0 | ug/kg | 0.65 | ug/kg | N | [6 empty] | 29.7095 | -93.8482
2010-06-09 | Sediment | T008-1480-100609-SD-1 | 1480-100609 | Texas | 53-70-3 | Dibenz[a,h]anthracene | 0 | ug/kg | 1.3 | ug/kg | N | [6 empty] | 29.7095 | -93.8482
2010-06-09 | Sediment | T008-1480-100609-SD-1 | 1480-100609 | Texas | 56-55-3 | Benz[a]anthracene | 0 | ug/kg | 0.57 | ug/kg | N | [6 empty] | 29.7095 | -93.8482
2010-06-09 | Sediment | T008-1480-100609-SD-1 | 1480-100609 | Texas | 71-43-2 | Benzene | 0 | ug/kg | 0.56 | ug/kg | N | [6 empty] | 29.7095 | -93.8482
2010-06-09 | Sediment | T008-1480-100609-SD-1 | 1480-100609 | Texas | 7440-02-0 | Nickel | 13.3 | mg/kg | 0.13 | mg/kg | Y | 51.6 | mg/kg | N | 20.9 | mg/kg | N | 29.7095 | -93.8482
2010-06-09 | Sediment | T008-1480-100609-SD-1 | 1480-100609 | Texas | 7440-62-2 | Vanadium | 23.9 | mg/kg | 0.14 | mg/kg | Y |  |  |  | 57 | mg/kg | N | 29.7095 | -93.8482
2010-06-09 | Sediment | T008-1480-100609-SD-1 | 1480-100609 | Texas | 83-32-9 | Acenaphthene | 0 | ug/kg | 0.59 | ug/kg | N | [6 empty] | 29.7095 | -93.8482
2010-06-09 | Sediment | T008-1480-100609-SD-1 | 1480-100609 | Texas | 85-01-8 | Phenanthrene | 0 | ug/kg | 0.67 | ug/kg | N | [6 empty] | 29.7095 | -93.8482
2010-06-09 | Sediment | T008-1480-100609-SD-1 | 1480-100609 | Texas | 86-73-7 | Fluorene | 0 | ug/kg | 0.53 | ug/kg | N | [6 empty] | 29.7095 | -93.8482
2010-06-09 | Sediment | T008-1480-100609-SD-1 | 1480-100609 | Texas | 91-20-3 | Naphthalene | 0 | ug/kg | 0.99 | ug/kg | N | [6 empty] | 29.7095 | -93.8482
2010-06-09 | Sediment | T008-1480-100609-SD-1 | 1480-100609 | Texas | 91-57-6 | 2-Methylnaphthalene | 0 | ug/kg | 1.3 | ug/kg | N | [6 empty] | 29.7095 | -93.8482
2010-06-09 | Sediment | T008-1480-100609-SD-1 | 1480-100609 | Texas | N/A | Total Organic Carbon | 7730 | mg/kg | 1100 | mg/kg | Y | [6 empty] | 29.7095 | -93.8482
2010-06-10 | Sediment | T008-0036-100610-SD-1 | 0036-100610 | Louisiana | 100-41-4 | Ethylbenzene | 0 | ug/kg | 0.48 | ug/kg | N | [6 empty] | 29.7683 | -93.422
2010-06-10 | Sediment | T008-0036-100610-SD-1 | 0036-100610 | Louisiana | 108-88-3 | Toluene | 0 | ug/kg | 0.38 | ug/kg | N | [6 empty] | 29.7683 | -93.422
2010-06-10 | Sediment | T008-0036-100610-SD-1 | 0036-100610 | Louisiana | 120-12-7 | Anthracene | 0 | ug/kg | 0.36 | ug/kg | N | [6 empty] | 29.7683 | -93.422
2010-06-10 | Sediment | T008-0036-100610-SD-1 | 0036-100610 | Louisiana | 129-00-0 | Pyrene | 0 | ug/kg | 0.4 | ug/kg | N | [6 empty] | 29.7683 | -93.422
2010-06-10 | Sediment | T008-0036-100610-SD-1 | 0036-100610 | Louisiana | 1330-20-7 | Xylene | 0 | ug/kg | 0.61 | ug/kg | N | [6 empty] | 29.7683 | -93.422
2010-06-10 | Sediment | T008-0036-100610-SD-1 | 0036-100610 | Louisiana | 191-24-2 | Benzo[ghi]perylene | 0 | ug/kg | 1.3 | ug/kg | N | [6 empty] | 29.7683 | -93.422
2010-06-10 | Sediment | T008-0036-100610-SD-1 | 0036-100610 | Louisiana | 193-39-5 | Indeno[1,2,3-cd]pyrene | 0 | ug/kg | 1.4 | ug/kg | N | [6 empty] | 29.7683 | -93.422
2010-06-10 | Sediment | T008-0036-100610-SD-1 | 0036-100610 | Louisiana | 205-99-2 | Benzo(b)fluoranthene | 0 | ug/kg | 1.7 | ug/kg | N | [6 empty] | 29.7683 | -93.422
2010-06-10 | Sediment | T008-0036-100610-SD-1 | 0036-100610 | Louisiana | 206-44-0 | Fluoranthene | 0 | ug/kg | 0.35 | ug/kg | N | [6 empty] | 29.7683 | -93.422
2010-06-10 | Sediment | T008-0036-100610-SD-1 | 0036-100610 | Louisiana | 207-08-9 | Benzo[k]fluoranthene | 0 | ug/kg | 0.84 | ug/kg | N | [6 empty] | 29.7683 | -93.422
2010-06-10 | Sediment | T008-0036-100610-SD-1 | 0036-100610 | Louisiana | 208-96-8 | Acenaphthylene | 0 | ug/kg | 1 | ug/kg | N | [6 empty] | 29.7683 | -93.422
2010-06-10 | Sediment | T008-0036-100610-SD-1 | 0036-100610 | Louisiana | 218-01-9 | Chrysene | 0 | ug/kg | 0.47 | ug/kg | N | [6 empty] | 29.7683 | -93.422
2010-06-10 | Sediment | T008-0036-100610-SD-1 | 0036-100610 | Louisiana | 50-32-8 | Benzo[a]pyrene | 0 | ug/kg | 0.53 | ug/kg | N | [6 empty] | 29.7683 | -93.422
2010-06-10 | Sediment | T008-0036-100610-SD-1 | 0036-100610 | Louisiana | 53-70-3 | Dibenz[a,h]anthracene | 0 | ug/kg | 1 | ug/kg | N | [6 empty] | 29.7683 | -93.422
2010-06-10 | Sediment | T008-0036-100610-SD-1 | 0036-100610 | Louisiana | 56-55-3 | Benz[a]anthracene | 0 | ug/kg | 0.46 | ug/kg | N | [6 empty] | 29.7683 | -93.422
2010-06-10 | Sediment | T008-0036-100610-SD-1 | 0036-100610 | Louisiana | 71-43-2 | Benzene | 0 | ug/kg | 0.44 | ug/kg | N | [6 empty] | 29.7683 | -93.422
2010-06-10 | Sediment | T008-0036-100610-SD-1 | 0036-100610 | Louisiana | 7440-02-0 | Nickel | 2.4 | mg/kg | 0.11 | mg/kg | Y | 51.6 | mg/kg | N | 20.9 | mg/kg | N | 29.7683 | -93.422
2010-06-10 | Sediment | T008-0036-100610-SD-1 | 0036-100610 | Louisiana | 7440-62-2 | Vanadium | 3.3 | mg/kg | 0.12 | mg/kg | Y |  |  |  | 57 | mg/kg | N | 29.7683 | -93.422
2010-06-10 | Sediment | T008-0036-100610-SD-1 | 0036-100610 | Louisiana | 83-32-9 | Acenaphthene | 0 | ug/kg | 0.47 | ug/kg | N | [6 empty] | 29.7683 | -93.422
2010-06-10 | Sediment | T008-0036-100610-SD-1 | 0036-100610 | Louisiana | 85-01-8 | Phenanthrene | 0 | ug/kg | 0.54 | ug/kg | N | [6 empty] | 29.7683 | -93.422
2010-06-10 | Sediment | T008-0036-100610-SD-1 | 0036-100610 | Louisiana | 86-73-7 | Fluorene | 0 | ug/kg | 0.43 | ug/kg | N | [6 empty] | 29.7683 | -93.422
2010-06-10 | Sediment | T008-0036-100610-SD-1 | 0036-100610 | Louisiana | 91-20-3 | Naphthalene | 0 | ug/kg | 0.8 | ug/kg | N | [6 empty] | 29.7683 | -93.422
2010-06-10 | Sediment | T008-0036-100610-SD-1 | 0036-100610 | Louisiana | 91-57-6 | 2-Methylnaphthalene | 0 | ug/kg | 1 | ug/kg | N | [6 empty] | 29.7683 | -93.422
2010-06-10 | Sediment | T008-0036-100610-SD-1 | 0036-100610 | Louisiana | N/A | Total Organic Carbon | 0 | mg/kg | 900 | mg/kg | N | [6 empty] | 29.7683 | -93.422
2010-06-10 | Sediment | T008-0037-100610-SD-1 | 0037-100610 | Louisiana | 100-41-4 | Ethylbenzene | 0 | ug/kg | 0.49 | ug/kg | N | [6 empty] | 29.7676 | -93.5063
2010-06-10 | Sediment | T008-0037-100610-SD-1 | 0037-100610 | Louisiana | 108-88-3 | Toluene | 0 | ug/kg | 0.38 | ug/kg | N | [6 empty] | 29.7676 | -93.5063
2010-06-10 | Sediment | T008-0037-100610-SD-1 | 0037-100610 | Louisiana | 120-12-7 | Anthracene | 0 | ug/kg | 0.37 | ug/kg | N | [6 empty] | 29.7676 | -93.5063
2010-06-10 | Sediment | T008-0037-100610-SD-1 | 0037-100610 | Louisiana | 129-00-0 | Pyrene | 0 | ug/kg | 0.42 | ug/kg | N | [6 empty] | 29.7676 | -93.5063
2010-06-10 | Sediment | T008-0037-100610-SD-1 | 0037-100610 | Louisiana | 1330-20-7 | Xylene | 0 | ug/kg | 0.62 | ug/kg | N | [6 empty] | 29.7676 | -93.5063
2010-06-10 | Sediment | T008-0037-100610-SD-1 | 0037-100610 | Louisiana | 191-24-2 | Benzo[ghi]perylene | 0 | ug/kg | 1.4 | ug/kg | N | [6 empty] | 29.7676 | -93.5063
2010-06-10 | Sediment | T008-0037-100610-SD-1 | 0037-100610 | Louisiana | 193-39-5 | Indeno[1,2,3-cd]pyrene | 0 | ug/kg | 1.4 | ug/kg | N | [6 empty] | 29.7676 | -93.5063
2010-06-10 | Sediment | T008-0037-100610-SD-1 | 0037-100610 | Louisiana | 205-99-2 | Benzo(b)fluoranthene | 0 | ug/kg | 1.8 | ug/kg | N | [6 empty] | 29.7676 | -93.5063
2010-06-10 | Sediment | T008-0037-100610-SD-1 | 0037-100610 | Louisiana | 206-44-0 | Fluoranthene | 0 | ug/kg | 0.36 | ug/kg | N | [6 empty] | 29.7676 | -93.5063
2010-06-10 | Sediment | T008-0037-100610-SD-1 | 0037-100610 | Louisiana | 207-08-9 | Benzo[k]fluoranthene | 0 | ug/kg | 0.87 | ug/kg | N | [6 empty] | 29.7676 | -93.5063
2010-06-10 | Sediment | T008-0037-100610-SD-1 | 0037-100610 | Louisiana | 208-96-8 | Acenaphthylene | 0 | ug/kg | 1.1 | ug/kg | N | [6 empty] | 29.7676 | -93.5063
2010-06-10 | Sediment | T008-0037-100610-SD-1 | 0037-100610 | Louisiana | 218-01-9 | Chrysene | 0 | ug/kg | 0.49 | ug/kg | N | [6 empty] | 29.7676 | -93.5063
2010-06-10 | Sediment | T008-0037-100610-SD-1 | 0037-100610 | Louisiana | 50-32-8 | Benzo[a]pyrene | 0 | ug/kg | 0.55 | ug/kg | N | [6 empty] | 29.7676 | -93.5063
2010-06-10 | Sediment | T008-0037-100610-SD-1 | 0037-100610 | Louisiana | 53-70-3 | Dibenz[a,h]anthracene | 0 | ug/kg | 1.1 | ug/kg | N | [6 empty] | 29.7676 | -93.5063
2010-06-10 | Sediment | T008-0037-100610-SD-1 | 0037-100610 | Louisiana | 56-55-3 | Benz[a]anthracene | 0 | ug/kg | 0.48 | ug/kg | N | [6 empty] | 29.7676 | -93.5063
2010-06-10 | Sediment | T008-0037-100610-SD-1 | 0037-100610 | Louisiana | 71-43-2 | Benzene | 0 | ug/kg | 0.45 | ug/kg | N | [6 empty] | 29.7676 | -93.5063
2010-06-10 | Sediment | T008-0037-100610-SD-1 | 0037-100610 | Louisiana | 7440-02-0 | Nickel | 5.1 | mg/kg | 0.12 | mg/kg | Y | 51.6 | mg/kg | N | 20.9 | mg/kg | N | 29.7676 | -93.5063
2010-06-10 | Sediment | T008-0037-100610-SD-1 | 0037-100610 | Louisiana | 7440-62-2 | Vanadium | 7.1 | mg/kg | 0.13 | mg/kg | Y |  |  |  | 57 | mg/kg | N | 29.7676 | -93.5063
2010-06-10 | Sediment | T008-0037-100610-SD-1 | 0037-100610 | Louisiana | 83-32-9 | Acenaphthene | 0 | ug/kg | 0.49 | ug/kg | N | [6 empty] | 29.7676 | -93.5063
2010-06-10 | Sediment | T008-0037-100610-SD-1 | 0037-100610 | Louisiana | 85-01-8 | Phenanthrene | 0 | ug/kg | 0.57 | ug/kg | N | [6 empty] | 29.7676 | -93.5063
2010-06-10 | Sediment | T008-0037-100610-SD-1 | 0037-100610 | Louisiana | 86-73-7 | Fluorene | 0 | ug/kg | 0.45 | ug/kg | N | [6 empty] | 29.7676 | -93.5063
2010-06-10 | Sediment | T008-0037-100610-SD-1 | 0037-100610 | Louisiana | 91-20-3 | Naphthalene | 0 | ug/kg | 0.84 | ug/kg | N | [6 empty] | 29.7676 | -93.5063
2010-06-10 | Sediment | T008-0037-100610-SD-1 | 0037-100610 | Louisiana | 91-57-6 | 2-Methylnaphthalene | 0 | ug/kg | 1.1 | ug/kg | N | [6 empty] | 29.7676 | -93.5063
2010-06-10 | Sediment | T008-0037-100610-SD-1 | 0037-100610 | Louisiana | N/A | Total Organic Carbon | 1330 | mg/kg | 940 | mg/kg | Y | [6 empty] | 29.7676 | -93.5063
2010-06-10 | Sediment | T008-0039-100610-SD-1 | 0039-100610 | Louisiana | 100-41-4 | Ethylbenzene | 0 | ug/kg | 0.49 | ug/kg | N | [6 empty] | 29.7586 | -93.5805
2010-06-10 | Sediment | T008-0039-100610-SD-1 | 0039-100610 | Louisiana | 108-88-3 | Toluene | 0 | ug/kg | 0.38 | ug/kg | N | [6 empty] | 29.7586 | -93.5805
2010-06-10 | Sediment | T008-0039-100610-SD-1 | 0039-100610 | Louisiana | 120-12-7 | Anthracene | 0 | ug/kg | 0.36 | ug/kg | N | [6 empty] | 29.7586 | -93.5805
2010-06-10 | Sediment | T008-0039-100610-SD-1 | 0039-100610 | Louisiana | 129-00-0 | Pyrene | 0 | ug/kg | 0.4 | ug/kg | N | [6 empty] | 29.7586 | -93.5805
2010-06-10 | Sediment | T008-0039-100610-SD-1 | 0039-100610 | Louisiana | 1330-20-7 | Xylene | 0 | ug/kg | 0.62 | ug/kg | N | [6 empty] | 29.7586 | -93.5805
2010-06-10 | Sediment | T008-0039-100610-SD-1 | 0039-100610 | Louisiana | 191-24-2 | Benzo[ghi]perylene | 0 | ug/kg | 1.3 | ug/kg | N | [6 empty] | 29.7586 | -93.5805
2010-06-10 | Sediment | T008-0039-100610-SD-1 | 0039-100610 | Louisiana | 193-39-5 | Indeno[1,2,3-cd]pyrene | 0 | ug/kg | 1.4 | ug/kg | N | [6 empty] | 29.7586 | -93.5805
2010-06-10 | Sediment | T008-0039-100610-SD-1 | 0039-100610 | Louisiana | 205-99-2 | Benzo(b)fluoranthene | 0 | ug/kg | 1.7 | ug/kg | N | [6 empty] | 29.7586 | -93.5805
2010-06-10 | Sediment | T008-0039-100610-SD-1 | 0039-100610 | Louisiana | 206-44-0 | Fluoranthene | 0 | ug/kg | 0.35 | ug/kg | N | [6 empty] | 29.7586 | -93.5805
2010-06-10 | Sediment | T008-0039-100610-SD-1 | 0039-100610 | Louisiana | 207-08-9 | Benzo[k]fluoranthene | 0 | ug/kg | 0.83 | ug/kg | N | [6 empty] | 29.7586 | -93.5805
2010-06-10 | Sediment | T008-0039-100610-SD-1 | 0039-100610 | Louisiana | 208-96-8 | Acenaphthylene | 0 | ug/kg | 1 | ug/kg | N | [6 empty] | 29.7586 | -93.5805
2010-06-10 | Sediment | T008-0039-100610-SD-1 | 0039-100610 | Louisiana | 218-01-9 | Chrysene | 0 | ug/kg | 0.47 | ug/kg | N | [6 empty] | 29.7586 | -93.5805
2010-06-10 | Sediment | T008-0039-100610-SD-1 | 0039-100610 | Louisiana | 50-32-8 | Benzo[a]pyrene | 0 | ug/kg | 0.52 | ug/kg | N | [6 empty] | 29.7586 | -93.5805
2010-06-10 | Sediment | T008-0039-100610-SD-1 | 0039-100610 | Louisiana | 53-70-3 | Dibenz[a,h]anthracene | 0 | ug/kg | 1 | ug/kg | N | [6 empty] | 29.7586 | -93.5805
2010-06-10 | Sediment | T008-0039-100610-SD-1 | 0039-100610 | Louisiana | 56-55-3 | Benz[a]anthracene | 0 | ug/kg | 0.46 | ug/kg | N | [6 empty] | 29.7586 | -93.5805
2010-06-10 | Sediment | T008-0039-100610-SD-1 | 0039-100610 | Louisiana | 71-43-2 | Benzene | 0 | ug/kg | 0.45 | ug/kg | N | [6 empty] | 29.7586 | -93.5805
2010-06-10 | Sediment | T008-0039-100610-SD-1 | 0039-100610 | Louisiana | 7440-02-0 | Nickel | 0.62 | mg/kg | 0.11 | mg/kg | Y | 51.6 | mg/kg | N | 20.9 | mg/kg | N | 29.7586 | -93.5805
2010-06-10 | Sediment | T008-0039-100610-SD-1 | 0039-100610 | Louisiana | 7440-62-2 | Vanadium | 0.77 | mg/kg | 0.12 | mg/kg | Y |  |  |  | 57 | mg/kg | N | 29.7586 | -93.5805
2010-06-10 | Sediment | T008-0039-100610-SD-1 | 0039-100610 | Louisiana | 83-32-9 | Acenaphthene | 0 | ug/kg | 0.47 | ug/kg | N | [6 empty] | 29.7586 | -93.5805
2010-06-10 | Sediment | T008-0039-100610-SD-1 | 0039-100610 | Louisiana | 85-01-8 | Phenanthrene | 0 | ug/kg | 0.54 | ug/kg | N | [6 empty] | 29.7586 | -93.5805
2010-06-10 | Sediment | T008-0039-100610-SD-1 | 0039-100610 | Louisiana | 86-73-7 | Fluorene | 0 | ug/kg | 0.43 | ug/kg | N | [6 empty] | 29.7586 | -93.5805
2010-06-10 | Sediment | T008-0039-100610-SD-1 | 0039-100610 | Louisiana | 91-20-3 | Naphthalene | 0 | ug/kg | 0.8 | ug/kg | N | [6 empty] | 29.7586 | -93.5805
2010-06-10 | Sediment | T008-0039-100610-SD-1 | 0039-100610 | Louisiana | 91-57-6 | 2-Methylnaphthalene | 0 | ug/kg | 1 | ug/kg | N | [6 empty] | 29.7586 | -93.5805
2010-06-10 | Sediment | T008-0039-100610-SD-1 | 0039-100610 | Louisiana | N/A | Total Organic Carbon | 0 | mg/kg | 900 | mg/kg | N | [6 empty] | 29.7586 | -93.5805
2010-06-10 | Sediment | T005-SC029-100610-SD-1 | SC029-100610 | Louisiana | 100-41-4 | Ethylbenzene | 0 | ug/kg | 0.51 | ug/kg | N | [6 empty] | 29.0953 | -90.4246
2010-06-10 | Sediment | T005-SC029-100610-SD-1 | SC029-100610 | Louisiana | 108-88-3 | Toluene | 0 | ug/kg | 0.4 | ug/kg | N | [6 empty] | 29.0953 | -90.4246
2010-06-10 | Sediment | T005-SC029-100610-SD-1 | SC029-100610 | Louisiana | 120-12-7 | Anthracene | 0 | ug/kg | 2.1 | ug/kg | N | [6 empty] | 29.0953 | -90.4246
2010-06-10 | Sediment | T005-SC029-100610-SD-1 | SC029-100610 | Louisiana | 129-00-0 | Pyrene | 319 | ug/kg | 2.4 | ug/kg | Y | [6 empty] | 29.0953 | -90.4246
2010-06-10 | Sediment | T005-SC029-100610-SD-1 | SC029-100610 | Louisiana | 1330-20-7 | Xylene | 0 | ug/kg | 0.64 | ug/kg | N | [6 empty] | 29.0953 | -90.4246
2010-06-10 | Sediment | T005-SC029-100610-SD-1 | SC029-100610 | Louisiana | 191-24-2 | Benzo[ghi]perylene | 129 | ug/kg | 7.8 | ug/kg | Y | [6 empty] | 29.0953 | -90.4246
2010-06-10 | Sediment | T005-SC029-100610-SD-1 | SC029-100610 | Louisiana | 193-39-5 | Indeno[1,2,3-cd]pyrene | 78.7 | ug/kg | 8.2 | ug/kg | Y | [6 empty] | 29.0953 | -90.4246
2010-06-10 | Sediment | T005-SC029-100610-SD-1 | SC029-100610 | Louisiana | 205-99-2 | Benzo(b)fluoranthene | 313 | ug/kg | 10 | ug/kg | Y | [6 empty] | 29.0953 | -90.4246
2010-06-10 | Sediment | T005-SC029-100610-SD-1 | SC029-100610 | Louisiana | 206-44-0 | Fluoranthene | 0 | ug/kg | 2 | ug/kg | N | [6 empty] | 29.0953 | -90.4246
2010-06-10 | Sediment | T005-SC029-100610-SD-1 | SC029-100610 | Louisiana | 207-08-9 | Benzo[k]fluoranthene | 208 | ug/kg | 4.9 | ug/kg | Y | [6 empty] | 29.0953 | -90.4246
2010-06-10 | Sediment | T005-SC029-100610-SD-1 | SC029-100610 | Louisiana | 208-96-8 | Acenaphthylene | 0 | ug/kg | 6 | ug/kg | N | [6 empty] | 29.0953 | -90.4246
2010-06-10 | Sediment | T005-SC029-100610-SD-1 | SC029-100610 | Louisiana | 218-01-9 | Chrysene | 3840 | ug/kg | 70 | ug/kg | Y | [6 empty] | 29.0953 | -90.4246
2010-06-10 | Sediment | T005-SC029-100610-SD-1 | SC029-100610 | Louisiana | 50-32-8 | Benzo[a]pyrene | 644 | ug/kg | 3.1 | ug/kg | Y | [6 empty] | 29.0953 | -90.4246
2010-06-10 | Sediment | T005-SC029-100610-SD-1 | SC029-100610 | Louisiana | 53-70-3 | Dibenz[a,h]anthracene | 0 | ug/kg | 5.9 | ug/kg | N | [6 empty] | 29.0953 | -90.4246
2010-06-10 | Sediment | T005-SC029-100610-SD-1 | SC029-100610 | Louisiana | 56-55-3 | Benz[a]anthracene | 0 | ug/kg | 2.7 | ug/kg | N | [6 empty] | 29.0953 | -90.4246
2010-06-10 | Sediment | T005-SC029-100610-SD-1 | SC029-100610 | Louisiana | 71-43-2 | Benzene | 0 | ug/kg | 0.46 | ug/kg | N | [6 empty] | 29.0953 | -90.4246
2010-06-10 | Sediment | T005-SC029-100610-SD-1 | SC029-100610 | Louisiana | 7440-02-0 | Nickel | 11.8 | mg/kg | 0.13 | mg/kg | Y | 51.6 | mg/kg | N | 20.9 | mg/kg | N | 29.0953 | -90.4246
2010-06-10 | Sediment | T005-SC029-100610-SD-1 | SC029-100610 | Louisiana | 7440-62-2 | Vanadium | 17.2 | mg/kg | 0.14 | mg/kg | Y |  |  |  | 57 | mg/kg | N | 29.0953 | -90.4246
2010-06-10 | Sediment | T005-SC029-100610-SD-1 | SC029-100610 | Louisiana | 83-32-9 | Acenaphthene | 0 | ug/kg | 2.8 | ug/kg | N | [6 empty] | 29.0953 | -90.4246
2010-06-10 | Sediment | T005-SC029-100610-SD-1 | SC029-100610 | Louisiana | 85-01-8 | Phenanthrene | 1110 | ug/kg | 94 | ug/kg | Y | [6 empty] | 29.0953 | -90.4246
2010-06-10 | Sediment | T005-SC029-100610-SD-1 | SC029-100610 | Louisiana | 86-73-7 | Fluorene | 45.6 | ug/kg | 2.5 | ug/kg | Y | [6 empty] | 29.0953 | -90.4246
2010-06-10 | Sediment | T005-SC029-100610-SD-1 | SC029-100610 | Louisiana | 91-20-3 | Naphthalene | 0 | ug/kg | 4.7 | ug/kg | N | [6 empty] | 29.0953 | -90.4246
2010-06-10 | Sediment | T005-SC029-100610-SD-1 | SC029-100610 | Louisiana | 91-57-6 | 2-Methylnaphthalene | 0 | ug/kg | 6.1 | ug/kg | N | [6 empty] | 29.0953 | -90.4246
2010-06-10 | Sediment | T005-SC029-100610-SD-1 | SC029-100610 | Louisiana | N/A | Total Organic Carbon | 52200 | mg/kg | 1000 | mg/kg | Y | [6 empty] | 29.0953 | -90.4246
2010-06-13 | Sediment | T005-SC030-100613-SD-1 | SC030-100613 | Louisiana | 100-41-4 | Ethylbenzene | 0 | ug/kg | 2.1 | ug/kg | N | [6 empty] | 29.1091 | -90.3744
2010-06-13 | Sediment | T005-SC030-100613-SD-1 | SC030-100613 | Louisiana | 108-88-3 | Toluene | 2.4 | ug/kg | 2.3 | ug/kg | Y | [6 empty] | 29.1091 | -90.3744
2010-06-13 | Sediment | T005-SC030-100613-SD-1 | SC030-100613 | Louisiana | 120-12-7 | Anthracene | 0 | ug/kg | 720 | ug/kg | N | [6 empty] | 29.1091 | -90.3744
2010-06-13 | Sediment | T005-SC030-100613-SD-1 | SC030-100613 | Louisiana | 129-00-0 | Pyrene | 0 | ug/kg | 720 | ug/kg | N | [6 empty] | 29.1091 | -90.3744
2010-06-13 | Sediment | T005-SC030-100613-SD-1 | SC030-100613 | Louisiana | 1330-20-7 | Xylene | 0 | ug/kg | 4.2 | ug/kg | N | [6 empty] | 29.1091 | -90.3744
2010-06-13 | Sediment | T005-SC030-100613-SD-1 | SC030-100613 | Louisiana | 191-24-2 | Benzo[ghi]perylene | 0 | ug/kg | 290 | ug/kg | N | [6 empty] | 29.1091 | -90.3744
2010-06-13 | Sediment | T005-SC030-100613-SD-1 | SC030-100613 | Louisiana | 193-39-5 | Indeno[1,2,3-cd]pyrene | 0 | ug/kg | 290 | ug/kg | N | [6 empty] | 29.1091 | -90.3744
2010-06-13 | Sediment | T005-SC030-100613-SD-1 | SC030-100613 | Louisiana | 205-99-2 | Benzo(b)fluoranthene | 314 | ug/kg | 290 | ug/kg | Y | [6 empty] | 29.1091 | -90.3744
2010-06-13 | Sediment | T005-SC030-100613-SD-1 | SC030-100613 | Louisiana | 206-44-0 | Fluoranthene | 0 | ug/kg | 720 | ug/kg | N | [6 empty] | 29.1091 | -90.3744
2010-06-13 | Sediment | T005-SC030-100613-SD-1 | SC030-100613 | Louisiana | 207-08-9 | Benzo[k]fluoranthene | 0 | ug/kg | 290 | ug/kg | N | [6 empty] | 29.1091 | -90.3744
2010-06-13 | Sediment | T005-SC030-100613-SD-1 | SC030-100613 | Louisiana | 208-96-8 | Acenaphthylene | 0 | ug/kg | 1400 | ug/kg | N | [6 empty] | 29.1091 | -90.3744
2010-06-13 | Sediment | T005-SC030-100613-SD-1 | SC030-100613 | Louisiana | 218-01-9 | Chrysene | 923 | ug/kg | 290 | ug/kg | Y | [6 empty] | 29.1091 | -90.3744
2010-06-13 | Sediment | T005-SC030-100613-SD-1 | SC030-100613 | Louisiana | 50-32-8 | Benzo[a]pyrene | 0 | ug/kg | 290 | ug/kg | N | [6 empty] | 29.1091 | -90.3744
2010-06-13 | Sediment | T005-SC030-100613-SD-1 | SC030-100613 | Louisiana | 53-70-3 | Dibenz[a,h]anthracene | 0 | ug/kg | 290 | ug/kg | N | [6 empty] | 29.1091 | -90.3744
2010-06-13 | Sediment | T005-SC030-100613-SD-1 | SC030-100613 | Louisiana | 56-55-3 | Benz[a]anthracene | 1910 | ug/kg | 290 | ug/kg | Y | [6 empty] | 29.1091 | -90.3744
2010-06-13 | Sediment | T005-SC030-100613-SD-1 | SC030-100613 | Louisiana | 71-43-2 | Benzene | 0 | ug/kg | 1.9 | ug/kg | N | [6 empty] | 29.1091 | -90.3744
2010-06-13 | Sediment | T005-SC030-100613-SD-1 | SC030-100613 | Louisiana | 7440-02-0 | Nickel | 8.5 | mg/kg | 0.068 | mg/kg | Y | 51.6 | mg/kg | N | 20.9 | mg/kg | N | 29.1091 | -90.3744
2010-06-13 | Sediment | T005-SC030-100613-SD-1 | SC030-100613 | Louisiana | 7440-62-2 | Vanadium | 7.2 | mg/kg | 0.068 | mg/kg | Y |  |  |  | 57 | mg/kg | N | 29.1091 | -90.3744
2010-06-13 | Sediment | T005-SC030-100613-SD-1 | SC030-100613 | Louisiana | 83-32-9 | Acenaphthene | 0 | ug/kg | 1400 | ug/kg | N | [6 empty] | 29.1091 | -90.3744
2010-06-13 | Sediment | T005-SC030-100613-SD-1 | SC030-100613 | Louisiana | 85-01-8 | Phenanthrene | 798 | ug/kg | 720 | ug/kg | Y | [6 empty] | 29.1091 | -90.3744
2010-06-13 | Sediment | T005-SC030-100613-SD-1 | SC030-100613 | Louisiana | 86-73-7 | Fluorene | 0 | ug/kg | 1400 | ug/kg | N | [6 empty] | 29.1091 | -90.3744
2010-06-13 | Sediment | T005-SC030-100613-SD-1 | SC030-100613 | Louisiana | 91-20-3 | Naphthalene | 0 | ug/kg | 720 | ug/kg | N | [6 empty] | 29.1091 | -90.3744
2010-06-13 | Sediment | T005-SC030-100613-SD-1 | SC030-100613 | Louisiana | 91-57-6 | 2-Methylnaphthalene | 0 | ug/kg | 720 | ug/kg | N | [6 empty] | 29.1091 | -90.3744
2010-06-13 | Sediment | T005-SC030-100613-SD-1 | SC030-100613 | Louisiana | N/A | Total Organic Carbon | 36500 | mg/kg | 850 | mg/kg | Y | [6 empty] | 29.1091 | -90.3744
2010-06-19 | Sediment | D001-SD-20100619 | 061910-D002 | Florida | 100-41-4 | Ethylbenzene | 6.4 | ug/Kg | 6.4 | ug/Kg | N | [6 empty] | 30.2466 | -87.444
2010-06-19 | Sediment | D001-SD-20100619 | 061910-D002 | Florida | 104-76-7 | 2-Ethylhexanol | 0.5 | ug/g | 0 |  | N | [6 empty] | 30.2466 | -87.444
2010-06-19 | Sediment | D001-SD-20100619 | 061910-D002 | Florida | 108-87-2 | Methylcyclohexane | 6.4 | ug/Kg | 6.4 | ug/Kg | N | [6 empty] | 30.2466 | -87.444
2010-06-19 | Sediment | D001-SD-20100619 | 061910-D002 | Florida | 108-88-3 | Toluene | 6.4 | ug/Kg | 6.4 | ug/Kg | N | [6 empty] | 30.2466 | -87.444
2010-06-19 | Sediment | D001-SD-20100619 | 061910-D002 | Florida | 110-82-7 | Cyclohexane | 6.4 | ug/Kg | 6.4 | ug/Kg | N | [6 empty] | 30.2466 | -87.444
2010-06-19 | Sediment | D001-SD-20100619 | 061910-D002 | Florida | 111-76-2 | Ethylene glycol monobutyl ether | 0.5 | ug/g | 0 |  | N | [6 empty] | 30.2466 | -87.444
2010-06-19 | Sediment | D001-SD-20100619 | 061910-D002 | Florida | 120-12-7 | Anthracene | 4.9 | ug/Kg | 4.9 | ug/Kg | N | [6 empty] | 30.2466 | -87.444
2010-06-19 | Sediment | D001-SD-20100619 | 061910-D002 | Florida | 120-12-7 | Anthracene | 210 | ug/Kg | 210 | ug/Kg | N | [6 empty] | 30.2466 | -87.444
2010-06-19 | Sediment | D001-SD-20100619 | 061910-D002 | Florida | 129-00-0 | Pyrene | 4.9 | ug/Kg | 4.9 | ug/Kg | N | [6 empty] | 30.2466 | -87.444
2010-06-19 | Sediment | D001-SD-20100619 | 061910-D002 | Florida | 129-00-0 | Pyrene | 210 | ug/Kg | 210 | ug/Kg | N | [6 empty] | 30.2466 | -87.444
2010-06-19 | Sediment | D001-SD-20100619 | 061910-D002 | Florida | 1330-20-7 | Xylene | 19 | ug/Kg | 19 | ug/Kg | N | [6 empty] | 30.2466 | -87.444
2010-06-19 | Sediment | D001-SD-20100619 | 061910-D002 | Florida | 191-24-2 | Benzo[ghi]perylene | 4.1 | ug/Kg | 4.9 | ug/Kg | Y | [6 empty] | 30.2466 | -87.444
2010-06-19 | Sediment | D001-SD-20100619 | 061910-D002 | Florida | 191-24-2 | Benzo[ghi]perylene | 210 | ug/Kg | 210 | ug/Kg | N | [6 empty] | 30.2466 | -87.444
2010-06-19 | Sediment | D001-SD-20100619 | 061910-D002 | Florida | 192-97-2 | Benzo[e]pyrene | 6.1 | ug/Kg | 4.9 | ug/Kg | Y | [6 empty] | 30.2466 | -87.444
2010-06-19 | Sediment | D001-SD-20100619 | 061910-D002 | Florida | 193-39-5 | Indeno[1,2,3-cd]pyrene | 4.8 | ug/Kg | 4.9 | ug/Kg | Y | [6 empty] | 30.2466 | -87.444
2010-06-19 | Sediment | D001-SD-20100619 | 061910-D002 | Florida | 193-39-5 | Indeno[1,2,3-cd]pyrene | 210 | ug/Kg | 210 | ug/Kg | N | [6 empty] | 30.2466 | -87.444
2010-06-19 | Sediment | D001-SD-20100619 | 061910-D002 | Florida | 198-55-0 | Perylene | 4.9 | ug/Kg | 4.9 | ug/Kg | N | [6 empty] | 30.2466 | -87.444
2010-06-19 | Sediment | D001-SD-20100619 | 061910-D002 | Florida | 205-99-2 | Benzo(b)fluoranthene | 12 | ug/Kg | 4.9 | ug/Kg | Y | [6 empty] | 30.2466 | -87.444
2010-06-19 | Sediment | D001-SD-20100619 | 061910-D002 | Florida | 205-99-2 | Benzo(b)fluoranthene | 210 | ug/Kg | 210 | ug/Kg | N | [6 empty] | 30.2466 | -87.444
2010-06-19 | Sediment | D001-SD-20100619 | 061910-D002 | Florida | 206-44-0 | Fluoranthene | 2.5 | ug/Kg | 4.9 | ug/Kg | Y | [6 empty] | 30.2466 | -87.444
2010-06-19 | Sediment | D001-SD-20100619 | 061910-D002 | Florida | 206-44-0 | Fluoranthene | 210 | ug/Kg | 210 | ug/Kg | N | [6 empty] | 30.2466 | -87.444
2010-06-19 | Sediment | D001-SD-20100619 | 061910-D002 | Florida | 207-08-9 | Benzo[k]fluoranthene | 3 | ug/Kg | 4.9 | ug/Kg | Y | [6 empty] | 30.2466 | -87.444
2010-06-19 | Sediment | D001-SD-20100619 | 061910-D002 | Florida | 207-08-9 | Benzo[k]fluoranthene | 210 | ug/Kg | 210 | ug/Kg | N | [6 empty] | 30.2466 | -87.444
2010-06-19 | Sediment | D001-SD-20100619 | 061910-D002 | Florida | 208-96-8 | Acenaphthylene | 4.9 | ug/Kg | 4.9 | ug/Kg | N | [6 empty] | 30.2466 | -87.444
2010-06-19 | Sediment | D001-SD-20100619 | 061910-D002 | Florida | 208-96-8 | Acenaphthylene | 210 | ug/Kg | 210 | ug/Kg | N | [6 empty] | 30.2466 | -87.444
2010-06-19 | Sediment | D001-SD-20100619 | 061910-D002 | Florida | 218-01-9 | Chrysene | 11 | ug/Kg | 4.9 | ug/Kg | Y | [6 empty] | 30.2466 | -87.444
2010-06-19 | Sediment | D001-SD-20100619 | 061910-D002 | Florida | 218-01-9 | Chrysene | 210 | ug/Kg | 210 | ug/Kg | N | [6 empty] | 30.2466 | -87.444
2010-06-19 | Sediment | D001-SD-20100619 | 061910-D002 | Florida | 29911-28-2 | 1-(2-Butoxy-1-methylethoxy)-2-propanol | 0.5 | ug/g | 0 |  | N | [6 empty] | 30.2466 | -87.444
2010-06-19 | Sediment | D001-SD-20100619 | 061910-D002 | Florida | 50-32-8 | Benzo[a]pyrene | 4.9 | ug/Kg | 4.9 | ug/Kg | N | [6 empty] | 30.2466 | -87.444
2010-06-19 | Sediment | D001-SD-20100619 | 061910-D002 | Florida | 50-32-8 | Benzo[a]pyrene | 210 | ug/Kg | 210 | ug/Kg | N | [6 empty] | 30.2466 | -87.444
2010-06-19 | Sediment | D001-SD-20100619 | 061910-D002 | Florida | 53-70-3 | Dibenz[a,h]anthracene | 4.9 | ug/Kg | 4.9 | ug/Kg | N | [6 empty] | 30.2466 | -87.444
2010-06-19 | Sediment | D001-SD-20100619 | 061910-D002 | Florida | 53-70-3 | Dibenz[a,h]anthracene | 210 | ug/Kg | 210 | ug/Kg | N | [6 empty] | 30.2466 | -87.444
2010-06-19 | Sediment | D001-SD-20100619 | 061910-D002 | Florida | 56-55-3 | Benz[a]anthracene | 2.6 | ug/Kg | 4.9 | ug/Kg | Y | [6 empty] | 30.2466 | -87.444
2010-06-19 | Sediment | D001-SD-20100619 | 061910-D002 | Florida | 56-55-3 | Benz[a]anthracene | 210 | ug/Kg | 210 | ug/Kg | N | [6 empty] | 30.2466 | -87.444
2010-06-19 | Sediment | D001-SD-20100619 | 061910-D002 | Florida | 57-55-6 | Propylene glycol | 1 | ug/g | 0 |  | N | [6 empty] | 30.2466 | -87.444
2010-06-19 | Sediment | D001-SD-20100619 | 061910-D002 | Florida | 71-43-2 | Benzene | 6.4 | ug/Kg | 6.4 | ug/Kg | N | [6 empty] | 30.2466 | -87.444
2010-06-19 | Sediment | D001-SD-20100619 | 061910-D002 | Florida | 7440-02-0 | Nickel | 0.22 | mg/Kg | 0.578 | mg/Kg | Y | 51.6 | mg/kg | N | 20.9 | mg/kg | N | 30.2466 | -87.444
2010-06-19 | Sediment | D001-SD-20100619 | 061910-D002 | Florida | 7440-62-2 | Vanadium | 0.323 | mg/Kg | 0.578 | mg/Kg | Y |  |  |  | 57 | mg/kg | N | 30.2466 | -87.444
2010-06-19 | Sediment | D001-SD-20100619 | 061910-D002 | Florida | 83-32-9 | Acenaphthene | 4.9 | ug/Kg | 4.9 | ug/Kg | N | [6 empty] | 30.2466 | -87.444
2010-06-19 | Sediment | D001-SD-20100619 | 061910-D002 | Florida | 83-32-9 | Acenaphthene | 210 | ug/Kg | 210 | ug/Kg | N | [6 empty] | 30.2466 | -87.444
2010-06-19 | Sediment | D001-SD-20100619 | 061910-D002 | Florida | 85-01-8 | Phenanthrene | 4.9 | ug/Kg | 4.9 | ug/Kg | N | [6 empty] | 30.2466 | -87.444
2010-06-19 | Sediment | D001-SD-20100619 | 061910-D002 | Florida | 85-01-8 | Phenanthrene | 210 | ug/Kg | 210 | ug/Kg | N | [6 empty] | 30.2466 | -87.444
2010-06-19 | Sediment | D001-SD-20100619 | 061910-D002 | Florida | 86-73-7 | Fluorene | 4.9 | ug/Kg | 4.9 | ug/Kg | N | [6 empty] | 30.2466 | -87.444
2010-06-19 | Sediment | D001-SD-20100619 | 061910-D002 | Florida | 86-73-7 | Fluorene | 210 | ug/Kg | 210 | ug/Kg | N | [6 empty] | 30.2466 | -87.444
2010-06-19 | Sediment | D001-SD-20100619 | 061910-D002 | Florida | 90-12-0 | 1-Methylnaphthalene | 4.9 | ug/Kg | 4.9 | ug/Kg | N | [6 empty] | 30.2466 | -87.444
2010-06-19 | Sediment | D001-SD-20100619 | 061910-D002 | Florida | 91-20-3 | Naphthalene | 4.9 | ug/Kg | 4.9 | ug/Kg | N | [6 empty] | 30.2466 | -87.444
2010-06-19 | Sediment | D001-SD-20100619 | 061910-D002 | Florida | 91-20-3 | Naphthalene | 210 | ug/Kg | 210 | ug/Kg | N | [6 empty] | 30.2466 | -87.444
2010-06-19 | Sediment | D001-SD-20100619 | 061910-D002 | Florida | 91-57-6 | 2-Methylnaphthalene | 4.9 | ug/Kg | 4.9 | ug/Kg | N | [6 empty] | 30.2466 | -87.444
2010-06-19 | Sediment | D001-SD-20100619 | 061910-D002 | Florida | 91-57-6 | 2-Methylnaphthalene | 210 | ug/Kg | 210 | ug/Kg | N | [6 empty] | 30.2466 | -87.444
2010-06-19 | Sediment | D001-SD-20100619 | 061910-D002 | Florida | 98-82-8 | Cumene | 6.4 | ug/Kg | 6.4 | ug/Kg | N | [6 empty] | 30.2466 | -87.444
2010-06-19 | Sediment | D001-SD-20100619 | 061910-D002 | Florida | C1CHRYS | C1-Chrysenes | 4.9 | ug/Kg | 4.9 | ug/Kg | N | [6 empty] | 30.2466 | -87.444
2010-06-19 | Sediment | D001-SD-20100619 | 061910-D002 | Florida | C1FLUOR | C1-Fluorenes | 4.9 | ug/Kg | 4.9 | ug/Kg | N | [6 empty] | 30.2466 | -87.444
2010-06-19 | Sediment | D001-SD-20100619 | 061910-D002 | Florida | N/A | C4-Naphthalenes | 4.9 | ug/Kg | 4.9 | ug/Kg | N | [6 empty] | 30.2466 | -87.444
2010-06-19 | Sediment | D001-SD-20100619 | 061910-D002 | Florida | N/A | C3-naphthalenes | 4.9 | ug/Kg | 4.9 | ug/Kg | N | [6 empty] | 30.2466 | -87.444
2010-06-19 | Sediment | D001-SD-20100619 | 061910-D002 | Florida | N/A | C2-naphthalenes | 4.9 | ug/Kg | 4.9 | ug/Kg | N | [6 empty] | 30.2466 | -87.444
2010-06-19 | Sediment | D001-SD-20100619 | 061910-D002 | Florida | N/A | C4-Chrysenes | 4.9 | ug/Kg | 4.9 | ug/Kg | N | [6 empty] | 30.2466 | -87.444
2010-06-19 | Sediment | D001-SD-20100619 | 061910-D002 | Florida | N/A | C3-Chrysenes | 4.9 | ug/Kg | 4.9 | ug/Kg | N | [6 empty] | 30.2466 | -87.444
2010-06-19 | Sediment | D001-SD-20100619 | 061910-D002 | Florida | N/A | C2-Fluorenes | 4.9 | ug/Kg | 4.9 | ug/Kg | N | [6 empty] | 30.2466 | -87.444
2010-06-19 | Sediment | D001-SD-20100619 | 061910-D002 | Florida | N/A | C1-Phenanthrenes/anthracenes | 4 | ug/Kg | 4.9 | ug/Kg | Y | [6 empty] | 30.2466 | -87.444
2010-06-19 | Sediment | D001-SD-20100619 | 061910-D002 | Florida | N/A | C2-Fluoranthenes/Pyrenes | 4.9 | ug/Kg | 4.9 | ug/Kg | N | [6 empty] | 30.2466 | -87.444
2010-06-19 | Sediment | D001-SD-20100619 | 061910-D002 | Florida | N/A | C4-Phenanthrenes/anthracenes | 4.9 | ug/Kg | 4.9 | ug/Kg | N | [6 empty] | 30.2466 | -87.444
2010-06-19 | Sediment | D001-SD-20100619 | 061910-D002 | Florida | N/A | C3-Phenanthrenes/anthracenes | 4.9 | ug/Kg | 4.9 | ug/Kg | N | [6 empty] | 30.2466 | -87.444
2010-06-19 | Sediment | D001-SD-20100619 | 061910-D002 | Florida | N/A | C2-Phenanthrenes/anthracenes | 4.9 | ug/Kg | 4.9 | ug/Kg | N | [6 empty] | 30.2466 | -87.444
2010-06-19 | Sediment | D001-SD-20100619 | 061910-D002 | Florida | N/A | C3-Fluoranthenes/Pyrenes | 4.9 | ug/Kg | 4.9 | ug/Kg | N | [6 empty] | 30.2466 | -87.444
2010-06-19 | Sediment | D001-SD-20100619 | 061910-D002 | Florida | N/A | C1-Fluoranthenes/Pyrenes | 4.9 | ug/Kg | 4.9 | ug/Kg | N | [6 empty] | 30.2466 | -87.444
2010-06-19 | Sediment | D001-SD-20100619 | 061910-D002 | Florida | N/A | C3-Fluorenes | 4.9 | ug/Kg | 4.9 | ug/Kg | N | [6 empty] | 30.2466 | -87.444
2010-06-19 | Sediment | D001-SD-20100619 | 061910-D002 | Florida | N/A | C2-Chrysenes | 4.9 | ug/Kg | 4.9 | ug/Kg | N | [6 empty] | 30.2466 | -87.444
2010-06-19 | Sediment | D001-SD-20100619 | 061910-D002 | Florida | N/A | Gasoline Range Organics | 0.062 | mg/Kg | 0.062 | mg/Kg | N | [6 empty] | 30.2466 | -87.444
2010-06-20 | Sediment | D001-SD3-20100620 | 062010-D001 |  | 120-12-7 | Anthracene | 170 | ug/Kg | 170 | ug/Kg | N | [6 empty] | 30.2688 | -87.5827
2010-06-20 | Sediment | D001-SD2-20100620 | 062010-D001 |  | 120-12-7 | Anthracene | 170 | ug/Kg | 170 | ug/Kg | N | [6 empty] | 30.2688 | -87.5827
2010-06-20 | Sediment | D001-SD1-20100620 | 062010-D001 |  | 120-12-7 | Anthracene | 170 | ug/Kg | 170 | ug/Kg | N | [6 empty] | 30.2688 | -87.5827
2010-06-20 | Sediment | D001-SD3-20100620 | 062010-D001 |  | 129-00-0 | Pyrene | 170 | ug/Kg | 170 | ug/Kg | N | [6 empty] | 30.2688 | -87.5827
2010-06-20 | Sediment | D001-SD2-20100620 | 062010-D001 |  | 129-00-0 | Pyrene | 170 | ug/Kg | 170 | ug/Kg | N | [6 empty] | 30.2688 | -87.5827
2010-06-20 | Sediment | D001-SD1-20100620 | 062010-D001 |  | 129-00-0 | Pyrene | 170 | ug/Kg | 170 | ug/Kg | N | [6 empty] | 30.2688 | -87.5827
2010-06-20 | Sediment | D001-SD3-20100620 | 062010-D001 |  | 191-24-2 | Benzo[ghi]perylene | 170 | ug/Kg | 170 | ug/Kg | N | [6 empty] | 30.2688 | -87.5827
2010-06-20 | Sediment | D001-SD2-20100620 | 062010-D001 |  | 191-24-2 | Benzo[ghi]perylene | 170 | ug/Kg | 170 | ug/Kg | N | [6 empty] | 30.2688 | -87.5827
2010-06-20 | Sediment | D001-SD1-20100620 | 062010-D001 |  | 191-24-2 | Benzo[ghi]perylene | 170 | ug/Kg | 170 | ug/Kg | N | [6 empty] | 30.2688 | -87.5827
2010-06-20 | Sediment | D001-SD3-20100620 | 062010-D001 |  | 193-39-5 | Indeno[1,2,3-cd]pyrene | 170 | ug/Kg | 170 | ug/Kg | N | [6 empty] | 30.2688 | -87.5827
2010-06-20 | Sediment | D001-SD2-20100620 | 062010-D001 |  | 193-39-5 | Indeno[1,2,3-cd]pyrene | 170 | ug/Kg | 170 | ug/Kg | N | [6 empty] | 30.2688 | -87.5827
2010-06-20 | Sediment | D001-SD1-20100620 | 062010-D001 |  | 193-39-5 | Indeno[1,2,3-cd]pyrene | 170 | ug/Kg | 170 | ug/Kg | N | [6 empty] | 30.2688 | -87.5827
2010-06-20 | Sediment | D001-SD3-20100620 | 062010-D001 |  | 205-99-2 | Benzo(b)fluoranthene | 170 | ug/Kg | 170 | ug/Kg | N | [6 empty] | 30.2688 | -87.5827
2010-06-20 | Sediment | D001-SD2-20100620 | 062010-D001 |  | 205-99-2 | Benzo(b)fluoranthene | 68 | ug/Kg | 170 | ug/Kg | Y | [6 empty] | 30.2688 | -87.5827
2010-06-20 | Sediment | D001-SD1-20100620 | 062010-D001 |  | 205-99-2 | Benzo(b)fluoranthene | 170 | ug/Kg | 170 | ug/Kg | N | [6 empty] | 30.2688 | -87.5827
2010-06-20 | Sediment | D001-SD3-20100620 | 062010-D001 |  | 206-44-0 | Fluoranthene | 170 | ug/Kg | 170 | ug/Kg | N | [6 empty] | 30.2688 | -87.5827
2010-06-20 | Sediment | D001-SD2-20100620 | 062010-D001 |  | 206-44-0 | Fluoranthene | 170 | ug/Kg | 170 | ug/Kg | N | [6 empty] | 30.2688 | -87.5827
2010-06-20 | Sediment | D001-SD1-20100620 | 062010-D001 |  | 206-44-0 | Fluoranthene | 170 | ug/Kg | 170 | ug/Kg | N | [6 empty] | 30.2688 | -87.5827
2010-06-20 | Sediment | D001-SD3-20100620 | 062010-D001 |  | 207-08-9 | Benzo[k]fluoranthene | 170 | ug/Kg | 170 | ug/Kg | N | [6 empty] | 30.2688 | -87.5827
2010-06-20 | Sediment | D001-SD2-20100620 | 062010-D001 |  | 207-08-9 | Benzo[k]fluoranthene | 170 | ug/Kg | 170 | ug/Kg | N | [6 empty] | 30.2688 | -87.5827
2010-06-20 | Sediment | D001-SD1-20100620 | 062010-D001 |  | 207-08-9 | Benzo[k]fluoranthene | 170 | ug/Kg | 170 | ug/Kg | N | [6 empty] | 30.2688 | -87.5827
2010-06-20 | Sediment | D001-SD3-20100620 | 062010-D001 |  | 208-96-8 | Acenaphthylene | 170 | ug/Kg | 170 | ug/Kg | N | [6 empty] | 30.2688 | -87.5827
2010-06-20 | Sediment | D001-SD2-20100620 | 062010-D001 |  | 208-96-8 | Acenaphthylene | 170 | ug/Kg | 170 | ug/Kg | N | [6 empty] | 30.2688 | -87.5827
2010-06-20 | Sediment | D001-SD1-20100620 | 062010-D001 |  | 208-96-8 | Acenaphthylene | 170 | ug/Kg | 170 | ug/Kg | N | [6 empty] | 30.2688 | -87.5827
2010-06-20 | Sediment | D001-SD3-20100620 | 062010-D001 |  | 218-01-9 | Chrysene | 94 | ug/Kg | 170 | ug/Kg | Y | [6 empty] | 30.2688 | -87.5827
2010-06-20 | Sediment | D001-SD2-20100620 | 062010-D001 |  | 218-01-9 | Chrysene | 160 | ug/Kg | 170 | ug/Kg | Y | [6 empty] | 30.2688 | -87.5827
2010-06-20 | Sediment | D001-SD1-20100620 | 062010-D001 |  | 218-01-9 | Chrysene | 89 | ug/Kg | 170 | ug/Kg | Y | [6 empty] | 30.2688 | -87.5827
2010-06-20 | Sediment | D001-SD3-20100620 | 062010-D001 |  | 50-32-8 | Benzo[a]pyrene | 170 | ug/Kg | 170 | ug/Kg | N | [6 empty] | 30.2688 | -87.5827
2010-06-20 | Sediment | D001-SD2-20100620 | 062010-D001 |  | 50-32-8 | Benzo[a]pyrene | 170 | ug/Kg | 170 | ug/Kg | N | [6 empty] | 30.2688 | -87.5827
2010-06-20 | Sediment | D001-SD1-20100620 | 062010-D001 |  | 50-32-8 | Benzo[a]pyrene | 170 | ug/Kg | 170 | ug/Kg | N | [6 empty] | 30.2688 | -87.5827
2010-06-20 | Sediment | D001-SD3-20100620 | 062010-D001 |  | 53-70-3 | Dibenz[a,h]anthracene | 170 | ug/Kg | 170 | ug/Kg | N | [6 empty] | 30.2688 | -87.5827
2010-06-20 | Sediment | D001-SD2-20100620 | 062010-D001 |  | 53-70-3 | Dibenz[a,h]anthracene | 170 | ug/Kg | 170 | ug/Kg | N | [6 empty] | 30.2688 | -87.5827
2010-06-20 | Sediment | D001-SD1-20100620 | 062010-D001 |  | 53-70-3 | Dibenz[a,h]anthracene | 170 | ug/Kg | 170 | ug/Kg | N | [6 empty] | 30.2688 | -87.5827
2010-06-20 | Sediment | D001-SD3-20100620 | 062010-D001 |  | 56-55-3 | Benz[a]anthracene | 170 | ug/Kg | 170 | ug/Kg | N | [6 empty] | 30.2688 | -87.5827
2010-06-20 | Sediment | D001-SD2-20100620 | 062010-D001 |  | 56-55-3 | Benz[a]anthracene | 170 | ug/Kg | 170 | ug/Kg | N | [6 empty] | 30.2688 | -87.5827
2010-06-20 | Sediment | D001-SD1-20100620 | 062010-D001 |  | 56-55-3 | Benz[a]anthracene | 170 | ug/Kg | 170 | ug/Kg | N | [6 empty] | 30.2688 | -87.5827
2010-06-20 | Sediment | D001-SD3-20100620 | 062010-D001 |  | 83-32-9 | Acenaphthene | 170 | ug/Kg | 170 | ug/Kg | N | [6 empty] | 30.2688 | -87.5827
2010-06-20 | Sediment | D001-SD2-20100620 | 062010-D001 |  | 83-32-9 | Acenaphthene | 170 | ug/Kg | 170 | ug/Kg | N | [6 empty] | 30.2688 | -87.5827
2010-06-20 | Sediment | D001-SD1-20100620 | 062010-D001 |  | 83-32-9 | Acenaphthene | 170 | ug/Kg | 170 | ug/Kg | N | [6 empty] | 30.2688 | -87.5827
2010-06-20 | Sediment | D001-SD3-20100620 | 062010-D001 |  | 85-01-8 | Phenanthrene | 79 | ug/Kg | 170 | ug/Kg | Y | [6 empty] | 30.2688 | -87.5827
2010-06-20 | Sediment | D001-SD2-20100620 | 062010-D001 |  | 85-01-8 | Phenanthrene | 42 | ug/Kg | 170 | ug/Kg | Y | [6 empty] | 30.2688 | -87.5827
2010-06-20 | Sediment | D001-SD1-20100620 | 062010-D001 |  | 85-01-8 | Phenanthrene | 77 | ug/Kg | 170 | ug/Kg | Y | [6 empty] | 30.2688 | -87.5827
2010-06-20 | Sediment | D001-SD3-20100620 | 062010-D001 |  | 86-73-7 | Fluorene | 170 | ug/Kg | 170 | ug/Kg | N | [6 empty] | 30.2688 | -87.5827
2010-06-20 | Sediment | D001-SD2-20100620 | 062010-D001 |  | 86-73-7 | Fluorene | 170 | ug/Kg | 170 | ug/Kg | N | [6 empty] | 30.2688 | -87.5827
2010-06-20 | Sediment | D001-SD1-20100620 | 062010-D001 |  | 86-73-7 | Fluorene | 170 | ug/Kg | 170 | ug/Kg | N | [6 empty] | 30.2688 | -87.5827
2010-06-20 | Sediment | D001-SD3-20100620 | 062010-D001 |  | 91-20-3 | Naphthalene | 170 | ug/Kg | 170 | ug/Kg | N | [6 empty] | 30.2688 | -87.5827
2010-06-20 | Sediment | D001-SD2-20100620 | 062010-D001 |  | 91-20-3 | Naphthalene | 170 | ug/Kg | 170 | ug/Kg | N | [6 empty] | 30.2688 | -87.5827
2010-06-20 | Sediment | D001-SD1-20100620 | 062010-D001 |  | 91-20-3 | Naphthalene | 170 | ug/Kg | 170 | ug/Kg | N | [6 empty] | 30.2688 | -87.5827
2010-06-20 | Sediment | D001-SD3-20100620 | 062010-D001 |  | 91-57-6 | 2-Methylnaphthalene | 170 | ug/Kg | 170 | ug/Kg | N | [6 empty] | 30.2688 | -87.5827
2010-06-20 | Sediment | D001-SD2-20100620 | 062010-D001 |  | 91-57-6 | 2-Methylnaphthalene | 170 | ug/Kg | 170 | ug/Kg | N | [6 empty] | 30.2688 | -87.5827
2010-06-20 | Sediment | D001-SD1-20100620 | 062010-D001 |  | 91-57-6 | 2-Methylnaphthalene | 170 | ug/Kg | 170 | ug/Kg | N | [6 empty] | 30.2688 | -87.5827
2010-06-20 | Sediment | D001-SD2-20100620 | 062010-D001 |  | N/A | Gasoline Range Organics | 0.051 | mg/Kg | 0.051 | mg/Kg | N | [6 empty] | 30.2688 | -87.5827
2010-06-20 | Sediment | D001-SD1-20100620 | 062010-D001 |  | N/A | Gasoline Range Organics | 0.051 | mg/Kg | 0.051 | mg/Kg | N | [6 empty] | 30.2688 | -87.5827
2010-06-20 | Sediment | D001-SD3-20100620 | 062010-D001 |  | N/A | Gasoline Range Organics | 0.051 | mg/Kg | 0.051 | mg/Kg | N | [6 empty] | 30.2688 | -87.5827
2010-06-20 | Sediment | D002-SD-20100620 | 062010-D002 |  | 120-12-7 | Anthracene | 170 | ug/Kg | 170 | ug/Kg | N | [6 empty] | 30.2692 | -87.5824
2010-06-20 | Sediment | D002-SD-20100620 | 062010-D002 |  | 129-00-0 | Pyrene | 170 | ug/Kg | 170 | ug/Kg | N | [6 empty] | 30.2692 | -87.5824
2010-06-20 | Sediment | D002-SD-20100620 | 062010-D002 |  | 191-24-2 | Benzo[ghi]perylene | 170 | ug/Kg | 170 | ug/Kg | N | [6 empty] | 30.2692 | -87.5824
2010-06-20 | Sediment | D002-SD-20100620 | 062010-D002 |  | 193-39-5 | Indeno[1,2,3-cd]pyrene | 170 | ug/Kg | 170 | ug/Kg | N | [6 empty] | 30.2692 | -87.5824
2010-06-20 | Sediment | D002-SD-20100620 | 062010-D002 |  | 205-99-2 | Benzo(b)fluoranthene | 60 | ug/Kg | 170 | ug/Kg | Y | [6 empty] | 30.2692 | -87.5824
2010-06-20 | Sediment | D002-SD-20100620 | 062010-D002 |  | 206-44-0 | Fluoranthene | 170 | ug/Kg | 170 | ug/Kg | N | [6 empty] | 30.2692 | -87.5824
2010-06-20 | Sediment | D002-SD-20100620 | 062010-D002 |  | 207-08-9 | Benzo[k]fluoranthene | 170 | ug/Kg | 170 | ug/Kg | N | [6 empty] | 30.2692 | -87.5824
2010-06-20 | Sediment | D002-SD-20100620 | 062010-D002 |  | 208-96-8 | Acenaphthylene | 170 | ug/Kg | 170 | ug/Kg | N | [6 empty] | 30.2692 | -87.5824
2010-06-20 | Sediment | D002-SD-20100620 | 062010-D002 |  | 218-01-9 | Chrysene | 81 | ug/Kg | 170 | ug/Kg | Y | [6 empty] | 30.2692 | -87.5824
2010-06-20 | Sediment | D002-SD-20100620 | 062010-D002 |  | 50-32-8 | Benzo[a]pyrene | 170 | ug/Kg | 170 | ug/Kg | N | [6 empty] | 30.2692 | -87.5824
2010-06-20 | Sediment | D002-SD-20100620 | 062010-D002 |  | 53-70-3 | Dibenz[a,h]anthracene | 170 | ug/Kg | 170 | ug/Kg | N | [6 empty] | 30.2692 | -87.5824
2010-06-20 | Sediment | D002-SD-20100620 | 062010-D002 |  | 56-55-3 | Benz[a]anthracene | 170 | ug/Kg | 170 | ug/Kg | N | [6 empty] | 30.2692 | -87.5824
2010-06-20 | Sediment | D002-SD-20100620 | 062010-D002 |  | 83-32-9 | Acenaphthene | 170 | ug/Kg | 170 | ug/Kg | N | [6 empty] | 30.2692 | -87.5824
2010-06-20 | Sediment | D002-SD-20100620 | 062010-D002 |  | 85-01-8 | Phenanthrene | 170 | ug/Kg | 170 | ug/Kg | N | [6 empty] | 30.2692 | -87.5824
2010-06-20 | Sediment | D002-SD-20100620 | 062010-D002 |  | 86-73-7 | Fluorene | 170 | ug/Kg | 170 | ug/Kg | N | [6 empty] | 30.2692 | -87.5824
2010-06-20 | Sediment | D002-SD-20100620 | 062010-D002 |  | 91-20-3 | Naphthalene | 170 | ug/Kg | 170 | ug/Kg | N | [6 empty] | 30.2692 | -87.5824
2010-06-20 | Sediment | D002-SD-20100620 | 062010-D002 |  | 91-57-6 | 2-Methylnaphthalene | 170 | ug/Kg | 170 | ug/Kg | N | [6 empty] | 30.2692 | -87.5824
2010-06-20 | Sediment | D002-SD-20100620 | 062010-D002 |  | N/A | Gasoline Range Organics | 0.05 | mg/Kg | 0.05 | mg/Kg | N | [6 empty] | 30.2692 | -87.5824
2010-06-20 | Sediment | T005-SC034-100620-SD-1 | SC034-100620 | Louisiana | 100-41-4 | Ethylbenzene | 0 | ug/kg | 2.1 | ug/kg | N | [6 empty] | 29.1048 | -90.3863
2010-06-20 | Sediment | T005-SC034-100620-SD-1 | SC034-100620 | Louisiana | 108-88-3 | Toluene | 0 | ug/kg | 2.2 | ug/kg | N | [6 empty] | 29.1048 | -90.3863
2010-06-20 | Sediment | T005-SC034-100620-SD-1 | SC034-100620 | Louisiana | 120-12-7 | Anthracene | 0 | ug/kg | 260 | ug/kg | N | [6 empty] | 29.1048 | -90.3863
2010-06-20 | Sediment | T005-SC034-100620-SD-1 | SC034-100620 | Louisiana | 129-00-0 | Pyrene | 469 | ug/kg | 260 | ug/kg | Y | [6 empty] | 29.1048 | -90.3863
2010-06-20 | Sediment | T005-SC034-100620-SD-1 | SC034-100620 | Louisiana | 1330-20-7 | Xylene | 0 | ug/kg | 4.1 | ug/kg | N | [6 empty] | 29.1048 | -90.3863
2010-06-20 | Sediment | T005-SC034-100620-SD-1 | SC034-100620 | Louisiana | 191-24-2 | Benzo[ghi]perylene | 0 | ug/kg | 110 | ug/kg | N | [6 empty] | 29.1048 | -90.3863
2010-06-20 | Sediment | T005-SC034-100620-SD-1 | SC034-100620 | Louisiana | 193-39-5 | Indeno[1,2,3-cd]pyrene | 0 | ug/kg | 110 | ug/kg | N | [6 empty] | 29.1048 | -90.3863
2010-06-20 | Sediment | T005-SC034-100620-SD-1 | SC034-100620 | Louisiana | 205-99-2 | Benzo(b)fluoranthene | 278 | ug/kg | 110 | ug/kg | Y | [6 empty] | 29.1048 | -90.3863
2010-06-20 | Sediment | T005-SC034-100620-SD-1 | SC034-100620 | Louisiana | 206-44-0 | Fluoranthene | 0 | ug/kg | 260 | ug/kg | N | [6 empty] | 29.1048 | -90.3863
2010-06-20 | Sediment | T005-SC034-100620-SD-1 | SC034-100620 | Louisiana | 207-08-9 | Benzo[k]fluoranthene | 0 | ug/kg | 110 | ug/kg | N | [6 empty] | 29.1048 | -90.3863
2010-06-20 | Sediment | T005-SC034-100620-SD-1 | SC034-100620 | Louisiana | 208-96-8 | Acenaphthylene | 0 | ug/kg | 530 | ug/kg | N | [6 empty] | 29.1048 | -90.3863
2010-06-20 | Sediment | T005-SC034-100620-SD-1 | SC034-100620 | Louisiana | 218-01-9 | Chrysene | 1040 | ug/kg | 110 | ug/kg | Y | [6 empty] | 29.1048 | -90.3863
2010-06-20 | Sediment | T005-SC034-100620-SD-1 | SC034-100620 | Louisiana | 50-32-8 | Benzo[a]pyrene | 0 | ug/kg | 110 | ug/kg | N | [6 empty] | 29.1048 | -90.3863
2010-06-20 | Sediment | T005-SC034-100620-SD-1 | SC034-100620 | Louisiana | 53-70-3 | Dibenz[a,h]anthracene | 0 | ug/kg | 110 | ug/kg | N | [6 empty] | 29.1048 | -90.3863
2010-06-20 | Sediment | T005-SC034-100620-SD-1 | SC034-100620 | Louisiana | 56-55-3 | Benz[a]anthracene | 1890 | ug/kg | 110 | ug/kg | Y | [6 empty] | 29.1048 | -90.3863
2010-06-20 | Sediment | T005-SC034-100620-SD-1 | SC034-100620 | Louisiana | 71-43-2 | Benzene | 0 | ug/kg | 1.9 | ug/kg | N | [6 empty] | 29.1048 | -90.3863
2010-06-20 | Sediment | T005-SC034-100620-SD-1 | SC034-100620 | Louisiana | 7440-02-0 | Nickel | 13.7 | mg/kg | 0.053 | mg/kg | Y | 51.6 | mg/kg | N | 20.9 | mg/kg | N | 29.1048 | -90.3863
2010-06-20 | Sediment | T005-SC034-100620-SD-1 | SC034-100620 | Louisiana | 7440-62-2 | Vanadium | 17.1 | mg/kg | 0.21 | mg/kg | Y |  |  |  | 57 | mg/kg | N | 29.1048 | -90.3863
2010-06-20 | Sediment | T005-SC034-100620-SD-1 | SC034-100620 | Louisiana | 83-32-9 | Acenaphthene | 0 | ug/kg | 530 | ug/kg | N | [6 empty] | 29.1048 | -90.3863
2010-06-20 | Sediment | T005-SC034-100620-SD-1 | SC034-100620 | Louisiana | 85-01-8 | Phenanthrene | 604 | ug/kg | 260 | ug/kg | Y | [6 empty] | 29.1048 | -90.3863
2010-06-20 | Sediment | T005-SC034-100620-SD-1 | SC034-100620 | Louisiana | 86-73-7 | Fluorene | 0 | ug/kg | 530 | ug/kg | N | [6 empty] | 29.1048 | -90.3863
2010-06-20 | Sediment | T005-SC034-100620-SD-1 | SC034-100620 | Louisiana | 91-20-3 | Naphthalene | 0 | ug/kg | 260 | ug/kg | N | [6 empty] | 29.1048 | -90.3863
2010-06-20 | Sediment | T005-SC034-100620-SD-1 | SC034-100620 | Louisiana | 91-57-6 | 2-Methylnaphthalene | 0 | ug/kg | 260 | ug/kg | N | [6 empty] | 29.1048 | -90.3863
2010-06-20 | Sediment | T005-SC034-100620-SD-1 | SC034-100620 | Louisiana | N/A | Total Organic Carbon | 16200 | mg/kg | 790 | mg/kg | Y | [6 empty] | 29.1048 | -90.3863
2010-06-24 | Sediment | D001-SD-20100624 | 062410-D001 | Florida | 100-41-4 | Ethylbenzene | 6.4 | ug/Kg | 6.4 | ug/Kg | N | [6 empty] | 30.3304 | -87.1415
2010-06-24 | Sediment | D001-SD-20100624 | 062410-D001 | Florida | 104-76-7 | 2-Ethylhexanol | 0.5 | ug/g | 0.5 | ug/g | N | [6 empty] | 30.3304 | -87.1415
2010-06-24 | Sediment | D001-SD-20100624 | 062410-D001 | Florida | 108-87-2 | Methylcyclohexane | 6.4 | ug/Kg | 6.4 | ug/Kg | N | [6 empty] | 30.3304 | -87.1415
2010-06-24 | Sediment | D001-SD-20100624 | 062410-D001 | Florida | 108-88-3 | Toluene | 6.4 | ug/Kg | 6.4 | ug/Kg | N | [6 empty] | 30.3304 | -87.1415
2010-06-24 | Sediment | D001-SD-20100624 | 062410-D001 | Florida | 110-82-7 | Cyclohexane | 6.4 | ug/Kg | 6.4 | ug/Kg | N | [6 empty] | 30.3304 | -87.1415
2010-06-24 | Sediment | D001-SD-20100624 | 062410-D001 | Florida | 111-76-2 | Ethylene glycol monobutyl ether | 0.5 | ug/g | 0.5 | ug/g | N | [6 empty] | 30.3304 | -87.1415
2010-06-24 | Sediment | D001-SD-20100624 | 062410-D001 | Florida | 120-12-7 | Anthracene | 2100 | ug/Kg | 2100 | ug/Kg | N | [6 empty] | 30.3304 | -87.1415
2010-06-24 | Sediment | D001-SD-20100624 | 062410-D001 | Florida | 120-12-7 | Anthracene | 100 | ug/Kg | 100 | ug/Kg | N | [6 empty] | 30.3304 | -87.1415
2010-06-24 | Sediment | D001-SD-20100624 | 062410-D001 | Florida | 129-00-0 | Pyrene | 2100 | ug/Kg | 2100 | ug/Kg | N | [6 empty] | 30.3304 | -87.1415
2010-06-24 | Sediment | D001-SD-20100624 | 062410-D001 | Florida | 129-00-0 | Pyrene | 100 | ug/Kg | 100 | ug/Kg | N | [6 empty] | 30.3304 | -87.1415
2010-06-24 | Sediment | D001-SD-20100624 | 062410-D001 | Florida | 1330-20-7 | Xylene | 19 | ug/Kg | 19 | ug/Kg | N | [6 empty] | 30.3304 | -87.1415
2010-06-24 | Sediment | D001-SD-20100624 | 062410-D001 | Florida | 179601-23-1 | m,p-Xylene | 13 | ug/Kg | 13 | ug/Kg | N | [6 empty] | 30.3304 | -87.1415
2010-06-24 | Sediment | D001-SD-20100624 | 062410-D001 | Florida | 191-24-2 | Benzo[ghi]perylene | 2100 | ug/Kg | 2100 | ug/Kg | N | [6 empty] | 30.3304 | -87.1415
2010-06-24 | Sediment | D001-SD-20100624 | 062410-D001 | Florida | 191-24-2 | Benzo[ghi]perylene | 100 | ug/Kg | 100 | ug/Kg | N | [6 empty] | 30.3304 | -87.1415
2010-06-24 | Sediment | D001-SD-20100624 | 062410-D001 | Florida | 192-97-2 | Benzo[e]pyrene | 280 | ug/Kg | 100 | ug/Kg | Y | [6 empty] | 30.3304 | -87.1415
2010-06-24 | Sediment | D001-SD-20100624 | 062410-D001 | Florida | 193-39-5 | Indeno[1,2,3-cd]pyrene | 2100 | ug/Kg | 2100 | ug/Kg | N | [6 empty] | 30.3304 | -87.1415
2010-06-24 | Sediment | D001-SD-20100624 | 062410-D001 | Florida | 193-39-5 | Indeno[1,2,3-cd]pyrene | 100 | ug/Kg | 100 | ug/Kg | N | [6 empty] | 30.3304 | -87.1415
2010-06-24 | Sediment | D001-SD-20100624 | 062410-D001 | Florida | 198-55-0 | Perylene | 100 | ug/Kg | 100 | ug/Kg | N | [6 empty] | 30.3304 | -87.1415
2010-06-24 | Sediment | D001-SD-20100624 | 062410-D001 | Florida | 205-99-2 | Benzo(b)fluoranthene | 2100 | ug/Kg | 2100 | ug/Kg | N | [6 empty] | 30.3304 | -87.1415
2010-06-24 | Sediment | D001-SD-20100624 | 062410-D001 | Florida | 205-99-2 | Benzo(b)fluoranthene | 230 | ug/Kg | 100 | ug/Kg | Y | [6 empty] | 30.3304 | -87.1415
2010-06-24 | Sediment | D001-SD-20100624 | 062410-D001 | Florida | 206-44-0 | Fluoranthene | 2100 | ug/Kg | 2100 | ug/Kg | N | [6 empty] | 30.3304 | -87.1415
2010-06-24 | Sediment | D001-SD-20100624 | 062410-D001 | Florida | 206-44-0 | Fluoranthene | 100 | ug/Kg | 100 | ug/Kg | N | [6 empty] | 30.3304 | -87.1415
2010-06-24 | Sediment | D001-SD-20100624 | 062410-D001 | Florida | 207-08-9 | Benzo[k]fluoranthene | 2100 | ug/Kg | 2100 | ug/Kg | N | [6 empty] | 30.3304 | -87.1415
2010-06-24 | Sediment | D001-SD-20100624 | 062410-D001 | Florida | 207-08-9 | Benzo[k]fluoranthene | 100 | ug/Kg | 100 | ug/Kg | N | [6 empty] | 30.3304 | -87.1415
2010-06-24 | Sediment | D001-SD-20100624 | 062410-D001 | Florida | 208-96-8 | Acenaphthylene | 2100 | ug/Kg | 2100 | ug/Kg | N | [6 empty] | 30.3304 | -87.1415
2010-06-24 | Sediment | D001-SD-20100624 | 062410-D001 | Florida | 208-96-8 | Acenaphthylene | 100 | ug/Kg | 100 | ug/Kg | N | [6 empty] | 30.3304 | -87.1415
2010-06-24 | Sediment | D001-SD-20100624 | 062410-D001 | Florida | 218-01-9 | Chrysene | 1400 | ug/Kg | 2100 | ug/Kg | Y | [6 empty] | 30.3304 | -87.1415
2010-06-24 | Sediment | D001-SD-20100624 | 062410-D001 | Florida | 218-01-9 | Chrysene | 2200 | ug/Kg | 1000 | ug/Kg | Y | [6 empty] | 30.3304 | -87.1415
2010-06-24 | Sediment | D001-SD-20100624 | 062410-D001 | Florida | 29911-28-2 | 1-(2-Butoxy-1-methylethoxy)-2-propanol | 0.5 | ug/g | 0.5 | ug/g | N | [6 empty] | 30.3304 | -87.1415
2010-06-24 | Sediment | D001-SD-20100624 | 062410-D001 | Florida | 50-32-8 | Benzo[a]pyrene | 2100 | ug/Kg | 2100 | ug/Kg | N | [6 empty] | 30.3304 | -87.1415
2010-06-24 | Sediment | D001-SD-20100624 | 062410-D001 | Florida | 50-32-8 | Benzo[a]pyrene | 100 | ug/Kg | 100 | ug/Kg | N | [6 empty] | 30.3304 | -87.1415
2010-06-24 | Sediment | D001-SD-20100624 | 062410-D001 | Florida | 53-70-3 | Dibenz[a,h]anthracene | 2100 | ug/Kg | 2100 | ug/Kg | N | [6 empty] | 30.3304 | -87.1415
2010-06-24 | Sediment | D001-SD-20100624 | 062410-D001 | Florida | 53-70-3 | Dibenz[a,h]anthracene | 100 | ug/Kg | 100 | ug/Kg | N | [6 empty] | 30.3304 | -87.1415
2010-06-24 | Sediment | D001-SD-20100624 | 062410-D001 | Florida | 56-55-3 | Benz[a]anthracene | 2100 | ug/Kg | 2100 | ug/Kg | N | [6 empty] | 30.3304 | -87.1415
2010-06-24 | Sediment | D001-SD-20100624 | 062410-D001 | Florida | 56-55-3 | Benz[a]anthracene | 100 | ug/Kg | 100 | ug/Kg | N | [6 empty] | 30.3304 | -87.1415
2010-06-24 | Sediment | D001-SD-20100624 | 062410-D001 | Florida | 57-55-6 | Propylene glycol | 0.5 | ug/g | 0.5 | ug/g | N | [6 empty] | 30.3304 | -87.1415
2010-06-24 | Sediment | D001-SD-20100624 | 062410-D001 | Florida | 71-43-2 | Benzene | 6.4 | ug/Kg | 6.4 | ug/Kg | N | [6 empty] | 30.3304 | -87.1415
2010-06-24 | Sediment | D001-SD-20100624 | 062410-D001 | Florida | 7440-02-0 | Nickel | 0.412 | mg/Kg | 0.568 | mg/Kg | Y | 51.6 | mg/kg | N | 20.9 | mg/kg | N | 30.3304 | -87.1415
2010-06-24 | Sediment | D001-SD-20100624 | 062410-D001 | Florida | 7440-62-2 | Vanadium | 0.263 | mg/Kg | 0.568 | mg/Kg | Y |  |  |  | 57 | mg/kg | N | 30.3304 | -87.1415
2010-06-24 | Sediment | D001-SD-20100624 | 062410-D001 | Florida | 83-32-9 | Acenaphthene | 2100 | ug/Kg | 2100 | ug/Kg | N | [6 empty] | 30.3304 | -87.1415
2010-06-24 | Sediment | D001-SD-20100624 | 062410-D001 | Florida | 83-32-9 | Acenaphthene | 100 | ug/Kg | 100 | ug/Kg | N | [6 empty] | 30.3304 | -87.1415
2010-06-24 | Sediment | D001-SD-20100624 | 062410-D001 | Florida | 85-01-8 | Phenanthrene | 850 | ug/Kg | 2100 | ug/Kg | Y | [6 empty] | 30.3304 | -87.1415
2010-06-24 | Sediment | D001-SD-20100624 | 062410-D001 | Florida | 85-01-8 | Phenanthrene | 1400 | ug/Kg | 100 | ug/Kg | Y | [6 empty] | 30.3304 | -87.1415
2010-06-24 | Sediment | D001-SD-20100624 | 062410-D001 | Florida | 86-73-7 | Fluorene | 2100 | ug/Kg | 2100 | ug/Kg | N | [6 empty] | 30.3304 | -87.1415
2010-06-24 | Sediment | D001-SD-20100624 | 062410-D001 | Florida | 86-73-7 | Fluorene | 70 | ug/Kg | 100 | ug/Kg | Y | [6 empty] | 30.3304 | -87.1415
2010-06-24 | Sediment | D001-SD-20100624 | 062410-D001 | Florida | 90-12-0 | 1-Methylnaphthalene | 100 | ug/Kg | 100 | ug/Kg | N | [6 empty] | 30.3304 | -87.1415
2010-06-24 | Sediment | D001-SD-20100624 | 062410-D001 | Florida | 91-20-3 | Naphthalene | 2100 | ug/Kg | 2100 | ug/Kg | N | [6 empty] | 30.3304 | -87.1415
2010-06-24 | Sediment | D001-SD-20100624 | 062410-D001 | Florida | 91-20-3 | Naphthalene | 100 | ug/Kg | 100 | ug/Kg | N | [6 empty] | 30.3304 | -87.1415
2010-06-24 | Sediment | D001-SD-20100624 | 062410-D001 | Florida | 91-57-6 | 2-Methylnaphthalene | 2100 | ug/Kg | 2100 | ug/Kg | N | [6 empty] | 30.3304 | -87.1415
2010-06-24 | Sediment | D001-SD-20100624 | 062410-D001 | Florida | 91-57-6 | 2-Methylnaphthalene | 100 | ug/Kg | 100 | ug/Kg | N | [6 empty] | 30.3304 | -87.1415
2010-06-24 | Sediment | D001-SD-20100624 | 062410-D001 | Florida | 95-47-6 | o-Xylene | 6.4 | ug/Kg | 6.4 | ug/Kg | N | [6 empty] | 30.3304 | -87.1415
2010-06-24 | Sediment | D001-SD-20100624 | 062410-D001 | Florida | 98-82-8 | Cumene | 6.4 | ug/Kg | 6.4 | ug/Kg | N | [6 empty] | 30.3304 | -87.1415
2010-06-24 | Sediment | D001-SD-20100624 | 062410-D001 | Florida | C1CHRYS | C1-Chrysenes | 3900 | ug/Kg | 1000 | ug/Kg | Y | [6 empty] | 30.3304 | -87.1415
2010-06-24 | Sediment | D001-SD-20100624 | 062410-D001 | Florida | C1FLUOR | C1-Fluorenes | 1600 | ug/Kg | 100 | ug/Kg | Y | [6 empty] | 30.3304 | -87.1415
2010-06-24 | Sediment | D001-SD-20100624 | 062410-D001 | Florida | N/A | Gasoline Range Organics | 0.064 | mg/Kg | 0.064 | mg/Kg | N | [6 empty] | 30.3304 | -87.1415
2010-06-24 | Sediment | D001-SD-20100624 | 062410-D001 | Florida | N/A | C1-Phenanthrenes/anthracenes | 9400 | ug/Kg | 1000 | ug/Kg | Y | [6 empty] | 30.3304 | -87.1415
2010-06-24 | Sediment | D001-SD-20100624 | 062410-D001 | Florida | N/A | C2-Fluoranthenes/Pyrenes | 2800 | ug/Kg | 1000 | ug/Kg | Y | [6 empty] | 30.3304 | -87.1415
2010-06-24 | Sediment | D001-SD-20100624 | 062410-D001 | Florida | N/A | C4-Phenanthrenes/anthracenes | 6800 | ug/Kg | 1000 | ug/Kg | Y | [6 empty] | 30.3304 | -87.1415
2010-06-24 | Sediment | D001-SD-20100624 | 062410-D001 | Florida | N/A | C3-Phenanthrenes/anthracenes | 12000 | ug/Kg | 1000 | ug/Kg | Y | [6 empty] | 30.3304 | -87.1415
2010-06-24 | Sediment | D001-SD-20100624 | 062410-D001 | Florida | N/A | C2-Phenanthrenes/anthracenes | 15000 | ug/Kg | 1000 | ug/Kg | Y | [6 empty] | 30.3304 | -87.1415
2010-06-24 | Sediment | D001-SD-20100624 | 062410-D001 | Florida | N/A | C3-Fluoranthenes/Pyrenes | 3600 | ug/Kg | 1000 | ug/Kg | Y | [6 empty] | 30.3304 | -87.1415
2010-06-24 | Sediment | D001-SD-20100624 | 062410-D001 | Florida | N/A | C1-Fluoranthenes/Pyrenes | 3500 | ug/Kg | 1000 | ug/Kg | Y | [6 empty] | 30.3304 | -87.1415
2010-06-24 | Sediment | D001-SD-20100624 | 062410-D001 | Florida | N/A | C3-Fluorenes | 7600 | ug/Kg | 1000 | ug/Kg | Y | [6 empty] | 30.3304 | -87.1415
2010-06-24 | Sediment | D001-SD-20100624 | 062410-D001 | Florida | N/A | C2-Chrysenes | 3000 | ug/Kg | 1000 | ug/Kg | Y | [6 empty] | 30.3304 | -87.1415
2010-06-24 | Sediment | D001-SD-20100624 | 062410-D001 | Florida | N/A | C4-Naphthalenes | 1800 | ug/Kg | 1000 | ug/Kg | Y | [6 empty] | 30.3304 | -87.1415
2010-06-24 | Sediment | D001-SD-20100624 | 062410-D001 | Florida | N/A | C3-naphthalenes | 920 | ug/Kg | 100 | ug/Kg | Y | [6 empty] | 30.3304 | -87.1415
2010-06-24 | Sediment | D001-SD-20100624 | 062410-D001 | Florida | N/A | C2-naphthalenes | 130 | ug/Kg | 100 | ug/Kg | Y | [6 empty] | 30.3304 | -87.1415
2010-06-24 | Sediment | D001-SD-20100624 | 062410-D001 | Florida | N/A | C4-Chrysenes | 1400 | ug/Kg | 100 | ug/Kg | Y | [6 empty] | 30.3304 | -87.1415
2010-06-24 | Sediment | D001-SD-20100624 | 062410-D001 | Florida | N/A | C3-Chrysenes | 1800 | ug/Kg | 1000 | ug/Kg | Y | [6 empty] | 30.3304 | -87.1415
2010-06-24 | Sediment | D001-SD-20100624 | 062410-D001 | Florida | N/A | C2-Fluorenes | 4900 | ug/Kg | 1000 | ug/Kg | Y | [6 empty] | 30.3304 | -87.1415
2010-06-25 | Sediment | D001-SD-20100625 | 062510-D001 | Florida | 100-41-4 | Ethylbenzene | 7.1 | ug/Kg | 7.1 | ug/Kg | N | [6 empty] | 30.3366 | -87.1115
2010-06-25 | Sediment | D001-SD-20100625 | 062510-D001 | Florida | 104-76-7 | 2-Ethylhexanol | 0.5 | ug/g | 0.5 | ug/g | N | [6 empty] | 30.3366 | -87.1115
2010-06-25 | Sediment | D001-SD-20100625 | 062510-D001 | Florida | 108-87-2 | Methylcyclohexane | 7.1 | ug/Kg | 7.1 | ug/Kg | N | [6 empty] | 30.3366 | -87.1115
2010-06-25 | Sediment | D001-SD-20100625 | 062510-D001 | Florida | 108-88-3 | Toluene | 7.1 | ug/Kg | 7.1 | ug/Kg | N | [6 empty] | 30.3366 | -87.1115
2010-06-25 | Sediment | D001-SD-20100625 | 062510-D001 | Florida | 110-82-7 | Cyclohexane | 7.1 | ug/Kg | 7.1 | ug/Kg | N | [6 empty] | 30.3366 | -87.1115
2010-06-25 | Sediment | D001-SD-20100625 | 062510-D001 | Florida | 111-76-2 | Ethylene glycol monobutyl ether | 0.5 | ug/g | 0.5 | ug/g | N | [6 empty] | 30.3366 | -87.1115
2010-06-25 | Sediment | D001-SD-20100625 | 062510-D001 | Florida | 120-12-7 | Anthracene | 130 | ug/Kg | 130 | ug/Kg | N | [6 empty] | 30.3366 | -87.1115
2010-06-25 | Sediment | D001-SD-20100625 | 062510-D001 | Florida | 120-12-7 | Anthracene | 5300 | ug/Kg | 5300 | ug/Kg | N | [6 empty] | 30.3366 | -87.1115
2010-06-25 | Sediment | D001-SD-20100625 | 062510-D001 | Florida | 129-00-0 | Pyrene | 130 | ug/Kg | 130 | ug/Kg | N | [6 empty] | 30.3366 | -87.1115
2010-06-25 | Sediment | D001-SD-20100625 | 062510-D001 | Florida | 129-00-0 | Pyrene | 5300 | ug/Kg | 5300 | ug/Kg | N | [6 empty] | 30.3366 | -87.1115
2010-06-25 | Sediment | D001-SD-20100625 | 062510-D001 | Florida | 1330-20-7 | Xylene | 21 | ug/Kg | 21 | ug/Kg | N | [6 empty] | 30.3366 | -87.1115
2010-06-25 | Sediment | D001-SD-20100625 | 062510-D001 | Florida | 179601-23-1 | m,p-Xylene | 14 | ug/Kg | 14 | ug/Kg | N | [6 empty] | 30.3366 | -87.1115
2010-06-25 | Sediment | D001-SD-20100625 | 062510-D001 | Florida | 191-24-2 | Benzo[ghi]perylene | 5300 | ug/Kg | 5300 | ug/Kg | N | [6 empty] | 30.3366 | -87.1115
2010-06-25 | Sediment | D001-SD-20100625 | 062510-D001 | Florida | 191-24-2 | Benzo[ghi]perylene | 130 | ug/Kg | 130 | ug/Kg | N | [6 empty] | 30.3366 | -87.1115
2010-06-25 | Sediment | D001-SD-20100625 | 062510-D001 | Florida | 192-97-2 | Benzo[e]pyrene | 130 | ug/Kg | 130 | ug/Kg | N | [6 empty] | 30.3366 | -87.1115
2010-06-25 | Sediment | D001-SD-20100625 | 062510-D001 | Florida | 193-39-5 | Indeno[1,2,3-cd]pyrene | 5300 | ug/Kg | 5300 | ug/Kg | N | [6 empty] | 30.3366 | -87.1115
2010-06-25 | Sediment | D001-SD-20100625 | 062510-D001 | Florida | 193-39-5 | Indeno[1,2,3-cd]pyrene | 130 | ug/Kg | 130 | ug/Kg | N | [6 empty] | 30.3366 | -87.1115
2010-06-25 | Sediment | D001-SD-20100625 | 062510-D001 | Florida | 198-55-0 | Perylene | 130 | ug/Kg | 130 | ug/Kg | N | [6 empty] | 30.3366 | -87.1115
2010-06-25 | Sediment | D001-SD-20100625 | 062510-D001 | Florida | 205-99-2 | Benzo(b)fluoranthene | 5300 | ug/Kg | 5300 | ug/Kg | N | [6 empty] | 30.3366 | -87.1115
2010-06-25 | Sediment | D001-SD-20100625 | 062510-D001 | Florida | 205-99-2 | Benzo(b)fluoranthene | 130 | ug/Kg | 130 | ug/Kg | N | [6 empty] | 30.3366 | -87.1115
2010-06-25 | Sediment | D001-SD-20100625 | 062510-D001 | Florida | 206-44-0 | Fluoranthene | 130 | ug/Kg | 130 | ug/Kg | N | [6 empty] | 30.3366 | -87.1115
2010-06-25 | Sediment | D001-SD-20100625 | 062510-D001 | Florida | 206-44-0 | Fluoranthene | 5300 | ug/Kg | 5300 | ug/Kg | N | [6 empty] | 30.3366 | -87.1115
2010-06-25 | Sediment | D001-SD-20100625 | 062510-D001 | Florida | 207-08-9 | Benzo[k]fluoranthene | 5300 | ug/Kg | 5300 | ug/Kg | N | [6 empty] | 30.3366 | -87.1115
2010-06-25 | Sediment | D001-SD-20100625 | 062510-D001 | Florida | 207-08-9 | Benzo[k]fluoranthene | 130 | ug/Kg | 130 | ug/Kg | N | [6 empty] | 30.3366 | -87.1115
2010-06-25 | Sediment | D001-SD-20100625 | 062510-D001 | Florida | 208-96-8 | Acenaphthylene | 130 | ug/Kg | 130 | ug/Kg | N | [6 empty] | 30.3366 | -87.1115
2010-06-25 | Sediment | D001-SD-20100625 | 062510-D001 | Florida | 208-96-8 | Acenaphthylene | 5300 | ug/Kg | 5300 | ug/Kg | N | [6 empty] | 30.3366 | -87.1115
2010-06-25 | Sediment | D001-SD-20100625 | 062510-D001 | Florida | 218-01-9 | Chrysene | 150 | ug/Kg | 130 | ug/Kg | Y | [6 empty] | 30.3366 | -87.1115
2010-06-25 | Sediment | D001-SD-20100625 | 062510-D001 | Florida | 218-01-9 | Chrysene | 5300 | ug/Kg | 5300 | ug/Kg | N | [6 empty] | 30.3366 | -87.1115
2010-06-25 | Sediment | D001-SD-20100625 | 062510-D001 | Florida | 29911-28-2 | 1-(2-Butoxy-1-methylethoxy)-2-propanol | 0.5 | ug/g | 0.5 | ug/g | N | [6 empty] | 30.3366 | -87.1115
2010-06-25 | Sediment | D001-SD-20100625 | 062510-D001 | Florida | 50-32-8 | Benzo[a]pyrene | 130 | ug/Kg | 130 | ug/Kg | N | [6 empty] | 30.3366 | -87.1115
2010-06-25 | Sediment | D001-SD-20100625 | 062510-D001 | Florida | 50-32-8 | Benzo[a]pyrene | 5300 | ug/Kg | 5300 | ug/Kg | N | [6 empty] | 30.3366 | -87.1115
2010-06-25 | Sediment | D001-SD-20100625 | 062510-D001 | Florida | 53-70-3 | Dibenz[a,h]anthracene | 5300 | ug/Kg | 5300 | ug/Kg | N | [6 empty] | 30.3366 | -87.1115
2010-06-25 | Sediment | D001-SD-20100625 | 062510-D001 | Florida | 53-70-3 | Dibenz[a,h]anthracene | 130 | ug/Kg | 130 | ug/Kg | N | [6 empty] | 30.3366 | -87.1115
2010-06-25 | Sediment | D001-SD-20100625 | 062510-D001 | Florida | 56-55-3 | Benz[a]anthracene | 130 | ug/Kg | 130 | ug/Kg | N | [6 empty] | 30.3366 | -87.1115
2010-06-25 | Sediment | D001-SD-20100625 | 062510-D001 | Florida | 56-55-3 | Benz[a]anthracene | 5300 | ug/Kg | 5300 | ug/Kg | N | [6 empty] | 30.3366 | -87.1115
2010-06-25 | Sediment | D001-SD-20100625 | 062510-D001 | Florida | 57-55-6 | Propylene glycol | 0.5 | ug/g | 0.5 | ug/g | N | [6 empty] | 30.3366 | -87.1115
2010-06-25 | Sediment | D001-SD-20100625 | 062510-D001 | Florida | 71-43-2 | Benzene | 7.1 | ug/Kg | 7.1 | ug/Kg | N | [6 empty] | 30.3366 | -87.1115
2010-06-25 | Sediment | D001-SD-20100625 | 062510-D001 | Florida | 7440-02-0 | Nickel | 0.85 | mg/Kg | 0.57 | mg/Kg | Y | 51.6 | mg/kg | N | 20.9 | mg/kg | N | 30.3366 | -87.1115
2010-06-25 | Sediment | D001-SD-20100625 | 062510-D001 | Florida | 7440-62-2 | Vanadium | 0.26 | mg/Kg | 0.57 | mg/Kg | Y |  |  |  | 57 | mg/kg | N | 30.3366 | -87.1115
2010-06-25 | Sediment | D001-SD-20100625 | 062510-D001 | Florida | 83-32-9 | Acenaphthene | 130 | ug/Kg | 130 | ug/Kg | N | [6 empty] | 30.3366 | -87.1115
2010-06-25 | Sediment | D001-SD-20100625 | 062510-D001 | Florida | 83-32-9 | Acenaphthene | 5300 | ug/Kg | 5300 | ug/Kg | N | [6 empty] | 30.3366 | -87.1115
2010-06-25 | Sediment | D001-SD-20100625 | 062510-D001 | Florida | 85-01-8 | Phenanthrene | 120 | ug/Kg | 130 | ug/Kg | Y | [6 empty] | 30.3366 | -87.1115
2010-06-25 | Sediment | D001-SD-20100625 | 062510-D001 | Florida | 85-01-8 | Phenanthrene | 5300 | ug/Kg | 5300 | ug/Kg | N | [6 empty] | 30.3366 | -87.1115
2010-06-25 | Sediment | D001-SD-20100625 | 062510-D001 | Florida | 86-73-7 | Fluorene | 130 | ug/Kg | 130 | ug/Kg | N | [6 empty] | 30.3366 | -87.1115
2010-06-25 | Sediment | D001-SD-20100625 | 062510-D001 | Florida | 86-73-7 | Fluorene | 5300 | ug/Kg | 5300 | ug/Kg | N | [6 empty] | 30.3366 | -87.1115
2010-06-25 | Sediment | D001-SD-20100625 | 062510-D001 | Florida | 90-12-0 | 1-Methylnaphthalene | 130 | ug/Kg | 130 | ug/Kg | N | [6 empty] | 30.3366 | -87.1115
2010-06-25 | Sediment | D001-SD-20100625 | 062510-D001 | Florida | 91-20-3 | Naphthalene | 130 | ug/Kg | 130 | ug/Kg | N | [6 empty] | 30.3366 | -87.1115
2010-06-25 | Sediment | D001-SD-20100625 | 062510-D001 | Florida | 91-20-3 | Naphthalene | 5300 | ug/Kg | 5300 | ug/Kg | N | [6 empty] | 30.3366 | -87.1115
2010-06-25 | Sediment | D001-SD-20100625 | 062510-D001 | Florida | 91-57-6 | 2-Methylnaphthalene | 5300 | ug/Kg | 5300 | ug/Kg | N | [6 empty] | 30.3366 | -87.1115
2010-06-25 | Sediment | D001-SD-20100625 | 062510-D001 | Florida | 91-57-6 | 2-Methylnaphthalene | 130 | ug/Kg | 130 | ug/Kg | N | [6 empty] | 30.3366 | -87.1115
2010-06-25 | Sediment | D001-SD-20100625 | 062510-D001 | Florida | 95-47-6 | o-Xylene | 7.1 | ug/Kg | 7.1 | ug/Kg | N | [6 empty] | 30.3366 | -87.1115
2010-06-25 | Sediment | D001-SD-20100625 | 062510-D001 | Florida | 98-82-8 | Cumene | 7.1 | ug/Kg | 7.1 | ug/Kg | N | [6 empty] | 30.3366 | -87.1115
2010-06-25 | Sediment | D001-SD-20100625 | 062510-D001 | Florida | C1CHRYS | C1-Chrysenes | 260 | ug/Kg | 130 | ug/Kg | Y | [6 empty] | 30.3366 | -87.1115
2010-06-25 | Sediment | D001-SD-20100625 | 062510-D001 | Florida | C1FLUOR | C1-Fluorenes | 100 | ug/Kg | 130 | ug/Kg | Y | [6 empty] | 30.3366 | -87.1115
2010-06-25 | Sediment | D001-SD-20100625 | 062510-D001 | Florida | N/A | C2-Chrysenes | 200 | ug/Kg | 130 | ug/Kg | Y | [6 empty] | 30.3366 | -87.1115
2010-06-25 | Sediment | D001-SD-20100625 | 062510-D001 | Florida | N/A | C4-Naphthalenes | 170 | ug/Kg | 130 | ug/Kg | Y | [6 empty] | 30.3366 | -87.1115
2010-06-25 | Sediment | D001-SD-20100625 | 062510-D001 | Florida | N/A | C3-naphthalenes | 110 | ug/Kg | 130 | ug/Kg | Y | [6 empty] | 30.3366 | -87.1115
2010-06-25 | Sediment | D001-SD-20100625 | 062510-D001 | Florida | N/A | C2-naphthalenes | 130 | ug/Kg | 130 | ug/Kg | N | [6 empty] | 30.3366 | -87.1115
2010-06-25 | Sediment | D001-SD-20100625 | 062510-D001 | Florida | N/A | C4-Chrysenes | 130 | ug/Kg | 130 | ug/Kg | N | [6 empty] | 30.3366 | -87.1115
2010-06-25 | Sediment | D001-SD-20100625 | 062510-D001 | Florida | N/A | C3-Chrysenes | 120 | ug/Kg | 130 | ug/Kg | Y | [6 empty] | 30.3366 | -87.1115
2010-06-25 | Sediment | D001-SD-20100625 | 062510-D001 | Florida | N/A | C2-Fluorenes | 320 | ug/Kg | 130 | ug/Kg | Y | [6 empty] | 30.3366 | -87.1115
2010-06-25 | Sediment | D001-SD-20100625 | 062510-D001 | Florida | N/A | Gasoline Range Organics | 0.06 | mg/Kg | 0.06 | mg/Kg | N | [6 empty] | 30.3366 | -87.1115
2010-06-25 | Sediment | D001-SD-20100625 | 062510-D001 | Florida | N/A | C1-Phenanthrenes/anthracenes | 740 | ug/Kg | 130 | ug/Kg | Y | [6 empty] | 30.3366 | -87.1115
2010-06-25 | Sediment | D001-SD-20100625 | 062510-D001 | Florida | N/A | C2-Fluoranthenes/Pyrenes | 210 | ug/Kg | 130 | ug/Kg | Y | [6 empty] | 30.3366 | -87.1115
2010-06-25 | Sediment | D001-SD-20100625 | 062510-D001 | Florida | N/A | C4-Phenanthrenes/anthracenes | 510 | ug/Kg | 130 | ug/Kg | Y | [6 empty] | 30.3366 | -87.1115
2010-06-25 | Sediment | D001-SD-20100625 | 062510-D001 | Florida | N/A | C3-Phenanthrenes/anthracenes | 890 | ug/Kg | 130 | ug/Kg | Y | [6 empty] | 30.3366 | -87.1115
2010-06-25 | Sediment | D001-SD-20100625 | 062510-D001 | Florida | N/A | C2-Phenanthrenes/anthracenes | 1100 | ug/Kg | 130 | ug/Kg | Y | [6 empty] | 30.3366 | -87.1115
2010-06-25 | Sediment | D001-SD-20100625 | 062510-D001 | Florida | N/A | C3-Fluoranthenes/Pyrenes | 240 | ug/Kg | 130 | ug/Kg | Y | [6 empty] | 30.3366 | -87.1115
2010-06-25 | Sediment | D001-SD-20100625 | 062510-D001 | Florida | N/A | C1-Fluoranthenes/Pyrenes | 230 | ug/Kg | 130 | ug/Kg | Y | [6 empty] | 30.3366 | -87.1115
2010-06-25 | Sediment | D001-SD-20100625 | 062510-D001 | Florida | N/A | C3-Fluorenes | 510 | ug/Kg | 130 | ug/Kg | Y | [6 empty] | 30.3366 | -87.1115
2010-06-29 | Sediment | D001-SD-20100629 | UpMB | Alabama | 100-41-4 | Ethylbenzene | 15 | ug/Kg | 15 | ug/Kg | N | [6 empty] | 30.6026 | -87.9463
2010-06-29 | Sediment | D001-SD-20100629 | UpMB | Alabama | 104-76-7 | 2-Ethylhexanol | 0.5 | ug/g | 0.5 | ug/g | N | [6 empty] | 30.6026 | -87.9463
2010-06-29 | Sediment | D001-SD-20100629 | UpMB | Alabama | 108-87-2 | Methylcyclohexane | 15 | ug/Kg | 15 | ug/Kg | N | [6 empty] | 30.6026 | -87.9463
2010-06-29 | Sediment | D001-SD-20100629 | UpMB | Alabama | 108-88-3 | Toluene | 15 | ug/Kg | 15 | ug/Kg | N | [6 empty] | 30.6026 | -87.9463
2010-06-29 | Sediment | D001-SD-20100629 | UpMB | Alabama | 110-82-7 | Cyclohexane | 15 | ug/Kg | 15 | ug/Kg | N | [6 empty] | 30.6026 | -87.9463
2010-06-29 | Sediment | D001-SD-20100629 | UpMB | Alabama | 111-76-2 | Ethylene glycol monobutyl ether | 0.5 | ug/g | 0.5 | ug/g | N | [6 empty] | 30.6026 | -87.9463
2010-06-29 | Sediment | D001-SD-20100629 | UpMB | Alabama | 120-12-7 | Anthracene | 9.7 | ug/Kg | 9.7 | ug/Kg | N | [6 empty] | 30.6026 | -87.9463
2010-06-29 | Sediment | D001-SD-20100629 | UpMB | Alabama | 120-12-7 | Anthracene | 490 | ug/Kg | 490 | ug/Kg | N | [6 empty] | 30.6026 | -87.9463
2010-06-29 | Sediment | D001-SD-20100629 | UpMB | Alabama | 129-00-0 | Pyrene | 11 | ug/Kg | 9.7 | ug/Kg | Y | [6 empty] | 30.6026 | -87.9463
2010-06-29 | Sediment | D001-SD-20100629 | UpMB | Alabama | 129-00-0 | Pyrene | 490 | ug/Kg | 490 | ug/Kg | N | [6 empty] | 30.6026 | -87.9463
2010-06-29 | Sediment | D001-SD-20100629 | UpMB | Alabama | 1330-20-7 | Xylene | 45 | ug/Kg | 45 | ug/Kg | N | [6 empty] | 30.6026 | -87.9463
2010-06-29 | Sediment | D001-SD-20100629 | UpMB | Alabama | 179601-23-1 | m,p-Xylene | 30 | ug/Kg | 30 | ug/Kg | N | [6 empty] | 30.6026 | -87.9463
2010-06-29 | Sediment | D001-SD-20100629 | UpMB | Alabama | 191-24-2 | Benzo[ghi]perylene | 9.4 | ug/Kg | 9.7 | ug/Kg | Y | [6 empty] | 30.6026 | -87.9463
2010-06-29 | Sediment | D001-SD-20100629 | UpMB | Alabama | 191-24-2 | Benzo[ghi]perylene | 490 | ug/Kg | 490 | ug/Kg | N | [6 empty] | 30.6026 | -87.9463
2010-06-29 | Sediment | D001-SD-20100629 | UpMB | Alabama | 192-97-2 | Benzo[e]pyrene | 9.7 | ug/Kg | 9.7 | ug/Kg | N | [6 empty] | 30.6026 | -87.9463
2010-06-29 | Sediment | D001-SD-20100629 | UpMB | Alabama | 193-39-5 | Indeno[1,2,3-cd]pyrene | 12 | ug/Kg | 9.7 | ug/Kg | Y | [6 empty] | 30.6026 | -87.9463
2010-06-29 | Sediment | D001-SD-20100629 | UpMB | Alabama | 193-39-5 | Indeno[1,2,3-cd]pyrene | 490 | ug/Kg | 490 | ug/Kg | N | [6 empty] | 30.6026 | -87.9463
2010-06-29 | Sediment | D001-SD-20100629 | UpMB | Alabama | 198-55-0 | Perylene | 15 | ug/Kg | 9.7 | ug/Kg | Y | [6 empty] | 30.6026 | -87.9463
2010-06-29 | Sediment | D001-SD-20100629 | UpMB | Alabama | 205-99-2 | Benzo(b)fluoranthene | 14 | ug/Kg | 9.7 | ug/Kg | Y | [6 empty] | 30.6026 | -87.9463
2010-06-29 | Sediment | D001-SD-20100629 | UpMB | Alabama | 205-99-2 | Benzo(b)fluoranthene | 490 | ug/Kg | 490 | ug/Kg | N | [6 empty] | 30.6026 | -87.9463
2010-06-29 | Sediment | D001-SD-20100629 | UpMB | Alabama | 206-44-0 | Fluoranthene | 15 | ug/Kg | 9.7 | ug/Kg | Y | [6 empty] | 30.6026 | -87.9463
2010-06-29 | Sediment | D001-SD-20100629 | UpMB | Alabama | 206-44-0 | Fluoranthene | 490 | ug/Kg | 490 | ug/Kg | N | [6 empty] | 30.6026 | -87.9463
2010-06-29 | Sediment | D001-SD-20100629 | UpMB | Alabama | 207-08-9 | Benzo[k]fluoranthene | 8.1 | ug/Kg | 9.7 | ug/Kg | Y | [6 empty] | 30.6026 | -87.9463
2010-06-29 | Sediment | D001-SD-20100629 | UpMB | Alabama | 207-08-9 | Benzo[k]fluoranthene | 490 | ug/Kg | 490 | ug/Kg | N | [6 empty] | 30.6026 | -87.9463
2010-06-29 | Sediment | D001-SD-20100629 | UpMB | Alabama | 208-96-8 | Acenaphthylene | 9.7 | ug/Kg | 9.7 | ug/Kg | N | [6 empty] | 30.6026 | -87.9463
2010-06-29 | Sediment | D001-SD-20100629 | UpMB | Alabama | 208-96-8 | Acenaphthylene | 490 | ug/Kg | 490 | ug/Kg | N | [6 empty] | 30.6026 | -87.9463
2010-06-29 | Sediment | D001-SD-20100629 | UpMB | Alabama | 218-01-9 | Chrysene | 11 | ug/Kg | 9.7 | ug/Kg | Y | [6 empty] | 30.6026 | -87.9463
2010-06-29 | Sediment | D001-SD-20100629 | UpMB | Alabama | 218-01-9 | Chrysene | 490 | ug/Kg | 490 | ug/Kg | N | [6 empty] | 30.6026 | -87.9463
2010-06-29 | Sediment | D001-SD-20100629 | UpMB | Alabama | 29911-28-2 | 1-(2-Butoxy-1-methylethoxy)-2-propanol | 0.5 | ug/g | 0.5 | ug/g | N | [6 empty] | 30.6026 | -87.9463
2010-06-29 | Sediment | D001-SD-20100629 | UpMB | Alabama | 50-32-8 | Benzo[a]pyrene | 9.7 | ug/Kg | 9.7 | ug/Kg | Y | [6 empty] | 30.6026 | -87.9463
2010-06-29 | Sediment | D001-SD-20100629 | UpMB | Alabama | 50-32-8 | Benzo[a]pyrene | 490 | ug/Kg | 490 | ug/Kg | N | [6 empty] | 30.6026 | -87.9463
2010-06-29 | Sediment | D001-SD-20100629 | UpMB | Alabama | 53-70-3 | Dibenz[a,h]anthracene | 6.7 | ug/Kg | 9.7 | ug/Kg | Y | [6 empty] | 30.6026 | -87.9463
2010-06-29 | Sediment | D001-SD-20100629 | UpMB | Alabama | 53-70-3 | Dibenz[a,h]anthracene | 490 | ug/Kg | 490 | ug/Kg | N | [6 empty] | 30.6026 | -87.9463
2010-06-29 | Sediment | D001-SD-20100629 | UpMB | Alabama | 56-55-3 | Benz[a]anthracene | 9.4 | ug/Kg | 9.7 | ug/Kg | Y | [6 empty] | 30.6026 | -87.9463
2010-06-29 | Sediment | D001-SD-20100629 | UpMB | Alabama | 56-55-3 | Benz[a]anthracene | 490 | ug/Kg | 490 | ug/Kg | N | [6 empty] | 30.6026 | -87.9463
2010-06-29 | Sediment | D001-SD-20100629 | UpMB | Alabama | 57-55-6 | Propylene glycol | 0.5 | ug/g | 0.5 | ug/g | N | [6 empty] | 30.6026 | -87.9463
2010-06-29 | Sediment | D001-SD-20100629 | UpMB | Alabama | 71-43-2 | Benzene | 15 | ug/Kg | 15 | ug/Kg | N | [6 empty] | 30.6026 | -87.9463
2010-06-29 | Sediment | D001-SD-20100629 | UpMB | Alabama | 7440-02-0 | Nickel | 11.6 | mg/Kg | 1.42 | mg/Kg | Y | 51.6 | mg/kg | N | 20.9 | mg/kg | N | 30.6026 | -87.9463
2010-06-29 | Sediment | D001-SD-20100629 | UpMB | Alabama | 7440-62-2 | Vanadium | 28.6 | mg/Kg | 1.42 | mg/Kg | Y |  |  |  | 57 | mg/kg | N | 30.6026 | -87.9463
2010-06-29 | Sediment | D001-SD-20100629 | UpMB | Alabama | 83-32-9 | Acenaphthene | 9.7 | ug/Kg | 9.7 | ug/Kg | N | [6 empty] | 30.6026 | -87.9463
2010-06-29 | Sediment | D001-SD-20100629 | UpMB | Alabama | 83-32-9 | Acenaphthene | 490 | ug/Kg | 490 | ug/Kg | N | [6 empty] | 30.6026 | -87.9463
2010-06-29 | Sediment | D001-SD-20100629 | UpMB | Alabama | 85-01-8 | Phenanthrene | 11 | ug/Kg | 9.7 | ug/Kg | Y | [6 empty] | 30.6026 | -87.9463
2010-06-29 | Sediment | D001-SD-20100629 | UpMB | Alabama | 85-01-8 | Phenanthrene | 490 | ug/Kg | 490 | ug/Kg | N | [6 empty] | 30.6026 | -87.9463
2010-06-29 | Sediment | D001-SD-20100629 | UpMB | Alabama | 86-73-7 | Fluorene | 9.7 | ug/Kg | 9.7 | ug/Kg | N | [6 empty] | 30.6026 | -87.9463
2010-06-29 | Sediment | D001-SD-20100629 | UpMB | Alabama | 86-73-7 | Fluorene | 490 | ug/Kg | 490 | ug/Kg | N | [6 empty] | 30.6026 | -87.9463
2010-06-29 | Sediment | D001-SD-20100629 | UpMB | Alabama | 90-12-0 | 1-Methylnaphthalene | 9.7 | ug/Kg | 9.7 | ug/Kg | N | [6 empty] | 30.6026 | -87.9463
2010-06-29 | Sediment | D001-SD-20100629 | UpMB | Alabama | 91-20-3 | Naphthalene | 9.7 | ug/Kg | 9.7 | ug/Kg | N | [6 empty] | 30.6026 | -87.9463
2010-06-29 | Sediment | D001-SD-20100629 | UpMB | Alabama | 91-20-3 | Naphthalene | 490 | ug/Kg | 490 | ug/Kg | N | [6 empty] | 30.6026 | -87.9463
2010-06-29 | Sediment | D001-SD-20100629 | UpMB | Alabama | 91-57-6 | 2-Methylnaphthalene | 9.7 | ug/Kg | 9.7 | ug/Kg | N | [6 empty] | 30.6026 | -87.9463
2010-06-29 | Sediment | D001-SD-20100629 | UpMB | Alabama | 91-57-6 | 2-Methylnaphthalene | 490 | ug/Kg | 490 | ug/Kg | N | [6 empty] | 30.6026 | -87.9463
2010-06-29 | Sediment | D001-SD-20100629 | UpMB | Alabama | 95-47-6 | o-Xylene | 15 | ug/Kg | 15 | ug/Kg | N | [6 empty] | 30.6026 | -87.9463
2010-06-29 | Sediment | D001-SD-20100629 | UpMB | Alabama | 98-82-8 | Cumene | 15 | ug/Kg | 15 | ug/Kg | N | [6 empty] | 30.6026 | -87.9463
2010-06-29 | Sediment | D001-SD-20100629 | UpMB | Alabama | C1CHRYS | C1-Chrysenes | 6.7 | ug/Kg | 9.7 | ug/Kg | Y | [6 empty] | 30.6026 | -87.9463
2010-06-29 | Sediment | D001-SD-20100629 | UpMB | Alabama | C1FLUOR | C1-Fluorenes | 9.7 | ug/Kg | 9.7 | ug/Kg | N | [6 empty] | 30.6026 | -87.9463
2010-06-29 | Sediment | D001-SD-20100629 | UpMB | Alabama | N/A | C1-Phenanthrenes/anthracenes | 9.7 | ug/Kg | 9.7 | ug/Kg | N | [6 empty] | 30.6026 | -87.9463
2010-06-29 | Sediment | D001-SD-20100629 | UpMB | Alabama | N/A | C2-Fluoranthenes/Pyrenes | 12 | ug/Kg | 9.7 | ug/Kg | Y | [6 empty] | 30.6026 | -87.9463
2010-06-29 | Sediment | D001-SD-20100629 | UpMB | Alabama | N/A | C4-Phenanthrenes/anthracenes | 17 | ug/Kg | 9.7 | ug/Kg | Y | [6 empty] | 30.6026 | -87.9463
2010-06-29 | Sediment | D001-SD-20100629 | UpMB | Alabama | N/A | C3-Phenanthrenes/anthracenes | 19 | ug/Kg | 9.7 | ug/Kg | Y | [6 empty] | 30.6026 | -87.9463
2010-06-29 | Sediment | D001-SD-20100629 | UpMB | Alabama | N/A | C2-Phenanthrenes/anthracenes | 13 | ug/Kg | 9.7 | ug/Kg | Y | [6 empty] | 30.6026 | -87.9463
2010-06-29 | Sediment | D001-SD-20100629 | UpMB | Alabama | N/A | C3-Fluoranthenes/Pyrenes | 9.1 | ug/Kg | 9.7 | ug/Kg | Y | [6 empty] | 30.6026 | -87.9463
2010-06-29 | Sediment | D001-SD-20100629 | UpMB | Alabama | N/A | C1-Fluoranthenes/Pyrenes | 14 | ug/Kg | 9.7 | ug/Kg | Y | [6 empty] | 30.6026 | -87.9463
2010-06-29 | Sediment | D001-SD-20100629 | UpMB | Alabama | N/A | C3-Fluorenes | 17 | ug/Kg | 9.7 | ug/Kg | Y | [6 empty] | 30.6026 | -87.9463
2010-06-29 | Sediment | D001-SD-20100629 | UpMB | Alabama | N/A | C2-Chrysenes | 9.7 | ug/Kg | 9.7 | ug/Kg | N | [6 empty] | 30.6026 | -87.9463
2010-06-29 | Sediment | D001-SD-20100629 | UpMB | Alabama | N/A | C4-Naphthalenes | 11 | ug/Kg | 9.7 | ug/Kg | Y | [6 empty] | 30.6026 | -87.9463
2010-06-29 | Sediment | D001-SD-20100629 | UpMB | Alabama | N/A | C3-naphthalenes | 9.7 | ug/Kg | 9.7 | ug/Kg | N | [6 empty] | 30.6026 | -87.9463
2010-06-29 | Sediment | D001-SD-20100629 | UpMB | Alabama | N/A | C2-naphthalenes | 9.2 | ug/Kg | 9.7 | ug/Kg | Y | [6 empty] | 30.6026 | -87.9463
2010-06-29 | Sediment | D001-SD-20100629 | UpMB | Alabama | N/A | C4-Chrysenes | 9.7 | ug/Kg | 9.7 | ug/Kg | N | [6 empty] | 30.6026 | -87.9463
2010-06-29 | Sediment | D001-SD-20100629 | UpMB | Alabama | N/A | C3-Chrysenes | 9.7 | ug/Kg | 9.7 | ug/Kg | N | [6 empty] | 30.6026 | -87.9463
2010-06-29 | Sediment | D001-SD-20100629 | UpMB | Alabama | N/A | C2-Fluorenes | 9.7 | ug/Kg | 9.7 | ug/Kg | N | [6 empty] | 30.6026 | -87.9463
2010-06-29 | Sediment | D001-SD-20100629 | UpMB | Alabama | N/A | Gasoline Range Organics | 0.15 | mg/Kg | 0.15 | mg/Kg | N | [6 empty] | 30.6026 | -87.9463
2010-06-29 | Sediment | D001-SD-20100629 | UpMB | Alabama | TOC | Total Organic Carbon | 2.01 | % | 0.02 | % | Y | [6 empty] | 30.6026 | -87.9463
2010-06-29 | Sediment | D002-SD-20100629 | UpSC | Alabama | 100-41-4 | Ethylbenzene | 34 | ug/Kg | 34 | ug/Kg | N | [6 empty] | 30.6055 | -88.0314
2010-06-29 | Sediment | D002-SD-20100629 | UpSC | Alabama | 104-76-7 | 2-Ethylhexanol | 0.49 | ug/g | 0.49 | ug/g | N | [6 empty] | 30.6055 | -88.0314
2010-06-29 | Sediment | D002-SD-20100629 | UpSC | Alabama | 108-87-2 | Methylcyclohexane | 34 | ug/Kg | 34 | ug/Kg | N | [6 empty] | 30.6055 | -88.0314
2010-06-29 | Sediment | D002-SD-20100629 | UpSC | Alabama | 108-88-3 | Toluene | 34 | ug/Kg | 34 | ug/Kg | N | [6 empty] | 30.6055 | -88.0314
2010-06-29 | Sediment | D002-SD-20100629 | UpSC | Alabama | 110-82-7 | Cyclohexane | 34 | ug/Kg | 34 | ug/Kg | N | [6 empty] | 30.6055 | -88.0314
2010-06-29 | Sediment | D002-SD-20100629 | UpSC | Alabama | 111-76-2 | Ethylene glycol monobutyl ether | 0.49 | ug/g | 0.49 | ug/g | N | [6 empty] | 30.6055 | -88.0314
2010-06-29 | Sediment | D002-SD-20100629 | UpSC | Alabama | 120-12-7 | Anthracene | 7.5 | ug/Kg | 12 | ug/Kg | Y | [6 empty] | 30.6055 | -88.0314
2010-06-29 | Sediment | D002-SD-20100629 | UpSC | Alabama | 120-12-7 | Anthracene | 600 | ug/Kg | 600 | ug/Kg | N | [6 empty] | 30.6055 | -88.0314
2010-06-29 | Sediment | D002-SD-20100629 | UpSC | Alabama | 129-00-0 | Pyrene | 25 | ug/Kg | 12 | ug/Kg | Y | [6 empty] | 30.6055 | -88.0314
2010-06-29 | Sediment | D002-SD-20100629 | UpSC | Alabama | 129-00-0 | Pyrene | 600 | ug/Kg | 600 | ug/Kg | N | [6 empty] | 30.6055 | -88.0314
2010-06-29 | Sediment | D002-SD-20100629 | UpSC | Alabama | 1330-20-7 | Xylene | 100 | ug/Kg | 100 | ug/Kg | N | [6 empty] | 30.6055 | -88.0314
2010-06-29 | Sediment | D002-SD-20100629 | UpSC | Alabama | 179601-23-1 | m,p-Xylene | 68 | ug/Kg | 68 | ug/Kg | N | [6 empty] | 30.6055 | -88.0314
2010-06-29 | Sediment | D002-SD-20100629 | UpSC | Alabama | 191-24-2 | Benzo[ghi]perylene | 12 | ug/Kg | 12 | ug/Kg | N | [6 empty] | 30.6055 | -88.0314
2010-06-29 | Sediment | D002-SD-20100629 | UpSC | Alabama | 191-24-2 | Benzo[ghi]perylene | 600 | ug/Kg | 600 | ug/Kg | N | [6 empty] | 30.6055 | -88.0314
2010-06-29 | Sediment | D002-SD-20100629 | UpSC | Alabama | 192-97-2 | Benzo[e]pyrene | 8.2 | ug/Kg | 12 | ug/Kg | Y | [6 empty] | 30.6055 | -88.0314
2010-06-29 | Sediment | D002-SD-20100629 | UpSC | Alabama | 193-39-5 | Indeno[1,2,3-cd]pyrene | 12 | ug/Kg | 12 | ug/Kg | N | [6 empty] | 30.6055 | -88.0314
2010-06-29 | Sediment | D002-SD-20100629 | UpSC | Alabama | 193-39-5 | Indeno[1,2,3-cd]pyrene | 600 | ug/Kg | 600 | ug/Kg | N | [6 empty] | 30.6055 | -88.0314
2010-06-29 | Sediment | D002-SD-20100629 | UpSC | Alabama | 198-55-0 | Perylene | 12 | ug/Kg | 12 | ug/Kg | N | [6 empty] | 30.6055 | -88.0314
2010-06-29 | Sediment | D002-SD-20100629 | UpSC | Alabama | 205-99-2 | Benzo(b)fluoranthene | 17 | ug/Kg | 12 | ug/Kg | Y | [6 empty] | 30.6055 | -88.0314
2010-06-29 | Sediment | D002-SD-20100629 | UpSC | Alabama | 205-99-2 | Benzo(b)fluoranthene | 600 | ug/Kg | 600 | ug/Kg | N | [6 empty] | 30.6055 | -88.0314
2010-06-29 | Sediment | D002-SD-20100629 | UpSC | Alabama | 206-44-0 | Fluoranthene | 41 | ug/Kg | 12 | ug/Kg | Y | [6 empty] | 30.6055 | -88.0314
2010-06-29 | Sediment | D002-SD-20100629 | UpSC | Alabama | 206-44-0 | Fluoranthene | 600 | ug/Kg | 600 | ug/Kg | N | [6 empty] | 30.6055 | -88.0314
2010-06-29 | Sediment | D002-SD-20100629 | UpSC | Alabama | 207-08-9 | Benzo[k]fluoranthene | 8 | ug/Kg | 12 | ug/Kg | Y | [6 empty] | 30.6055 | -88.0314
2010-06-29 | Sediment | D002-SD-20100629 | UpSC | Alabama | 207-08-9 | Benzo[k]fluoranthene | 600 | ug/Kg | 600 | ug/Kg | N | [6 empty] | 30.6055 | -88.0314
2010-06-29 | Sediment | D002-SD-20100629 | UpSC | Alabama | 208-96-8 | Acenaphthylene | 12 | ug/Kg | 12 | ug/Kg | N | [6 empty] | 30.6055 | -88.0314
2010-06-29 | Sediment | D002-SD-20100629 | UpSC | Alabama | 208-96-8 | Acenaphthylene | 600 | ug/Kg | 600 | ug/Kg | N | [6 empty] | 30.6055 | -88.0314
2010-06-29 | Sediment | D002-SD-20100629 | UpSC | Alabama | 218-01-9 | Chrysene | 21 | ug/Kg | 12 | ug/Kg | Y | [6 empty] | 30.6055 | -88.0314
2010-06-29 | Sediment | D002-SD-20100629 | UpSC | Alabama | 218-01-9 | Chrysene | 600 | ug/Kg | 600 | ug/Kg | N | [6 empty] | 30.6055 | -88.0314
2010-06-29 | Sediment | D002-SD-20100629 | UpSC | Alabama | 29911-28-2 | 1-(2-Butoxy-1-methylethoxy)-2-propanol | 0.49 | ug/g | 0.49 | ug/g | N | [6 empty] | 30.6055 | -88.0314
2010-06-29 | Sediment | D002-SD-20100629 | UpSC | Alabama | 50-32-8 | Benzo[a]pyrene | 8.8 | ug/Kg | 12 | ug/Kg | Y | [6 empty] | 30.6055 | -88.0314
2010-06-29 | Sediment | D002-SD-20100629 | UpSC | Alabama | 50-32-8 | Benzo[a]pyrene | 600 | ug/Kg | 600 | ug/Kg | N | [6 empty] | 30.6055 | -88.0314
2010-06-29 | Sediment | D002-SD-20100629 | UpSC | Alabama | 53-70-3 | Dibenz[a,h]anthracene | 12 | ug/Kg | 12 | ug/Kg | N | [6 empty] | 30.6055 | -88.0314
2010-06-29 | Sediment | D002-SD-20100629 | UpSC | Alabama | 53-70-3 | Dibenz[a,h]anthracene | 600 | ug/Kg | 600 | ug/Kg | N | [6 empty] | 30.6055 | -88.0314
2010-06-29 | Sediment | D002-SD-20100629 | UpSC | Alabama | 56-55-3 | Benz[a]anthracene | 19 | ug/Kg | 12 | ug/Kg | Y | [6 empty] | 30.6055 | -88.0314
2010-06-29 | Sediment | D002-SD-20100629 | UpSC | Alabama | 56-55-3 | Benz[a]anthracene | 600 | ug/Kg | 600 | ug/Kg | N | [6 empty] | 30.6055 | -88.0314
2010-06-29 | Sediment | D002-SD-20100629 | UpSC | Alabama | 57-55-6 | Propylene glycol | 0.49 | ug/g | 0.49 | ug/g | N | [6 empty] | 30.6055 | -88.0314
2010-06-29 | Sediment | D002-SD-20100629 | UpSC | Alabama | 71-43-2 | Benzene | 34 | ug/Kg | 34 | ug/Kg | N | [6 empty] | 30.6055 | -88.0314
2010-06-29 | Sediment | D002-SD-20100629 | UpSC | Alabama | 7440-02-0 | Nickel | 14.8 | mg/Kg | 1.64 | mg/Kg | Y | 51.6 | mg/kg | N | 20.9 | mg/kg | N | 30.6055 | -88.0314
2010-06-29 | Sediment | D002-SD-20100629 | UpSC | Alabama | 7440-62-2 | Vanadium | 45.9 | mg/Kg | 1.64 | mg/Kg | Y |  |  |  | 57 | mg/kg | N | 30.6055 | -88.0314
2010-06-29 | Sediment | D002-SD-20100629 | UpSC | Alabama | 83-32-9 | Acenaphthene | 12 | ug/Kg | 12 | ug/Kg | N | [6 empty] | 30.6055 | -88.0314
2010-06-29 | Sediment | D002-SD-20100629 | UpSC | Alabama | 83-32-9 | Acenaphthene | 600 | ug/Kg | 600 | ug/Kg | N | [6 empty] | 30.6055 | -88.0314
2010-06-29 | Sediment | D002-SD-20100629 | UpSC | Alabama | 85-01-8 | Phenanthrene | 22 | ug/Kg | 12 | ug/Kg | Y | [6 empty] | 30.6055 | -88.0314
2010-06-29 | Sediment | D002-SD-20100629 | UpSC | Alabama | 85-01-8 | Phenanthrene | 600 | ug/Kg | 600 | ug/Kg | N | [6 empty] | 30.6055 | -88.0314
2010-06-29 | Sediment | D002-SD-20100629 | UpSC | Alabama | 86-73-7 | Fluorene | 12 | ug/Kg | 12 | ug/Kg | N | [6 empty] | 30.6055 | -88.0314
2010-06-29 | Sediment | D002-SD-20100629 | UpSC | Alabama | 86-73-7 | Fluorene | 600 | ug/Kg | 600 | ug/Kg | N | [6 empty] | 30.6055 | -88.0314
2010-06-29 | Sediment | D002-SD-20100629 | UpSC | Alabama | 90-12-0 | 1-Methylnaphthalene | 12 | ug/Kg | 12 | ug/Kg | N | [6 empty] | 30.6055 | -88.0314
2010-06-29 | Sediment | D002-SD-20100629 | UpSC | Alabama | 91-20-3 | Naphthalene | 12 | ug/Kg | 12 | ug/Kg | N | [6 empty] | 30.6055 | -88.0314
2010-06-29 | Sediment | D002-SD-20100629 | UpSC | Alabama | 91-20-3 | Naphthalene | 600 | ug/Kg | 600 | ug/Kg | N | [6 empty] | 30.6055 | -88.0314
2010-06-29 | Sediment | D002-SD-20100629 | UpSC | Alabama | 91-57-6 | 2-Methylnaphthalene | 12 | ug/Kg | 12 | ug/Kg | N | [6 empty] | 30.6055 | -88.0314
2010-06-29 | Sediment | D002-SD-20100629 | UpSC | Alabama | 91-57-6 | 2-Methylnaphthalene | 600 | ug/Kg | 600 | ug/Kg | N | [6 empty] | 30.6055 | -88.0314
2010-06-29 | Sediment | D002-SD-20100629 | UpSC | Alabama | 95-47-6 | o-Xylene | 34 | ug/Kg | 34 | ug/Kg | N | [6 empty] | 30.6055 | -88.0314
2010-06-29 | Sediment | D002-SD-20100629 | UpSC | Alabama | 98-82-8 | Cumene | 34 | ug/Kg | 34 | ug/Kg | N | [6 empty] | 30.6055 | -88.0314
2010-06-29 | Sediment | D002-SD-20100629 | UpSC | Alabama | C1CHRYS | C1-Chrysenes | 8.8 | ug/Kg | 12 | ug/Kg | Y | [6 empty] | 30.6055 | -88.0314
2010-06-29 | Sediment | D002-SD-20100629 | UpSC | Alabama | C1FLUOR | C1-Fluorenes | 12 | ug/Kg | 12 | ug/Kg | N | [6 empty] | 30.6055 | -88.0314
2010-06-29 | Sediment | D002-SD-20100629 | UpSC | Alabama | N/A | Gasoline Range Organics | 0.18 | mg/Kg | 0.18 | mg/Kg | N | [6 empty] | 30.6055 | -88.0314
2010-06-29 | Sediment | D002-SD-20100629 | UpSC | Alabama | N/A | C4-Naphthalenes | 12 | ug/Kg | 12 | ug/Kg | N | [6 empty] | 30.6055 | -88.0314
2010-06-29 | Sediment | D002-SD-20100629 | UpSC | Alabama | N/A | C3-naphthalenes | 12 | ug/Kg | 12 | ug/Kg | N | [6 empty] | 30.6055 | -88.0314
2010-06-29 | Sediment | D002-SD-20100629 | UpSC | Alabama | N/A | C2-naphthalenes | 12 | ug/Kg | 12 | ug/Kg | N | [6 empty] | 30.6055 | -88.0314
2010-06-29 | Sediment | D002-SD-20100629 | UpSC | Alabama | N/A | C4-Chrysenes | 12 | ug/Kg | 12 | ug/Kg | N | [6 empty] | 30.6055 | -88.0314
2010-06-29 | Sediment | D002-SD-20100629 | UpSC | Alabama | N/A | C3-Chrysenes | 12 | ug/Kg | 12 | ug/Kg | N | [6 empty] | 30.6055 | -88.0314
2010-06-29 | Sediment | D002-SD-20100629 | UpSC | Alabama | N/A | C2-Fluorenes | 12 | ug/Kg | 12 | ug/Kg | N | [6 empty] | 30.6055 | -88.0314
2010-06-29 | Sediment | D002-SD-20100629 | UpSC | Alabama | N/A | C1-Phenanthrenes/anthracenes | 11 | ug/Kg | 12 | ug/Kg | Y | [6 empty] | 30.6055 | -88.0314
2010-06-29 | Sediment | D002-SD-20100629 | UpSC | Alabama | N/A | C2-Fluoranthenes/Pyrenes | 18 | ug/Kg | 12 | ug/Kg | Y | [6 empty] | 30.6055 | -88.0314
2010-06-29 | Sediment | D002-SD-20100629 | UpSC | Alabama | N/A | C4-Phenanthrenes/anthracenes | 12 | ug/Kg | 12 | ug/Kg | N | [6 empty] | 30.6055 | -88.0314
2010-06-29 | Sediment | D002-SD-20100629 | UpSC | Alabama | N/A | C3-Phenanthrenes/anthracenes | 12 | ug/Kg | 12 | ug/Kg | N | [6 empty] | 30.6055 | -88.0314
2010-06-29 | Sediment | D002-SD-20100629 | UpSC | Alabama | N/A | C2-Phenanthrenes/anthracenes | 8.6 | ug/Kg | 12 | ug/Kg | Y | [6 empty] | 30.6055 | -88.0314
2010-06-29 | Sediment | D002-SD-20100629 | UpSC | Alabama | N/A | C3-Fluoranthenes/Pyrenes | 7.6 | ug/Kg | 12 | ug/Kg | Y | [6 empty] | 30.6055 | -88.0314
2010-06-29 | Sediment | D002-SD-20100629 | UpSC | Alabama | N/A | C1-Fluoranthenes/Pyrenes | 12 | ug/Kg | 12 | ug/Kg | Y | [6 empty] | 30.6055 | -88.0314
2010-06-29 | Sediment | D002-SD-20100629 | UpSC | Alabama | N/A | C3-Fluorenes | 12 | ug/Kg | 12 | ug/Kg | N | [6 empty] | 30.6055 | -88.0314
2010-06-29 | Sediment | D002-SD-20100629 | UpSC | Alabama | N/A | C2-Chrysenes | 12 | ug/Kg | 12 | ug/Kg | N | [6 empty] | 30.6055 | -88.0314
2010-06-29 | Sediment | D002-SD-20100629 | UpSC | Alabama | TOC | Total Organic Carbon | 0.02 | % | 0.02 | % | N | [6 empty] | 30.6055 | -88.0314
2010-06-30 | Sediment | E001-SD1-20100630 | 063010-E001 | Florida | 100-41-4 | Ethylbenzene | 30 | ug/Kg | 30 | ug/Kg | N | [6 empty] | 29.6737 | -84.9787
2010-06-30 | Sediment | E001-SD1-20100630 | 063010-E001 | Florida | 104-76-7 | 2-Ethylhexanol | 0.49 | ug/g | 0.49 | ug/g | N | [6 empty] | 29.6737 | -84.9787
2010-06-30 | Sediment | E001-SD1-20100630 | 063010-E001 | Florida | 108-87-2 | Methylcyclohexane | 30 | ug/Kg | 30 | ug/Kg | N | [6 empty] | 29.6737 | -84.9787
2010-06-30 | Sediment | E001-SD1-20100630 | 063010-E001 | Florida | 108-88-3 | Toluene | 30 | ug/Kg | 30 | ug/Kg | N | [6 empty] | 29.6737 | -84.9787
2010-06-30 | Sediment | E001-SD1-20100630 | 063010-E001 | Florida | 110-82-7 | Cyclohexane | 30 | ug/Kg | 30 | ug/Kg | N | [6 empty] | 29.6737 | -84.9787
2010-06-30 | Sediment | E001-SD1-20100630 | 063010-E001 | Florida | 111-76-2 | Ethylene glycol monobutyl ether | 0.49 | ug/g | 0.49 | ug/g | N | [6 empty] | 29.6737 | -84.9787
2010-06-30 | Sediment | E001-SD1-20100630 | 063010-E001 | Florida | 120-12-7 | Anthracene | 12 | ug/Kg | 12 | ug/Kg | N | [6 empty] | 29.6737 | -84.9787
2010-06-30 | Sediment | E001-SD1-20100630 | 063010-E001 | Florida | 120-12-7 | Anthracene | 600 | ug/Kg | 600 | ug/Kg | N | [6 empty] | 29.6737 | -84.9787
2010-06-30 | Sediment | E001-SD1-20100630 | 063010-E001 | Florida | 129-00-0 | Pyrene | 7.7 | ug/Kg | 12 | ug/Kg | Y | [6 empty] | 29.6737 | -84.9787
2010-06-30 | Sediment | E001-SD1-20100630 | 063010-E001 | Florida | 129-00-0 | Pyrene | 600 | ug/Kg | 600 | ug/Kg | N | [6 empty] | 29.6737 | -84.9787
2010-06-30 | Sediment | E001-SD1-20100630 | 063010-E001 | Florida | 1330-20-7 | Xylene | 91 | ug/Kg | 91 | ug/Kg | N | [6 empty] | 29.6737 | -84.9787
2010-06-30 | Sediment | E001-SD1-20100630 | 063010-E001 | Florida | 179601-23-1 | m,p-Xylene | 60 | ug/Kg | 60 | ug/Kg | N | [6 empty] | 29.6737 | -84.9787
2010-06-30 | Sediment | E001-SD1-20100630 | 063010-E001 | Florida | 191-24-2 | Benzo[ghi]perylene | 12 | ug/Kg | 12 | ug/Kg | N | [6 empty] | 29.6737 | -84.9787
2010-06-30 | Sediment | E001-SD1-20100630 | 063010-E001 | Florida | 191-24-2 | Benzo[ghi]perylene | 600 | ug/Kg | 600 | ug/Kg | N | [6 empty] | 29.6737 | -84.9787
2010-06-30 | Sediment | E001-SD1-20100630 | 063010-E001 | Florida | 192-97-2 | Benzo[e]pyrene | 12 | ug/Kg | 12 | ug/Kg | N | [6 empty] | 29.6737 | -84.9787
2010-06-30 | Sediment | E001-SD1-20100630 | 063010-E001 | Florida | 193-39-5 | Indeno[1,2,3-cd]pyrene | 12 | ug/Kg | 12 | ug/Kg | N | [6 empty] | 29.6737 | -84.9787
2010-06-30 | Sediment | E001-SD1-20100630 | 063010-E001 | Florida | 193-39-5 | Indeno[1,2,3-cd]pyrene | 600 | ug/Kg | 600 | ug/Kg | N | [6 empty] | 29.6737 | -84.9787
2010-06-30 | Sediment | E001-SD1-20100630 | 063010-E001 | Florida | 198-55-0 | Perylene | 21 | ug/Kg | 12 | ug/Kg | Y | [6 empty] | 29.6737 | -84.9787
2010-06-30 | Sediment | E001-SD1-20100630 | 063010-E001 | Florida | 205-99-2 | Benzo(b)fluoranthene | 11 | ug/Kg | 12 | ug/Kg | Y | [6 empty] | 29.6737 | -84.9787
2010-06-30 | Sediment | E001-SD1-20100630 | 063010-E001 | Florida | 205-99-2 | Benzo(b)fluoranthene | 600 | ug/Kg | 600 | ug/Kg | N | [6 empty] | 29.6737 | -84.9787
2010-06-30 | Sediment | E001-SD1-20100630 | 063010-E001 | Florida | 206-44-0 | Fluoranthene | 12 | ug/Kg | 12 | ug/Kg | N | [6 empty] | 29.6737 | -84.9787
2010-06-30 | Sediment | E001-SD1-20100630 | 063010-E001 | Florida | 206-44-0 | Fluoranthene | 600 | ug/Kg | 600 | ug/Kg | N | [6 empty] | 29.6737 | -84.9787
2010-06-30 | Sediment | E001-SD1-20100630 | 063010-E001 | Florida | 207-08-9 | Benzo[k]fluoranthene | 12 | ug/Kg | 12 | ug/Kg | N | [6 empty] | 29.6737 | -84.9787
2010-06-30 | Sediment | E001-SD1-20100630 | 063010-E001 | Florida | 207-08-9 | Benzo[k]fluoranthene | 600 | ug/Kg | 600 | ug/Kg | N | [6 empty] | 29.6737 | -84.9787
2010-06-30 | Sediment | E001-SD1-20100630 | 063010-E001 | Florida | 208-96-8 | Acenaphthylene | 12 | ug/Kg | 12 | ug/Kg | N | [6 empty] | 29.6737 | -84.9787
2010-06-30 | Sediment | E001-SD1-20100630 | 063010-E001 | Florida | 208-96-8 | Acenaphthylene | 600 | ug/Kg | 600 | ug/Kg | N | [6 empty] | 29.6737 | -84.9787
2010-06-30 | Sediment | E001-SD1-20100630 | 063010-E001 | Florida | 218-01-9 | Chrysene | 12 | ug/Kg | 12 | ug/Kg | N | [6 empty] | 29.6737 | -84.9787
2010-06-30 | Sediment | E001-SD1-20100630 | 063010-E001 | Florida | 218-01-9 | Chrysene | 600 | ug/Kg | 600 | ug/Kg | N | [6 empty] | 29.6737 | -84.9787
2010-06-30 | Sediment | E001-SD1-20100630 | 063010-E001 | Florida | 29911-28-2 | 1-(2-Butoxy-1-methylethoxy)-2-propanol | 0.49 | ug/g | 0.49 | ug/g | N | [6 empty] | 29.6737 | -84.9787
2010-06-30 | Sediment | E001-SD1-20100630 | 063010-E001 | Florida | 50-32-8 | Benzo[a]pyrene | 7.3 | ug/Kg | 12 | ug/Kg | Y | [6 empty] | 29.6737 | -84.9787
2010-06-30 | Sediment | E001-SD1-20100630 | 063010-E001 | Florida | 50-32-8 | Benzo[a]pyrene | 600 | ug/Kg | 600 | ug/Kg | N | [6 empty] | 29.6737 | -84.9787
2010-06-30 | Sediment | E001-SD1-20100630 | 063010-E001 | Florida | 53-70-3 | Dibenz[a,h]anthracene | 12 | ug/Kg | 12 | ug/Kg | N | [6 empty] | 29.6737 | -84.9787
2010-06-30 | Sediment | E001-SD1-20100630 | 063010-E001 | Florida | 53-70-3 | Dibenz[a,h]anthracene | 600 | ug/Kg | 600 | ug/Kg | N | [6 empty] | 29.6737 | -84.9787
2010-06-30 | Sediment | E001-SD1-20100630 | 063010-E001 | Florida | 56-55-3 | Benz[a]anthracene | 12 | ug/Kg | 12 | ug/Kg | N | [6 empty] | 29.6737 | -84.9787
2010-06-30 | Sediment | E001-SD1-20100630 | 063010-E001 | Florida | 56-55-3 | Benz[a]anthracene | 600 | ug/Kg | 600 | ug/Kg | N | [6 empty] | 29.6737 | -84.9787
2010-06-30 | Sediment | E001-SD1-20100630 | 063010-E001 | Florida | 57-55-6 | Propylene glycol | 0.49 | ug/g | 0.49 | ug/g | N | [6 empty] | 29.6737 | -84.9787
2010-06-30 | Sediment | E001-SD1-20100630 | 063010-E001 | Florida | 71-43-2 | Benzene | 30 | ug/Kg | 30 | ug/Kg | N | [6 empty] | 29.6737 | -84.9787
2010-06-30 | Sediment | E001-SD1-20100630 | 063010-E001 | Florida | 7440-02-0 | Nickel | 9.24 | mg/Kg | 1.67 | mg/Kg | Y | 51.6 | mg/kg | N | 20.9 | mg/kg | N | 29.6737 | -84.9787
2010-06-30 | Sediment | E001-SD1-20100630 | 063010-E001 | Florida | 7440-62-2 | Vanadium | 53 | mg/Kg | 1.67 | mg/Kg | Y |  |  |  | 57 | mg/kg | N | 29.6737 | -84.9787
2010-06-30 | Sediment | E001-SD1-20100630 | 063010-E001 | Florida | 83-32-9 | Acenaphthene | 12 | ug/Kg | 12 | ug/Kg | N | [6 empty] | 29.6737 | -84.9787
2010-06-30 | Sediment | E001-SD1-20100630 | 063010-E001 | Florida | 83-32-9 | Acenaphthene | 600 | ug/Kg | 600 | ug/Kg | N | [6 empty] | 29.6737 | -84.9787
2010-06-30 | Sediment | E001-SD1-20100630 | 063010-E001 | Florida | 85-01-8 | Phenanthrene | 12 | ug/Kg | 12 | ug/Kg | N | [6 empty] | 29.6737 | -84.9787
2010-06-30 | Sediment | E001-SD1-20100630 | 063010-E001 | Florida | 85-01-8 | Phenanthrene | 600 | ug/Kg | 600 | ug/Kg | N | [6 empty] | 29.6737 | -84.9787
2010-06-30 | Sediment | E001-SD1-20100630 | 063010-E001 | Florida | 86-73-7 | Fluorene | 12 | ug/Kg | 12 | ug/Kg | N | [6 empty] | 29.6737 | -84.9787
2010-06-30 | Sediment | E001-SD1-20100630 | 063010-E001 | Florida | 86-73-7 | Fluorene | 600 | ug/Kg | 600 | ug/Kg | N | [6 empty] | 29.6737 | -84.9787
2010-06-30 | Sediment | E001-SD1-20100630 | 063010-E001 | Florida | 90-12-0 | 1-Methylnaphthalene | 12 | ug/Kg | 12 | ug/Kg | N | [6 empty] | 29.6737 | -84.9787
2010-06-30 | Sediment | E001-SD1-20100630 | 063010-E001 | Florida | 91-20-3 | Naphthalene | 12 | ug/Kg | 12 | ug/Kg | N | [6 empty] | 29.6737 | -84.9787
2010-06-30 | Sediment | E001-SD1-20100630 | 063010-E001 | Florida | 91-20-3 | Naphthalene | 600 | ug/Kg | 600 | ug/Kg | N | [6 empty] | 29.6737 | -84.9787
2010-06-30 | Sediment | E001-SD1-20100630 | 063010-E001 | Florida | 91-57-6 | 2-Methylnaphthalene | 12 | ug/Kg | 12 | ug/Kg | N | [6 empty] | 29.6737 | -84.9787
2010-06-30 | Sediment | E001-SD1-20100630 | 063010-E001 | Florida | 91-57-6 | 2-Methylnaphthalene | 600 | ug/Kg | 600 | ug/Kg | N | [6 empty] | 29.6737 | -84.9787
2010-06-30 | Sediment | E001-SD1-20100630 | 063010-E001 | Florida | 95-47-6 | o-Xylene | 30 | ug/Kg | 30 | ug/Kg | N | [6 empty] | 29.6737 | -84.9787
2010-06-30 | Sediment | E001-SD1-20100630 | 063010-E001 | Florida | 98-82-8 | Cumene | 30 | ug/Kg | 30 | ug/Kg | N | [6 empty] | 29.6737 | -84.9787
2010-06-30 | Sediment | E001-SD1-20100630 | 063010-E001 | Florida | C1CHRYS | C1-Chrysenes | 11 | ug/Kg | 12 | ug/Kg | Y | [6 empty] | 29.6737 | -84.9787
2010-06-30 | Sediment | E001-SD1-20100630 | 063010-E001 | Florida | C1FLUOR | C1-Fluorenes | 12 | ug/Kg | 12 | ug/Kg | N | [6 empty] | 29.6737 | -84.9787
2010-06-30 | Sediment | E001-SD1-20100630 | 063010-E001 | Florida | N/A | C3-Fluorenes | 8.6 | ug/Kg | 12 | ug/Kg | Y | [6 empty] | 29.6737 | -84.9787
2010-06-30 | Sediment | E001-SD1-20100630 | 063010-E001 | Florida | N/A | C2-Chrysenes | 12 | ug/Kg | 12 | ug/Kg | N | [6 empty] | 29.6737 | -84.9787
2010-06-30 | Sediment | E001-SD1-20100630 | 063010-E001 | Florida | N/A | C4-Naphthalenes | 12 | ug/Kg | 12 | ug/Kg | N | [6 empty] | 29.6737 | -84.9787
2010-06-30 | Sediment | E001-SD1-20100630 | 063010-E001 | Florida | N/A | C3-naphthalenes | 8.7 | ug/Kg | 12 | ug/Kg | Y | [6 empty] | 29.6737 | -84.9787
2010-06-30 | Sediment | E001-SD1-20100630 | 063010-E001 | Florida | N/A | C2-naphthalenes | 9.5 | ug/Kg | 12 | ug/Kg | Y | [6 empty] | 29.6737 | -84.9787
2010-06-30 | Sediment | E001-SD1-20100630 | 063010-E001 | Florida | N/A | C4-Chrysenes | 12 | ug/Kg | 12 | ug/Kg | N | [6 empty] | 29.6737 | -84.9787
2010-06-30 | Sediment | E001-SD1-20100630 | 063010-E001 | Florida | N/A | C3-Chrysenes | 12 | ug/Kg | 12 | ug/Kg | N | [6 empty] | 29.6737 | -84.9787
2010-06-30 | Sediment | E001-SD1-20100630 | 063010-E001 | Florida | N/A | C2-Fluorenes | 12 | ug/Kg | 12 | ug/Kg | N | [6 empty] | 29.6737 | -84.9787
2010-06-30 | Sediment | E001-SD1-20100630 | 063010-E001 | Florida | N/A | C1-Phenanthrenes/anthracenes | 12 | ug/Kg | 12 | ug/Kg | N | [6 empty] | 29.6737 | -84.9787
2010-06-30 | Sediment | E001-SD1-20100630 | 063010-E001 | Florida | N/A | C2-Fluoranthenes/Pyrenes | 17 | ug/Kg | 12 | ug/Kg | Y | [6 empty] | 29.6737 | -84.9787
2010-06-30 | Sediment | E001-SD1-20100630 | 063010-E001 | Florida | N/A | C4-Phenanthrenes/anthracenes | 13 | ug/Kg | 12 | ug/Kg | Y | [6 empty] | 29.6737 | -84.9787
2010-06-30 | Sediment | E001-SD1-20100630 | 063010-E001 | Florida | N/A | C3-Phenanthrenes/anthracenes | 11 | ug/Kg | 12 | ug/Kg | Y | [6 empty] | 29.6737 | -84.9787
2010-06-30 | Sediment | E001-SD1-20100630 | 063010-E001 | Florida | N/A | C2-Phenanthrenes/anthracenes | 11 | ug/Kg | 12 | ug/Kg | Y | [6 empty] | 29.6737 | -84.9787
2010-06-30 | Sediment | E001-SD1-20100630 | 063010-E001 | Florida | N/A | C3-Fluoranthenes/Pyrenes | 14 | ug/Kg | 12 | ug/Kg | Y | [6 empty] | 29.6737 | -84.9787
2010-06-30 | Sediment | E001-SD1-20100630 | 063010-E001 | Florida | N/A | C1-Fluoranthenes/Pyrenes | 21 | ug/Kg | 12 | ug/Kg | Y | [6 empty] | 29.6737 | -84.9787
2010-06-30 | Sediment | E001-SD1-20100630 | 063010-E001 | Florida | N/A | Gasoline Range Organics | 0.18 | mg/Kg | 0.18 | mg/Kg | N | [6 empty] | 29.6737 | -84.9787
2010-06-30 | Sediment | E001-SD1-20100630 | 063010-E001 | Florida | TOC | Total Organic Carbon | 1.79 | % | 0.02 | % | Y | [6 empty] | 29.6737 | -84.9787
2010-06-30 | Sediment | D002-SD-20100630 | BonSB | Alabama | 100-41-4 | Ethylbenzene | 33 | ug/Kg | 33 | ug/Kg | N | [6 empty] | 30.3087 | -87.8699
2010-06-30 | Sediment | D002-SD-20100630-D | BonSB | Alabama | 100-41-4 | Ethylbenzene | 28 | ug/Kg | 28 | ug/Kg | N | [6 empty] | 30.3087 | -87.8699
2010-06-30 | Sediment | D002-SD-20100630-D | BonSB | Alabama | 104-76-7 | 2-Ethylhexanol | 0.5 | ug/g | 0.5 | ug/g | N | [6 empty] | 30.3087 | -87.8699
2010-06-30 | Sediment | D002-SD-20100630 | BonSB | Alabama | 104-76-7 | 2-Ethylhexanol | 0.49 | ug/g | 0.49 | ug/g | N | [6 empty] | 30.3087 | -87.8699
2010-06-30 | Sediment | D002-SD-20100630 | BonSB | Alabama | 108-87-2 | Methylcyclohexane | 33 | ug/Kg | 33 | ug/Kg | N | [6 empty] | 30.3087 | -87.8699
2010-06-30 | Sediment | D002-SD-20100630-D | BonSB | Alabama | 108-87-2 | Methylcyclohexane | 28 | ug/Kg | 28 | ug/Kg | N | [6 empty] | 30.3087 | -87.8699
2010-06-30 | Sediment | D002-SD-20100630 | BonSB | Alabama | 108-88-3 | Toluene | 33 | ug/Kg | 33 | ug/Kg | N | [6 empty] | 30.3087 | -87.8699
2010-06-30 | Sediment | D002-SD-20100630-D | BonSB | Alabama | 108-88-3 | Toluene | 28 | ug/Kg | 28 | ug/Kg | N | [6 empty] | 30.3087 | -87.8699
2010-06-30 | Sediment | D002-SD-20100630-D | BonSB | Alabama | 110-82-7 | Cyclohexane | 28 | ug/Kg | 28 | ug/Kg | N | [6 empty] | 30.3087 | -87.8699
2010-06-30 | Sediment | D002-SD-20100630 | BonSB | Alabama | 110-82-7 | Cyclohexane | 33 | ug/Kg | 33 | ug/Kg | N | [6 empty] | 30.3087 | -87.8699
2010-06-30 | Sediment | D002-SD-20100630-D | BonSB | Alabama | 111-76-2 | Ethylene glycol monobutyl ether | 0.5 | ug/g | 0.5 | ug/g | N | [6 empty] | 30.3087 | -87.8699
2010-06-30 | Sediment | D002-SD-20100630 | BonSB | Alabama | 111-76-2 | Ethylene glycol monobutyl ether | 0.49 | ug/g | 0.49 | ug/g | N | [6 empty] | 30.3087 | -87.8699
2010-06-30 | Sediment | D002-SD-20100630 | BonSB | Alabama | 120-12-7 | Anthracene | 620 | ug/Kg | 620 | ug/Kg | N | [6 empty] | 30.3087 | -87.8699
2010-06-30 | Sediment | D002-SD-20100630-D | BonSB | Alabama | 120-12-7 | Anthracene | 600 | ug/Kg | 600 | ug/Kg | N | [6 empty] | 30.3087 | -87.8699
2010-06-30 | Sediment | D002-SD-20100630 | BonSB | Alabama | 120-12-7 | Anthracene | 12 | ug/Kg | 12 | ug/Kg | N | [6 empty] | 30.3087 | -87.8699
2010-06-30 | Sediment | D002-SD-20100630-D | BonSB | Alabama | 120-12-7 | Anthracene | 12 | ug/Kg | 12 | ug/Kg | N | [6 empty] | 30.3087 | -87.8699
2010-06-30 | Sediment | D002-SD-20100630 | BonSB | Alabama | 129-00-0 | Pyrene | 620 | ug/Kg | 620 | ug/Kg | N | [6 empty] | 30.3087 | -87.8699
2010-06-30 | Sediment | D002-SD-20100630-D | BonSB | Alabama | 129-00-0 | Pyrene | 600 | ug/Kg | 600 | ug/Kg | N | [6 empty] | 30.3087 | -87.8699
2010-06-30 | Sediment | D002-SD-20100630 | BonSB | Alabama | 129-00-0 | Pyrene | 12 | ug/Kg | 12 | ug/Kg | N | [6 empty] | 30.3087 | -87.8699
2010-06-30 | Sediment | D002-SD-20100630-D | BonSB | Alabama | 129-00-0 | Pyrene | 12 | ug/Kg | 12 | ug/Kg | N | [6 empty] | 30.3087 | -87.8699
2010-06-30 | Sediment | D002-SD-20100630-D | BonSB | Alabama | 1330-20-7 | Xylene | 83 | ug/Kg | 83 | ug/Kg | N | [6 empty] | 30.3087 | -87.8699
2010-06-30 | Sediment | D002-SD-20100630 | BonSB | Alabama | 1330-20-7 | Xylene | 99 | ug/Kg | 99 | ug/Kg | N | [6 empty] | 30.3087 | -87.8699
2010-06-30 | Sediment | D002-SD-20100630 | BonSB | Alabama | 179601-23-1 | m,p-Xylene | 66 | ug/Kg | 66 | ug/Kg | N | [6 empty] | 30.3087 | -87.8699
2010-06-30 | Sediment | D002-SD-20100630-D | BonSB | Alabama | 179601-23-1 | m,p-Xylene | 55 | ug/Kg | 55 | ug/Kg | N | [6 empty] | 30.3087 | -87.8699
2010-06-30 | Sediment | D002-SD-20100630 | BonSB | Alabama | 191-24-2 | Benzo[ghi]perylene | 620 | ug/Kg | 620 | ug/Kg | N | [6 empty] | 30.3087 | -87.8699
2010-06-30 | Sediment | D002-SD-20100630-D | BonSB | Alabama | 191-24-2 | Benzo[ghi]perylene | 600 | ug/Kg | 600 | ug/Kg | N | [6 empty] | 30.3087 | -87.8699
2010-06-30 | Sediment | D002-SD-20100630 | BonSB | Alabama | 191-24-2 | Benzo[ghi]perylene | 12 | ug/Kg | 12 | ug/Kg | N | [6 empty] | 30.3087 | -87.8699
2010-06-30 | Sediment | D002-SD-20100630-D | BonSB | Alabama | 191-24-2 | Benzo[ghi]perylene | 12 | ug/Kg | 12 | ug/Kg | N | [6 empty] | 30.3087 | -87.8699
2010-06-30 | Sediment | D002-SD-20100630 | BonSB | Alabama | 192-97-2 | Benzo[e]pyrene | 12 | ug/Kg | 12 | ug/Kg | N | [6 empty] | 30.3087 | -87.8699
2010-06-30 | Sediment | D002-SD-20100630-D | BonSB | Alabama | 192-97-2 | Benzo[e]pyrene | 12 | ug/Kg | 12 | ug/Kg | N | [6 empty] | 30.3087 | -87.8699
2010-06-30 | Sediment | D002-SD-20100630 | BonSB | Alabama | 193-39-5 | Indeno[1,2,3-cd]pyrene | 620 | ug/Kg | 620 | ug/Kg | N | [6 empty] | 30.3087 | -87.8699
2010-06-30 | Sediment | D002-SD-20100630-D | BonSB | Alabama | 193-39-5 | Indeno[1,2,3-cd]pyrene | 600 | ug/Kg | 600 | ug/Kg | N | [6 empty] | 30.3087 | -87.8699
2010-06-30 | Sediment | D002-SD-20100630-D | BonSB | Alabama | 193-39-5 | Indeno[1,2,3-cd]pyrene | 12 | ug/Kg | 12 | ug/Kg | N | [6 empty] | 30.3087 | -87.8699
2010-06-30 | Sediment | D002-SD-20100630 | BonSB | Alabama | 193-39-5 | Indeno[1,2,3-cd]pyrene | 12 | ug/Kg | 12 | ug/Kg | N | [6 empty] | 30.3087 | -87.8699
2010-06-30 | Sediment | D002-SD-20100630 | BonSB | Alabama | 198-55-0 | Perylene | 12 | ug/Kg | 12 | ug/Kg | N | [6 empty] | 30.3087 | -87.8699
2010-06-30 | Sediment | D002-SD-20100630-D | BonSB | Alabama | 198-55-0 | Perylene | 12 | ug/Kg | 12 | ug/Kg | N | [6 empty] | 30.3087 | -87.8699
2010-06-30 | Sediment | D002-SD-20100630 | BonSB | Alabama | 205-99-2 | Benzo(b)fluoranthene | 620 | ug/Kg | 620 | ug/Kg | N | [6 empty] | 30.3087 | -87.8699
2010-06-30 | Sediment | D002-SD-20100630-D | BonSB | Alabama | 205-99-2 | Benzo(b)fluoranthene | 600 | ug/Kg | 600 | ug/Kg | N | [6 empty] | 30.3087 | -87.8699
2010-06-30 | Sediment | D002-SD-20100630 | BonSB | Alabama | 205-99-2 | Benzo(b)fluoranthene | 8.8 | ug/Kg | 12 | ug/Kg | Y | [6 empty] | 30.3087 | -87.8699
2010-06-30 | Sediment | D002-SD-20100630-D | BonSB | Alabama | 205-99-2 | Benzo(b)fluoranthene | 12 | ug/Kg | 12 | ug/Kg | N | [6 empty] | 30.3087 | -87.8699
2010-06-30 | Sediment | D002-SD-20100630 | BonSB | Alabama | 206-44-0 | Fluoranthene | 620 | ug/Kg | 620 | ug/Kg | N | [6 empty] | 30.3087 | -87.8699
2010-06-30 | Sediment | D002-SD-20100630-D | BonSB | Alabama | 206-44-0 | Fluoranthene | 600 | ug/Kg | 600 | ug/Kg | N | [6 empty] | 30.3087 | -87.8699
2010-06-30 | Sediment | D002-SD-20100630 | BonSB | Alabama | 206-44-0 | Fluoranthene | 12 | ug/Kg | 12 | ug/Kg | N | [6 empty] | 30.3087 | -87.8699
2010-06-30 | Sediment | D002-SD-20100630-D | BonSB | Alabama | 206-44-0 | Fluoranthene | 12 | ug/Kg | 12 | ug/Kg | N | [6 empty] | 30.3087 | -87.8699
2010-06-30 | Sediment | D002-SD-20100630 | BonSB | Alabama | 207-08-9 | Benzo[k]fluoranthene | 620 | ug/Kg | 620 | ug/Kg | N | [6 empty] | 30.3087 | -87.8699
2010-06-30 | Sediment | D002-SD-20100630-D | BonSB | Alabama | 207-08-9 | Benzo[k]fluoranthene | 600 | ug/Kg | 600 | ug/Kg | N | [6 empty] | 30.3087 | -87.8699
2010-06-30 | Sediment | D002-SD-20100630-D | BonSB | Alabama | 207-08-9 | Benzo[k]fluoranthene | 12 | ug/Kg | 12 | ug/Kg | N | [6 empty] | 30.3087 | -87.8699
2010-06-30 | Sediment | D002-SD-20100630 | BonSB | Alabama | 207-08-9 | Benzo[k]fluoranthene | 12 | ug/Kg | 12 | ug/Kg | N | [6 empty] | 30.3087 | -87.8699
2010-06-30 | Sediment | D002-SD-20100630 | BonSB | Alabama | 208-96-8 | Acenaphthylene | 620 | ug/Kg | 620 | ug/Kg | N | [6 empty] | 30.3087 | -87.8699
2010-06-30 | Sediment | D002-SD-20100630-D | BonSB | Alabama | 208-96-8 | Acenaphthylene | 600 | ug/Kg | 600 | ug/Kg | N | [6 empty] | 30.3087 | -87.8699
2010-06-30 | Sediment | D002-SD-20100630 | BonSB | Alabama | 208-96-8 | Acenaphthylene | 12 | ug/Kg | 12 | ug/Kg | N | [6 empty] | 30.3087 | -87.8699
2010-06-30 | Sediment | D002-SD-20100630-D | BonSB | Alabama | 208-96-8 | Acenaphthylene | 12 | ug/Kg | 12 | ug/Kg | N | [6 empty] | 30.3087 | -87.8699
2010-06-30 | Sediment | D002-SD-20100630 | BonSB | Alabama | 218-01-9 | Chrysene | 620 | ug/Kg | 620 | ug/Kg | N | [6 empty] | 30.3087 | -87.8699
2010-06-30 | Sediment | D002-SD-20100630-D | BonSB | Alabama | 218-01-9 | Chrysene | 600 | ug/Kg | 600 | ug/Kg | N | [6 empty] | 30.3087 | -87.8699
2010-06-30 | Sediment | D002-SD-20100630 | BonSB | Alabama | 218-01-9 | Chrysene | 12 | ug/Kg | 12 | ug/Kg | N | [6 empty] | 30.3087 | -87.8699
2010-06-30 | Sediment | D002-SD-20100630-D | BonSB | Alabama | 218-01-9 | Chrysene | 12 | ug/Kg | 12 | ug/Kg | N | [6 empty] | 30.3087 | -87.8699
2010-06-30 | Sediment | D002-SD-20100630-D | BonSB | Alabama | 29911-28-2 | 1-(2-Butoxy-1-methylethoxy)-2-propanol | 0.5 | ug/g | 0.5 | ug/g | N | [6 empty] | 30.3087 | -87.8699
2010-06-30 | Sediment | D002-SD-20100630 | BonSB | Alabama | 29911-28-2 | 1-(2-Butoxy-1-methylethoxy)-2-propanol | 0.49 | ug/g | 0.49 | ug/g | N | [6 empty] | 30.3087 | -87.8699
2010-06-30 | Sediment | D002-SD-20100630 | BonSB | Alabama | 50-32-8 | Benzo[a]pyrene | 620 | ug/Kg | 620 | ug/Kg | N | [6 empty] | 30.3087 | -87.8699
2010-06-30 | Sediment | D002-SD-20100630-D | BonSB | Alabama | 50-32-8 | Benzo[a]pyrene | 600 | ug/Kg | 600 | ug/Kg | N | [6 empty] | 30.3087 | -87.8699
2010-06-30 | Sediment | D002-SD-20100630 | BonSB | Alabama | 50-32-8 | Benzo[a]pyrene | 12 | ug/Kg | 12 | ug/Kg | N | [6 empty] | 30.3087 | -87.8699
2010-06-30 | Sediment | D002-SD-20100630-D | BonSB | Alabama | 50-32-8 | Benzo[a]pyrene | 12 | ug/Kg | 12 | ug/Kg | N | [6 empty] | 30.3087 | -87.8699
2010-06-30 | Sediment | D002-SD-20100630 | BonSB | Alabama | 53-70-3 | Dibenz[a,h]anthracene | 620 | ug/Kg | 620 | ug/Kg | N | [6 empty] | 30.3087 | -87.8699
2010-06-30 | Sediment | D002-SD-20100630-D | BonSB | Alabama | 53-70-3 | Dibenz[a,h]anthracene | 600 | ug/Kg | 600 | ug/Kg | N | [6 empty] | 30.3087 | -87.8699
2010-06-30 | Sediment | D002-SD-20100630 | BonSB | Alabama | 53-70-3 | Dibenz[a,h]anthracene | 12 | ug/Kg | 12 | ug/Kg | N | [6 empty] | 30.3087 | -87.8699
2010-06-30 | Sediment | D002-SD-20100630-D | BonSB | Alabama | 53-70-3 | Dibenz[a,h]anthracene | 12 | ug/Kg | 12 | ug/Kg | N | [6 empty] | 30.3087 | -87.8699
2010-06-30 | Sediment | D002-SD-20100630 | BonSB | Alabama | 56-55-3 | Benz[a]anthracene | 620 | ug/Kg | 620 | ug/Kg | N | [6 empty] | 30.3087 | -87.8699
2010-06-30 | Sediment | D002-SD-20100630-D | BonSB | Alabama | 56-55-3 | Benz[a]anthracene | 600 | ug/Kg | 600 | ug/Kg | N | [6 empty] | 30.3087 | -87.8699
2010-06-30 | Sediment | D002-SD-20100630 | BonSB | Alabama | 56-55-3 | Benz[a]anthracene | 12 | ug/Kg | 12 | ug/Kg | N | [6 empty] | 30.3087 | -87.8699
2010-06-30 | Sediment | D002-SD-20100630-D | BonSB | Alabama | 56-55-3 | Benz[a]anthracene | 12 | ug/Kg | 12 | ug/Kg | N | [6 empty] | 30.3087 | -87.8699
2010-06-30 | Sediment | D002-SD-20100630-D | BonSB | Alabama | 57-55-6 | Propylene glycol | 0.5 | ug/g | 0.5 | ug/g | N | [6 empty] | 30.3087 | -87.8699
2010-06-30 | Sediment | D002-SD-20100630 | BonSB | Alabama | 57-55-6 | Propylene glycol | 0.49 | ug/g | 0.49 | ug/g | N | [6 empty] | 30.3087 | -87.8699
2010-06-30 | Sediment | D002-SD-20100630 | BonSB | Alabama | 71-43-2 | Benzene | 33 | ug/Kg | 33 | ug/Kg | N | [6 empty] | 30.3087 | -87.8699
2010-06-30 | Sediment | D002-SD-20100630-D | BonSB | Alabama | 71-43-2 | Benzene | 28 | ug/Kg | 28 | ug/Kg | N | [6 empty] | 30.3087 | -87.8699
2010-06-30 | Sediment | D002-SD-20100630-D | BonSB | Alabama | 7440-02-0 | Nickel | 15.7 | mg/Kg | 1.56 | mg/Kg | Y | 51.6 | mg/kg | N | 20.9 | mg/kg | N | 30.3087 | -87.8699
2010-06-30 | Sediment | D002-SD-20100630 | BonSB | Alabama | 7440-02-0 | Nickel | 12.9 | mg/Kg | 1.67 | mg/Kg | Y | 51.6 | mg/kg | N | 20.9 | mg/kg | N | 30.3087 | -87.8699
2010-06-30 | Sediment | D002-SD-20100630-D | BonSB | Alabama | 7440-62-2 | Vanadium | 46.3 | mg/Kg | 1.56 | mg/Kg | Y |  |  |  | 57 | mg/kg | N | 30.3087 | -87.8699
2010-06-30 | Sediment | D002-SD-20100630 | BonSB | Alabama | 7440-62-2 | Vanadium | 37.3 | mg/Kg | 1.67 | mg/Kg | Y |  |  |  | 57 | mg/kg | N | 30.3087 | -87.8699
2010-06-30 | Sediment | D002-SD-20100630 | BonSB | Alabama | 83-32-9 | Acenaphthene | 620 | ug/Kg | 620 | ug/Kg | N | [6 empty] | 30.3087 | -87.8699
2010-06-30 | Sediment | D002-SD-20100630-D | BonSB | Alabama | 83-32-9 | Acenaphthene | 600 | ug/Kg | 600 | ug/Kg | N | [6 empty] | 30.3087 | -87.8699
2010-06-30 | Sediment | D002-SD-20100630 | BonSB | Alabama | 83-32-9 | Acenaphthene | 12 | ug/Kg | 12 | ug/Kg | N | [6 empty] | 30.3087 | -87.8699
2010-06-30 | Sediment | D002-SD-20100630-D | BonSB | Alabama | 83-32-9 | Acenaphthene | 12 | ug/Kg | 12 | ug/Kg | N | [6 empty] | 30.3087 | -87.8699
2010-06-30 | Sediment | D002-SD-20100630 | BonSB | Alabama | 85-01-8 | Phenanthrene | 620 | ug/Kg | 620 | ug/Kg | N | [6 empty] | 30.3087 | -87.8699
2010-06-30 | Sediment | D002-SD-20100630-D | BonSB | Alabama | 85-01-8 | Phenanthrene | 600 | ug/Kg | 600 | ug/Kg | N | [6 empty] | 30.3087 | -87.8699
2010-06-30 | Sediment | D002-SD-20100630 | BonSB | Alabama | 85-01-8 | Phenanthrene | 12 | ug/Kg | 12 | ug/Kg | N | [6 empty] | 30.3087 | -87.8699
2010-06-30 | Sediment | D002-SD-20100630-D | BonSB | Alabama | 85-01-8 | Phenanthrene | 12 | ug/Kg | 12 | ug/Kg | N | [6 empty] | 30.3087 | -87.8699
2010-06-30 | Sediment | D002-SD-20100630 | BonSB | Alabama | 86-73-7 | Fluorene | 620 | ug/Kg | 620 | ug/Kg | N | [6 empty] | 30.3087 | -87.8699
2010-06-30 | Sediment | D002-SD-20100630-D | BonSB | Alabama | 86-73-7 | Fluorene | 600 | ug/Kg | 600 | ug/Kg | N | [6 empty] | 30.3087 | -87.8699
2010-06-30 | Sediment | D002-SD-20100630 | BonSB | Alabama | 86-73-7 | Fluorene | 12 | ug/Kg | 12 | ug/Kg | N | [6 empty] | 30.3087 | -87.8699
2010-06-30 | Sediment | D002-SD-20100630-D | BonSB | Alabama | 86-73-7 | Fluorene | 12 | ug/Kg | 12 | ug/Kg | N | [6 empty] | 30.3087 | -87.8699
2010-06-30 | Sediment | D002-SD-20100630 | BonSB | Alabama | 90-12-0 | 1-Methylnaphthalene | 12 | ug/Kg | 12 | ug/Kg | N | [6 empty] | 30.3087 | -87.8699
2010-06-30 | Sediment | D002-SD-20100630-D | BonSB | Alabama | 90-12-0 | 1-Methylnaphthalene | 12 | ug/Kg | 12 | ug/Kg | N | [6 empty] | 30.3087 | -87.8699
2010-06-30 | Sediment | D002-SD-20100630 | BonSB | Alabama | 91-20-3 | Naphthalene | 620 | ug/Kg | 620 | ug/Kg | N | [6 empty] | 30.3087 | -87.8699
2010-06-30 | Sediment | D002-SD-20100630-D | BonSB | Alabama | 91-20-3 | Naphthalene | 600 | ug/Kg | 600 | ug/Kg | N | [6 empty] | 30.3087 | -87.8699
2010-06-30 | Sediment | D002-SD-20100630 | BonSB | Alabama | 91-20-3 | Naphthalene | 12 | ug/Kg | 12 | ug/Kg | N | [6 empty] | 30.3087 | -87.8699
2010-06-30 | Sediment | D002-SD-20100630-D | BonSB | Alabama | 91-20-3 | Naphthalene | 12 | ug/Kg | 12 | ug/Kg | N | [6 empty] | 30.3087 | -87.8699
2010-06-30 | Sediment | D002-SD-20100630 | BonSB | Alabama | 91-57-6 | 2-Methylnaphthalene | 620 | ug/Kg | 620 | ug/Kg | N | [6 empty] | 30.3087 | -87.8699
2010-06-30 | Sediment | D002-SD-20100630-D | BonSB | Alabama | 91-57-6 | 2-Methylnaphthalene | 600 | ug/Kg | 600 | ug/Kg | N | [6 empty] | 30.3087 | -87.8699
2010-06-30 | Sediment | D002-SD-20100630 | BonSB | Alabama | 91-57-6 | 2-Methylnaphthalene | 12 | ug/Kg | 12 | ug/Kg | N | [6 empty] | 30.3087 | -87.8699
2010-06-30 | Sediment | D002-SD-20100630-D | BonSB | Alabama | 91-57-6 | 2-Methylnaphthalene | 12 | ug/Kg | 12 | ug/Kg | N | [6 empty] | 30.3087 | -87.8699
2010-06-30 | Sediment | D002-SD-20100630 | BonSB | Alabama | 95-47-6 | o-Xylene | 33 | ug/Kg | 33 | ug/Kg | N | [6 empty] | 30.3087 | -87.8699
2010-06-30 | Sediment | D002-SD-20100630-D | BonSB | Alabama | 95-47-6 | o-Xylene | 28 | ug/Kg | 28 | ug/Kg | N | [6 empty] | 30.3087 | -87.8699
2010-06-30 | Sediment | D002-SD-20100630 | BonSB | Alabama | 98-82-8 | Cumene | 33 | ug/Kg | 33 | ug/Kg | N | [6 empty] | 30.3087 | -87.8699
2010-06-30 | Sediment | D002-SD-20100630-D | BonSB | Alabama | 98-82-8 | Cumene | 28 | ug/Kg | 28 | ug/Kg | N | [6 empty] | 30.3087 | -87.8699
2010-06-30 | Sediment | D002-SD-20100630 | BonSB | Alabama | C1CHRYS | C1-Chrysenes | 12 | ug/Kg | 12 | ug/Kg | N | [6 empty] | 30.3087 | -87.8699
2010-06-30 | Sediment | D002-SD-20100630-D | BonSB | Alabama | C1CHRYS | C1-Chrysenes | 12 | ug/Kg | 12 | ug/Kg | N | [6 empty] | 30.3087 | -87.8699
2010-06-30 | Sediment | D002-SD-20100630 | BonSB | Alabama | C1FLUOR | C1-Fluorenes | 12 | ug/Kg | 12 | ug/Kg | N | [6 empty] | 30.3087 | -87.8699
2010-06-30 | Sediment | D002-SD-20100630-D | BonSB | Alabama | C1FLUOR | C1-Fluorenes | 12 | ug/Kg | 12 | ug/Kg | N | [6 empty] | 30.3087 | -87.8699
2010-06-30 | Sediment | D002-SD-20100630-D | BonSB | Alabama | N/A | Gasoline Range Organics | 0.18 | mg/Kg | 0.18 | mg/Kg | N | [6 empty] | 30.3087 | -87.8699
2010-06-30 | Sediment | D002-SD-20100630 | BonSB | Alabama | N/A | Gasoline Range Organics | 0.18 | mg/Kg | 0.18 | mg/Kg | N | [6 empty] | 30.3087 | -87.8699
2010-06-30 | Sediment | D002-SD-20100630 | BonSB | Alabama | N/A | C3-Fluorenes | 10 | ug/Kg | 12 | ug/Kg | Y | [6 empty] | 30.3087 | -87.8699
2010-06-30 | Sediment | D002-SD-20100630 | BonSB | Alabama | N/A | C2-Chrysenes | 12 | ug/Kg | 12 | ug/Kg | N | [6 empty] | 30.3087 | -87.8699
2010-06-30 | Sediment | D002-SD-20100630 | BonSB | Alabama | N/A | C4-Naphthalenes | 12 | ug/Kg | 12 | ug/Kg | N | [6 empty] | 30.3087 | -87.8699
2010-06-30 | Sediment | D002-SD-20100630 | BonSB | Alabama | N/A | C3-naphthalenes | 8.5 | ug/Kg | 12 | ug/Kg | Y | [6 empty] | 30.3087 | -87.8699
2010-06-30 | Sediment | D002-SD-20100630 | BonSB | Alabama | N/A | C2-naphthalenes | 8.7 | ug/Kg | 12 | ug/Kg | Y | [6 empty] | 30.3087 | -87.8699
2010-06-30 | Sediment | D002-SD-20100630 | BonSB | Alabama | N/A | C4-Chrysenes | 12 | ug/Kg | 12 | ug/Kg | N | [6 empty] | 30.3087 | -87.8699
2010-06-30 | Sediment | D002-SD-20100630 | BonSB | Alabama | N/A | C3-Chrysenes | 12 | ug/Kg | 12 | ug/Kg | N | [6 empty] | 30.3087 | -87.8699
2010-06-30 | Sediment | D002-SD-20100630 | BonSB | Alabama | N/A | C2-Fluorenes | 12 | ug/Kg | 12 | ug/Kg | N | [6 empty] | 30.3087 | -87.8699
2010-06-30 | Sediment | D002-SD-20100630-D | BonSB | Alabama | N/A | C1-Phenanthrenes/anthracenes | 12 | ug/Kg | 12 | ug/Kg | N | [6 empty] | 30.3087 | -87.8699
2010-06-30 | Sediment | D002-SD-20100630-D | BonSB | Alabama | N/A | C2-Fluoranthenes/Pyrenes | 12 | ug/Kg | 12 | ug/Kg | N | [6 empty] | 30.3087 | -87.8699
2010-06-30 | Sediment | D002-SD-20100630-D | BonSB | Alabama | N/A | C4-Phenanthrenes/anthracenes | 12 | ug/Kg | 12 | ug/Kg | N | [6 empty] | 30.3087 | -87.8699
2010-06-30 | Sediment | D002-SD-20100630-D | BonSB | Alabama | N/A | C3-Phenanthrenes/anthracenes | 12 | ug/Kg | 12 | ug/Kg | N | [6 empty] | 30.3087 | -87.8699
2010-06-30 | Sediment | D002-SD-20100630-D | BonSB | Alabama | N/A | C2-Phenanthrenes/anthracenes | 12 | ug/Kg | 12 | ug/Kg | N | [6 empty] | 30.3087 | -87.8699
2010-06-30 | Sediment | D002-SD-20100630-D | BonSB | Alabama | N/A | C3-Fluoranthenes/Pyrenes | 12 | ug/Kg | 12 | ug/Kg | N | [6 empty] | 30.3087 | -87.8699
2010-06-30 | Sediment | D002-SD-20100630-D | BonSB | Alabama | N/A | C1-Fluoranthenes/Pyrenes | 12 | ug/Kg | 12 | ug/Kg | N | [6 empty] | 30.3087 | -87.8699
2010-06-30 | Sediment | D002-SD-20100630-D | BonSB | Alabama | N/A | C3-Fluorenes | 7.4 | ug/Kg | 12 | ug/Kg | Y | [6 empty] | 30.3087 | -87.8699
2010-06-30 | Sediment | D002-SD-20100630-D | BonSB | Alabama | N/A | C2-Chrysenes | 12 | ug/Kg | 12 | ug/Kg | N | [6 empty] | 30.3087 | -87.8699
2010-06-30 | Sediment | D002-SD-20100630-D | BonSB | Alabama | N/A | C4-Naphthalenes | 12 | ug/Kg | 12 | ug/Kg | N | [6 empty] | 30.3087 | -87.8699
2010-06-30 | Sediment | D002-SD-20100630-D | BonSB | Alabama | N/A | C3-naphthalenes | 12 | ug/Kg | 12 | ug/Kg | N | [6 empty] | 30.3087 | -87.8699
2010-06-30 | Sediment | D002-SD-20100630-D | BonSB | Alabama | N/A | C2-naphthalenes | 12 | ug/Kg | 12 | ug/Kg | N | [6 empty] | 30.3087 | -87.8699
2010-06-30 | Sediment | D002-SD-20100630-D | BonSB | Alabama | N/A | C4-Chrysenes | 12 | ug/Kg | 12 | ug/Kg | N | [6 empty] | 30.3087 | -87.8699
2010-06-30 | Sediment | D002-SD-20100630-D | BonSB | Alabama | N/A | C3-Chrysenes | 12 | ug/Kg | 12 | ug/Kg | N | [6 empty] | 30.3087 | -87.8699
2010-06-30 | Sediment | D002-SD-20100630-D | BonSB | Alabama | N/A | C2-Fluorenes | 12 | ug/Kg | 12 | ug/Kg | N | [6 empty] | 30.3087 | -87.8699
2010-06-30 | Sediment | D002-SD-20100630 | BonSB | Alabama | N/A | C1-Phenanthrenes/anthracenes | 12 | ug/Kg | 12 | ug/Kg | N | [6 empty] | 30.3087 | -87.8699
2010-06-30 | Sediment | D002-SD-20100630 | BonSB | Alabama | N/A | C2-Fluoranthenes/Pyrenes | 12 | ug/Kg | 12 | ug/Kg | N | [6 empty] | 30.3087 | -87.8699
2010-06-30 | Sediment | D002-SD-20100630 | BonSB | Alabama | N/A | C4-Phenanthrenes/anthracenes | 12 | ug/Kg | 12 | ug/Kg | N | [6 empty] | 30.3087 | -87.8699
2010-06-30 | Sediment | D002-SD-20100630 | BonSB | Alabama | N/A | C3-Phenanthrenes/anthracenes | 12 | ug/Kg | 12 | ug/Kg | N | [6 empty] | 30.3087 | -87.8699
2010-06-30 | Sediment | D002-SD-20100630 | BonSB | Alabama | N/A | C2-Phenanthrenes/anthracenes | 12 | ug/Kg | 12 | ug/Kg | N | [6 empty] | 30.3087 | -87.8699
2010-06-30 | Sediment | D002-SD-20100630 | BonSB | Alabama | N/A | C3-Fluoranthenes/Pyrenes | 12 | ug/Kg | 12 | ug/Kg | N | [6 empty] | 30.3087 | -87.8699
2010-06-30 | Sediment | D002-SD-20100630 | BonSB | Alabama | N/A | C1-Fluoranthenes/Pyrenes | 12 | ug/Kg | 12 | ug/Kg | N | [6 empty] | 30.3087 | -87.8699
2010-06-30 | Sediment | D002-SD-20100630-D | BonSB | Alabama | TOC | Total Organic Carbon | 1.78 | % | 0.02 | % | Y | [6 empty] | 30.3087 | -87.8699
2010-06-30 | Sediment | D002-SD-20100630 | BonSB | Alabama | TOC | Total Organic Carbon | 1.48 | % | 0.02 | % | Y | [6 empty] | 30.3087 | -87.8699
2010-06-30 | Sediment | D001-SD-20100630 | MidSC | Alabama | 100-41-4 | Ethylbenzene | 31 | ug/Kg | 31 | ug/Kg | N | [6 empty] | 30.4466 | -88.0136
2010-06-30 | Sediment | D001-SD-20100630 | MidSC | Alabama | 104-76-7 | 2-Ethylhexanol | 0.5 | ug/g | 0.5 | ug/g | N | [6 empty] | 30.4466 | -88.0136
2010-06-30 | Sediment | D001-SD-20100630 | MidSC | Alabama | 108-87-2 | Methylcyclohexane | 31 | ug/Kg | 31 | ug/Kg | N | [6 empty] | 30.4466 | -88.0136
2010-06-30 | Sediment | D001-SD-20100630 | MidSC | Alabama | 108-88-3 | Toluene | 31 | ug/Kg | 31 | ug/Kg | N | [6 empty] | 30.4466 | -88.0136
2010-06-30 | Sediment | D001-SD-20100630 | MidSC | Alabama | 110-82-7 | Cyclohexane | 31 | ug/Kg | 31 | ug/Kg | N | [6 empty] | 30.4466 | -88.0136
2010-06-30 | Sediment | D001-SD-20100630 | MidSC | Alabama | 111-76-2 | Ethylene glycol monobutyl ether | 0.5 | ug/g | 0.5 | ug/g | N | [6 empty] | 30.4466 | -88.0136
2010-06-30 | Sediment | D001-SD-20100630 | MidSC | Alabama | 120-12-7 | Anthracene | 600 | ug/Kg | 600 | ug/Kg | N | [6 empty] | 30.4466 | -88.0136
2010-06-30 | Sediment | D001-SD-20100630 | MidSC | Alabama | 120-12-7 | Anthracene | 12 | ug/Kg | 12 | ug/Kg | N | [6 empty] | 30.4466 | -88.0136
2010-06-30 | Sediment | D001-SD-20100630 | MidSC | Alabama | 129-00-0 | Pyrene | 600 | ug/Kg | 600 | ug/Kg | N | [6 empty] | 30.4466 | -88.0136
2010-06-30 | Sediment | D001-SD-20100630 | MidSC | Alabama | 129-00-0 | Pyrene | 12 | ug/Kg | 12 | ug/Kg | N | [6 empty] | 30.4466 | -88.0136
2010-06-30 | Sediment | D001-SD-20100630 | MidSC | Alabama | 1330-20-7 | Xylene | 92 | ug/Kg | 92 | ug/Kg | N | [6 empty] | 30.4466 | -88.0136
2010-06-30 | Sediment | D001-SD-20100630 | MidSC | Alabama | 179601-23-1 | m,p-Xylene | 61 | ug/Kg | 61 | ug/Kg | N | [6 empty] | 30.4466 | -88.0136
2010-06-30 | Sediment | D001-SD-20100630 | MidSC | Alabama | 191-24-2 | Benzo[ghi]perylene | 600 | ug/Kg | 600 | ug/Kg | N | [6 empty] | 30.4466 | -88.0136
2010-06-30 | Sediment | D001-SD-20100630 | MidSC | Alabama | 191-24-2 | Benzo[ghi]perylene | 12 | ug/Kg | 12 | ug/Kg | N | [6 empty] | 30.4466 | -88.0136
2010-06-30 | Sediment | D001-SD-20100630 | MidSC | Alabama | 192-97-2 | Benzo[e]pyrene | 12 | ug/Kg | 12 | ug/Kg | N | [6 empty] | 30.4466 | -88.0136
2010-06-30 | Sediment | D001-SD-20100630 | MidSC | Alabama | 193-39-5 | Indeno[1,2,3-cd]pyrene | 600 | ug/Kg | 600 | ug/Kg | N | [6 empty] | 30.4466 | -88.0136
2010-06-30 | Sediment | D001-SD-20100630 | MidSC | Alabama | 193-39-5 | Indeno[1,2,3-cd]pyrene | 12 | ug/Kg | 12 | ug/Kg | N | [6 empty] | 30.4466 | -88.0136
2010-06-30 | Sediment | D001-SD-20100630 | MidSC | Alabama | 198-55-0 | Perylene | 9 | ug/Kg | 12 | ug/Kg | Y | [6 empty] | 30.4466 | -88.0136
2010-06-30 | Sediment | D001-SD-20100630 | MidSC | Alabama | 205-99-2 | Benzo(b)fluoranthene | 600 | ug/Kg | 600 | ug/Kg | N | [6 empty] | 30.4466 | -88.0136
2010-06-30 | Sediment | D001-SD-20100630 | MidSC | Alabama | 205-99-2 | Benzo(b)fluoranthene | 7.8 | ug/Kg | 12 | ug/Kg | Y | [6 empty] | 30.4466 | -88.0136
2010-06-30 | Sediment | D001-SD-20100630 | MidSC | Alabama | 206-44-0 | Fluoranthene | 600 | ug/Kg | 600 | ug/Kg | N | [6 empty] | 30.4466 | -88.0136
2010-06-30 | Sediment | D001-SD-20100630 | MidSC | Alabama | 206-44-0 | Fluoranthene | 12 | ug/Kg | 12 | ug/Kg | N | [6 empty] | 30.4466 | -88.0136
2010-06-30 | Sediment | D001-SD-20100630 | MidSC | Alabama | 207-08-9 | Benzo[k]fluoranthene | 600 | ug/Kg | 600 | ug/Kg | N | [6 empty] | 30.4466 | -88.0136
2010-06-30 | Sediment | D001-SD-20100630 | MidSC | Alabama | 207-08-9 | Benzo[k]fluoranthene | 12 | ug/Kg | 12 | ug/Kg | N | [6 empty] | 30.4466 | -88.0136
2010-06-30 | Sediment | D001-SD-20100630 | MidSC | Alabama | 208-96-8 | Acenaphthylene | 600 | ug/Kg | 600 | ug/Kg | N | [6 empty] | 30.4466 | -88.0136
2010-06-30 | Sediment | D001-SD-20100630 | MidSC | Alabama | 208-96-8 | Acenaphthylene | 12 | ug/Kg | 12 | ug/Kg | N | [6 empty] | 30.4466 | -88.0136
2010-06-30 | Sediment | D001-SD-20100630 | MidSC | Alabama | 218-01-9 | Chrysene | 600 | ug/Kg | 600 | ug/Kg | N | [6 empty] | 30.4466 | -88.0136
2010-06-30 | Sediment | D001-SD-20100630 | MidSC | Alabama | 218-01-9 | Chrysene | 12 | ug/Kg | 12 | ug/Kg | N | [6 empty] | 30.4466 | -88.0136
2010-06-30 | Sediment | D001-SD-20100630 | MidSC | Alabama | 29911-28-2 | 1-(2-Butoxy-1-methylethoxy)-2-propanol | 0.5 | ug/g | 0.5 | ug/g | N | [6 empty] | 30.4466 | -88.0136
2010-06-30 | Sediment | D001-SD-20100630 | MidSC | Alabama | 50-32-8 | Benzo[a]pyrene | 600 | ug/Kg | 600 | ug/Kg | N | [6 empty] | 30.4466 | -88.0136
2010-06-30 | Sediment | D001-SD-20100630 | MidSC | Alabama | 50-32-8 | Benzo[a]pyrene | 12 | ug/Kg | 12 | ug/Kg | N | [6 empty] | 30.4466 | -88.0136
2010-06-30 | Sediment | D001-SD-20100630 | MidSC | Alabama | 53-70-3 | Dibenz[a,h]anthracene | 600 | ug/Kg | 600 | ug/Kg | N | [6 empty] | 30.4466 | -88.0136
2010-06-30 | Sediment | D001-SD-20100630 | MidSC | Alabama | 53-70-3 | Dibenz[a,h]anthracene | 12 | ug/Kg | 12 | ug/Kg | N | [6 empty] | 30.4466 | -88.0136
2010-06-30 | Sediment | D001-SD-20100630 | MidSC | Alabama | 56-55-3 | Benz[a]anthracene | 600 | ug/Kg | 600 | ug/Kg | N | [6 empty] | 30.4466 | -88.0136
2010-06-30 | Sediment | D001-SD-20100630 | MidSC | Alabama | 56-55-3 | Benz[a]anthracene | 12 | ug/Kg | 12 | ug/Kg | N | [6 empty] | 30.4466 | -88.0136
2010-06-30 | Sediment | D001-SD-20100630 | MidSC | Alabama | 57-55-6 | Propylene glycol | 0.5 | ug/g | 0.5 | ug/g | N | [6 empty] | 30.4466 | -88.0136
2010-06-30 | Sediment | D001-SD-20100630 | MidSC | Alabama | 71-43-2 | Benzene | 31 | ug/Kg | 31 | ug/Kg | N | [6 empty] | 30.4466 | -88.0136
2010-06-30 | Sediment | D001-SD-20100630 | MidSC | Alabama | 7440-02-0 | Nickel | 11.8 | mg/Kg | 1.67 | mg/Kg | Y | 51.6 | mg/kg | N | 20.9 | mg/kg | N | 30.4466 | -88.0136
2010-06-30 | Sediment | D001-SD-20100630 | MidSC | Alabama | 7440-62-2 | Vanadium | 38.5 | mg/Kg | 1.67 | mg/Kg | Y |  |  |  | 57 | mg/kg | N | 30.4466 | -88.0136
2010-06-30 | Sediment | D001-SD-20100630 | MidSC | Alabama | 83-32-9 | Acenaphthene | 600 | ug/Kg | 600 | ug/Kg | N | [6 empty] | 30.4466 | -88.0136
2010-06-30 | Sediment | D001-SD-20100630 | MidSC | Alabama | 83-32-9 | Acenaphthene | 12 | ug/Kg | 12 | ug/Kg | N | [6 empty] | 30.4466 | -88.0136
2010-06-30 | Sediment | D001-SD-20100630 | MidSC | Alabama | 85-01-8 | Phenanthrene | 600 | ug/Kg | 600 | ug/Kg | N | [6 empty] | 30.4466 | -88.0136
2010-06-30 | Sediment | D001-SD-20100630 | MidSC | Alabama | 85-01-8 | Phenanthrene | 12 | ug/Kg | 12 | ug/Kg | N | [6 empty] | 30.4466 | -88.0136
2010-06-30 | Sediment | D001-SD-20100630 | MidSC | Alabama | 86-73-7 | Fluorene | 600 | ug/Kg | 600 | ug/Kg | N | [6 empty] | 30.4466 | -88.0136
2010-06-30 | Sediment | D001-SD-20100630 | MidSC | Alabama | 86-73-7 | Fluorene | 12 | ug/Kg | 12 | ug/Kg | N | [6 empty] | 30.4466 | -88.0136
2010-06-30 | Sediment | D001-SD-20100630 | MidSC | Alabama | 90-12-0 | 1-Methylnaphthalene | 12 | ug/Kg | 12 | ug/Kg | N | [6 empty] | 30.4466 | -88.0136
2010-06-30 | Sediment | D001-SD-20100630 | MidSC | Alabama | 91-20-3 | Naphthalene | 600 | ug/Kg | 600 | ug/Kg | N | [6 empty] | 30.4466 | -88.0136
2010-06-30 | Sediment | D001-SD-20100630 | MidSC | Alabama | 91-20-3 | Naphthalene | 12 | ug/Kg | 12 | ug/Kg | N | [6 empty] | 30.4466 | -88.0136
2010-06-30 | Sediment | D001-SD-20100630 | MidSC | Alabama | 91-57-6 | 2-Methylnaphthalene | 600 | ug/Kg | 600 | ug/Kg | N | [6 empty] | 30.4466 | -88.0136
2010-06-30 | Sediment | D001-SD-20100630 | MidSC | Alabama | 91-57-6 | 2-Methylnaphthalene | 12 | ug/Kg | 12 | ug/Kg | N | [6 empty] | 30.4466 | -88.0136
2010-06-30 | Sediment | D001-SD-20100630 | MidSC | Alabama | 95-47-6 | o-Xylene | 31 | ug/Kg | 31 | ug/Kg | N | [6 empty] | 30.4466 | -88.0136
2010-06-30 | Sediment | D001-SD-20100630 | MidSC | Alabama | 98-82-8 | Cumene | 31 | ug/Kg | 31 | ug/Kg | N | [6 empty] | 30.4466 | -88.0136
2010-06-30 | Sediment | D001-SD-20100630 | MidSC | Alabama | C1CHRYS | C1-Chrysenes | 12 | ug/Kg | 12 | ug/Kg | N | [6 empty] | 30.4466 | -88.0136
2010-06-30 | Sediment | D001-SD-20100630 | MidSC | Alabama | C1FLUOR | C1-Fluorenes | 12 | ug/Kg | 12 | ug/Kg | N | [6 empty] | 30.4466 | -88.0136
2010-06-30 | Sediment | D001-SD-20100630 | MidSC | Alabama | N/A | Gasoline Range Organics | 0.18 | mg/Kg | 0.18 | mg/Kg | N | [6 empty] | 30.4466 | -88.0136
2010-06-30 | Sediment | D001-SD-20100630 | MidSC | Alabama | N/A | C1-Phenanthrenes/anthracenes | 12 | ug/Kg | 12 | ug/Kg | N | [6 empty] | 30.4466 | -88.0136
2010-06-30 | Sediment | D001-SD-20100630 | MidSC | Alabama | N/A | C2-Fluoranthenes/Pyrenes | 12 | ug/Kg | 12 | ug/Kg | N | [6 empty] | 30.4466 | -88.0136
2010-06-30 | Sediment | D001-SD-20100630 | MidSC | Alabama | N/A | C4-Phenanthrenes/anthracenes | 12 | ug/Kg | 12 | ug/Kg | N | [6 empty] | 30.4466 | -88.0136
2010-06-30 | Sediment | D001-SD-20100630 | MidSC | Alabama | N/A | C3-Phenanthrenes/anthracenes | 12 | ug/Kg | 12 | ug/Kg | N | [6 empty] | 30.4466 | -88.0136
2010-06-30 | Sediment | D001-SD-20100630 | MidSC | Alabama | N/A | C2-Phenanthrenes/anthracenes | 12 | ug/Kg | 12 | ug/Kg | N | [6 empty] | 30.4466 | -88.0136
2010-06-30 | Sediment | D001-SD-20100630 | MidSC | Alabama | N/A | C3-Fluoranthenes/Pyrenes | 12 | ug/Kg | 12 | ug/Kg | N | [6 empty] | 30.4466 | -88.0136
2010-06-30 | Sediment | D001-SD-20100630 | MidSC | Alabama | N/A | C1-Fluoranthenes/Pyrenes | 12 | ug/Kg | 12 | ug/Kg | N | [6 empty] | 30.4466 | -88.0136
2010-06-30 | Sediment | D001-SD-20100630 | MidSC | Alabama | N/A | C3-Fluorenes | 11 | ug/Kg | 12 | ug/Kg | Y | [6 empty] | 30.4466 | -88.0136
2010-06-30 | Sediment | D001-SD-20100630 | MidSC | Alabama | N/A | C2-Chrysenes | 12 | ug/Kg | 12 | ug/Kg | N | [6 empty] | 30.4466 | -88.0136
2010-06-30 | Sediment | D001-SD-20100630 | MidSC | Alabama | N/A | C4-Naphthalenes | 12 | ug/Kg | 12 | ug/Kg | N | [6 empty] | 30.4466 | -88.0136
2010-06-30 | Sediment | D001-SD-20100630 | MidSC | Alabama | N/A | C3-naphthalenes | 7.8 | ug/Kg | 12 | ug/Kg | Y | [6 empty] | 30.4466 | -88.0136
2010-06-30 | Sediment | D001-SD-20100630 | MidSC | Alabama | N/A | C2-naphthalenes | 8.3 | ug/Kg | 12 | ug/Kg | Y | [6 empty] | 30.4466 | -88.0136
2010-06-30 | Sediment | D001-SD-20100630 | MidSC | Alabama | N/A | C4-Chrysenes | 12 | ug/Kg | 12 | ug/Kg | N | [6 empty] | 30.4466 | -88.0136
2010-06-30 | Sediment | D001-SD-20100630 | MidSC | Alabama | N/A | C3-Chrysenes | 12 | ug/Kg | 12 | ug/Kg | N | [6 empty] | 30.4466 | -88.0136
2010-06-30 | Sediment | D001-SD-20100630 | MidSC | Alabama | N/A | C2-Fluorenes | 12 | ug/Kg | 12 | ug/Kg | N | [6 empty] | 30.4466 | -88.0136
2010-06-30 | Sediment | D001-SD-20100630 | MidSC | Alabama | TOC | Total Organic Carbon | 1.8 | % | 0.02 | % | Y | [6 empty] | 30.4466 | -88.0136
2010-07-01 | Sediment | D001-SD-20100701 | MSSnd | Alabama | 100-41-4 | Ethylbenzene | 6.6 | ug/Kg | 6.6 | ug/Kg | N | [6 empty] | 30.2819 | -88.1117
2010-07-01 | Sediment | D001-SD-20100701 | MSSnd | Alabama | 104-76-7 | 2-Ethylhexanol | 0.5 | ug/g | 0.5 | ug/g | N | [6 empty] | 30.2819 | -88.1117
2010-07-01 | Sediment | D001-SD-20100701 | MSSnd | Alabama | 108-87-2 | Methylcyclohexane | 6.6 | ug/Kg | 6.6 | ug/Kg | N | [6 empty] | 30.2819 | -88.1117
2010-07-01 | Sediment | D001-SD-20100701 | MSSnd | Alabama | 108-88-3 | Toluene | 6.6 | ug/Kg | 6.6 | ug/Kg | N | [6 empty] | 30.2819 | -88.1117
2010-07-01 | Sediment | D001-SD-20100701 | MSSnd | Alabama | 110-82-7 | Cyclohexane | 6.6 | ug/Kg | 6.6 | ug/Kg | N | [6 empty] | 30.2819 | -88.1117
2010-07-01 | Sediment | D001-SD-20100701 | MSSnd | Alabama | 111-76-2 | Ethylene glycol monobutyl ether | 0.5 | ug/g | 0.5 | ug/g | N | [6 empty] | 30.2819 | -88.1117
2010-07-01 | Sediment | D001-SD-20100701 | MSSnd | Alabama | 120-12-7 | Anthracene | 4.6 | ug/Kg | 4.6 | ug/Kg | N | [6 empty] | 30.2819 | -88.1117
2010-07-01 | Sediment | D001-SD-20100701 | MSSnd | Alabama | 120-12-7 | Anthracene | 240 | ug/Kg | 240 | ug/Kg | N | [6 empty] | 30.2819 | -88.1117
2010-07-01 | Sediment | D001-SD-20100701 | MSSnd | Alabama | 129-00-0 | Pyrene | 4.6 | ug/Kg | 4.6 | ug/Kg | N | [6 empty] | 30.2819 | -88.1117
2010-07-01 | Sediment | D001-SD-20100701 | MSSnd | Alabama | 129-00-0 | Pyrene | 240 | ug/Kg | 240 | ug/Kg | N | [6 empty] | 30.2819 | -88.1117
2010-07-01 | Sediment | D001-SD-20100701 | MSSnd | Alabama | 1330-20-7 | Xylene | 20 | ug/Kg | 20 | ug/Kg | N | [6 empty] | 30.2819 | -88.1117
2010-07-01 | Sediment | D001-SD-20100701 | MSSnd | Alabama | 179601-23-1 | m,p-Xylene | 13 | ug/Kg | 13 | ug/Kg | N | [6 empty] | 30.2819 | -88.1117
2010-07-01 | Sediment | D001-SD-20100701 | MSSnd | Alabama | 191-24-2 | Benzo[ghi]perylene | 4.6 | ug/Kg | 4.6 | ug/Kg | N | [6 empty] | 30.2819 | -88.1117
2010-07-01 | Sediment | D001-SD-20100701 | MSSnd | Alabama | 191-24-2 | Benzo[ghi]perylene | 240 | ug/Kg | 240 | ug/Kg | N | [6 empty] | 30.2819 | -88.1117
2010-07-01 | Sediment | D001-SD-20100701 | MSSnd | Alabama | 192-97-2 | Benzo[e]pyrene | 4.6 | ug/Kg | 4.6 | ug/Kg | N | [6 empty] | 30.2819 | -88.1117
2010-07-01 | Sediment | D001-SD-20100701 | MSSnd | Alabama | 193-39-5 | Indeno[1,2,3-cd]pyrene | 4.6 | ug/Kg | 4.6 | ug/Kg | N | [6 empty] | 30.2819 | -88.1117
2010-07-01 | Sediment | D001-SD-20100701 | MSSnd | Alabama | 193-39-5 | Indeno[1,2,3-cd]pyrene | 240 | ug/Kg | 240 | ug/Kg | N | [6 empty] | 30.2819 | -88.1117
2010-07-01 | Sediment | D001-SD-20100701 | MSSnd | Alabama | 198-55-0 | Perylene | 4.6 | ug/Kg | 4.6 | ug/Kg | N | [6 empty] | 30.2819 | -88.1117
2010-07-01 | Sediment | D001-SD-20100701 | MSSnd | Alabama | 205-99-2 | Benzo(b)fluoranthene | 4.6 | ug/Kg | 4.6 | ug/Kg | N | [6 empty] | 30.2819 | -88.1117
2010-07-01 | Sediment | D001-SD-20100701 | MSSnd | Alabama | 205-99-2 | Benzo(b)fluoranthene | 240 | ug/Kg | 240 | ug/Kg | N | [6 empty] | 30.2819 | -88.1117
2010-07-01 | Sediment | D001-SD-20100701 | MSSnd | Alabama | 206-44-0 | Fluoranthene | 4.6 | ug/Kg | 4.6 | ug/Kg | N | [6 empty] | 30.2819 | -88.1117
2010-07-01 | Sediment | D001-SD-20100701 | MSSnd | Alabama | 206-44-0 | Fluoranthene | 240 | ug/Kg | 240 | ug/Kg | N | [6 empty] | 30.2819 | -88.1117
2010-07-01 | Sediment | D001-SD-20100701 | MSSnd | Alabama | 207-08-9 | Benzo[k]fluoranthene | 4.6 | ug/Kg | 4.6 | ug/Kg | N | [6 empty] | 30.2819 | -88.1117
2010-07-01 | Sediment | D001-SD-20100701 | MSSnd | Alabama | 207-08-9 | Benzo[k]fluoranthene | 240 | ug/Kg | 240 | ug/Kg | N | [6 empty] | 30.2819 | -88.1117
2010-07-01 | Sediment | D001-SD-20100701 | MSSnd | Alabama | 208-96-8 | Acenaphthylene | 4.6 | ug/Kg | 4.6 | ug/Kg | N | [6 empty] | 30.2819 | -88.1117
2010-07-01 | Sediment | D001-SD-20100701 | MSSnd | Alabama | 208-96-8 | Acenaphthylene | 240 | ug/Kg | 240 | ug/Kg | N | [6 empty] | 30.2819 | -88.1117
2010-07-01 | Sediment | D001-SD-20100701 | MSSnd | Alabama | 218-01-9 | Chrysene | 4.6 | ug/Kg | 4.6 | ug/Kg | N | [6 empty] | 30.2819 | -88.1117
2010-07-01 | Sediment | D001-SD-20100701 | MSSnd | Alabama | 218-01-9 | Chrysene | 240 | ug/Kg | 240 | ug/Kg | N | [6 empty] | 30.2819 | -88.1117
2010-07-01 | Sediment | D001-SD-20100701 | MSSnd | Alabama | 29911-28-2 | 1-(2-Butoxy-1-methylethoxy)-2-propanol | 0.5 | ug/g | 0.5 | ug/g | N | [6 empty] | 30.2819 | -88.1117
2010-07-01 | Sediment | D001-SD-20100701 | MSSnd | Alabama | 50-32-8 | Benzo[a]pyrene | 4.6 | ug/Kg | 4.6 | ug/Kg | N | [6 empty] | 30.2819 | -88.1117
2010-07-01 | Sediment | D001-SD-20100701 | MSSnd | Alabama | 50-32-8 | Benzo[a]pyrene | 240 | ug/Kg | 240 | ug/Kg | N | [6 empty] | 30.2819 | -88.1117
2010-07-01 | Sediment | D001-SD-20100701 | MSSnd | Alabama | 53-70-3 | Dibenz[a,h]anthracene | 4.6 | ug/Kg | 4.6 | ug/Kg | N | [6 empty] | 30.2819 | -88.1117
2010-07-01 | Sediment | D001-SD-20100701 | MSSnd | Alabama | 53-70-3 | Dibenz[a,h]anthracene | 240 | ug/Kg | 240 | ug/Kg | N | [6 empty] | 30.2819 | -88.1117
2010-07-01 | Sediment | D001-SD-20100701 | MSSnd | Alabama | 56-55-3 | Benz[a]anthracene | 4.6 | ug/Kg | 4.6 | ug/Kg | N | [6 empty] | 30.2819 | -88.1117
2010-07-01 | Sediment | D001-SD-20100701 | MSSnd | Alabama | 56-55-3 | Benz[a]anthracene | 240 | ug/Kg | 240 | ug/Kg | N | [6 empty] | 30.2819 | -88.1117
2010-07-01 | Sediment | D001-SD-20100701 | MSSnd | Alabama | 57-55-6 | Propylene glycol | 0.5 | ug/g | 0.5 | ug/g | N | [6 empty] | 30.2819 | -88.1117
2010-07-01 | Sediment | D001-SD-20100701 | MSSnd | Alabama | 71-43-2 | Benzene | 6.6 | ug/Kg | 6.6 | ug/Kg | N | [6 empty] | 30.2819 | -88.1117
2010-07-01 | Sediment | D001-SD-20100701 | MSSnd | Alabama | 7440-02-0 | Nickel | 0.82 | mg/Kg | 0.61 | mg/Kg | Y | 51.6 | mg/kg | N | 20.9 | mg/kg | N | 30.2819 | -88.1117
2010-07-01 | Sediment | D001-SD-20100701 | MSSnd | Alabama | 7440-62-2 | Vanadium | 2.05 | mg/Kg | 0.61 | mg/Kg | Y |  |  |  | 57 | mg/kg | N | 30.2819 | -88.1117
2010-07-01 | Sediment | D001-SD-20100701 | MSSnd | Alabama | 83-32-9 | Acenaphthene | 4.6 | ug/Kg | 4.6 | ug/Kg | N | [6 empty] | 30.2819 | -88.1117
2010-07-01 | Sediment | D001-SD-20100701 | MSSnd | Alabama | 83-32-9 | Acenaphthene | 240 | ug/Kg | 240 | ug/Kg | N | [6 empty] | 30.2819 | -88.1117
2010-07-01 | Sediment | D001-SD-20100701 | MSSnd | Alabama | 85-01-8 | Phenanthrene | 4.6 | ug/Kg | 4.6 | ug/Kg | N | [6 empty] | 30.2819 | -88.1117
2010-07-01 | Sediment | D001-SD-20100701 | MSSnd | Alabama | 85-01-8 | Phenanthrene | 240 | ug/Kg | 240 | ug/Kg | N | [6 empty] | 30.2819 | -88.1117
2010-07-01 | Sediment | D001-SD-20100701 | MSSnd | Alabama | 86-73-7 | Fluorene | 4.6 | ug/Kg | 4.6 | ug/Kg | N | [6 empty] | 30.2819 | -88.1117
2010-07-01 | Sediment | D001-SD-20100701 | MSSnd | Alabama | 86-73-7 | Fluorene | 240 | ug/Kg | 240 | ug/Kg | N | [6 empty] | 30.2819 | -88.1117
2010-07-01 | Sediment | D001-SD-20100701 | MSSnd | Alabama | 90-12-0 | 1-Methylnaphthalene | 4.6 | ug/Kg | 4.6 | ug/Kg | N | [6 empty] | 30.2819 | -88.1117
2010-07-01 | Sediment | D001-SD-20100701 | MSSnd | Alabama | 91-20-3 | Naphthalene | 4.6 | ug/Kg | 4.6 | ug/Kg | N | [6 empty] | 30.2819 | -88.1117
2010-07-01 | Sediment | D001-SD-20100701 | MSSnd | Alabama | 91-20-3 | Naphthalene | 240 | ug/Kg | 240 | ug/Kg | N | [6 empty] | 30.2819 | -88.1117
2010-07-01 | Sediment | D001-SD-20100701 | MSSnd | Alabama | 91-57-6 | 2-Methylnaphthalene | 4.6 | ug/Kg | 4.6 | ug/Kg | N | [6 empty] | 30.2819 | -88.1117
2010-07-01 | Sediment | D001-SD-20100701 | MSSnd | Alabama | 91-57-6 | 2-Methylnaphthalene | 240 | ug/Kg | 240 | ug/Kg | N | [6 empty] | 30.2819 | -88.1117
2010-07-01 | Sediment | D001-SD-20100701 | MSSnd | Alabama | 95-47-6 | o-Xylene | 6.6 | ug/Kg | 6.6 | ug/Kg | N | [6 empty] | 30.2819 | -88.1117
2010-07-01 | Sediment | D001-SD-20100701 | MSSnd | Alabama | 98-82-8 | Cumene | 6.6 | ug/Kg | 6.6 | ug/Kg | N | [6 empty] | 30.2819 | -88.1117
2010-07-01 | Sediment | D001-SD-20100701 | MSSnd | Alabama | C1CHRYS | C1-Chrysenes | 4.6 | ug/Kg | 4.6 | ug/Kg | N | [6 empty] | 30.2819 | -88.1117
2010-07-01 | Sediment | D001-SD-20100701 | MSSnd | Alabama | C1FLUOR | C1-Fluorenes | 4.6 | ug/Kg | 4.6 | ug/Kg | N | [6 empty] | 30.2819 | -88.1117
2010-07-01 | Sediment | D001-SD-20100701 | MSSnd | Alabama | N/A | C3-naphthalenes | 4.6 | ug/Kg | 4.6 | ug/Kg | N | [6 empty] | 30.2819 | -88.1117
2010-07-01 | Sediment | D001-SD-20100701 | MSSnd | Alabama | N/A | C2-naphthalenes | 4.6 | ug/Kg | 4.6 | ug/Kg | N | [6 empty] | 30.2819 | -88.1117
2010-07-01 | Sediment | D001-SD-20100701 | MSSnd | Alabama | N/A | Gasoline Range Organics | 0.07 | mg/Kg | 0.07 | mg/Kg | N | [6 empty] | 30.2819 | -88.1117
2010-07-01 | Sediment | D001-SD-20100701 | MSSnd | Alabama | N/A | C4-Chrysenes | 4.6 | ug/Kg | 4.6 | ug/Kg | N | [6 empty] | 30.2819 | -88.1117
2010-07-01 | Sediment | D001-SD-20100701 | MSSnd | Alabama | N/A | C3-Chrysenes | 4.6 | ug/Kg | 4.6 | ug/Kg | N | [6 empty] | 30.2819 | -88.1117
2010-07-01 | Sediment | D001-SD-20100701 | MSSnd | Alabama | N/A | C2-Fluorenes | 4.6 | ug/Kg | 4.6 | ug/Kg | N | [6 empty] | 30.2819 | -88.1117
2010-07-01 | Sediment | D001-SD-20100701 | MSSnd | Alabama | N/A | C1-Phenanthrenes/anthracenes | 4.6 | ug/Kg | 4.6 | ug/Kg | N | [6 empty] | 30.2819 | -88.1117
2010-07-01 | Sediment | D001-SD-20100701 | MSSnd | Alabama | N/A | C2-Fluoranthenes/Pyrenes | 4.6 | ug/Kg | 4.6 | ug/Kg | N | [6 empty] | 30.2819 | -88.1117
2010-07-01 | Sediment | D001-SD-20100701 | MSSnd | Alabama | N/A | C4-Phenanthrenes/anthracenes | 4.6 | ug/Kg | 4.6 | ug/Kg | N | [6 empty] | 30.2819 | -88.1117
2010-07-01 | Sediment | D001-SD-20100701 | MSSnd | Alabama | N/A | C3-Phenanthrenes/anthracenes | 4.6 | ug/Kg | 4.6 | ug/Kg | N | [6 empty] | 30.2819 | -88.1117
2010-07-01 | Sediment | D001-SD-20100701 | MSSnd | Alabama | N/A | C2-Phenanthrenes/anthracenes | 4.6 | ug/Kg | 4.6 | ug/Kg | N | [6 empty] | 30.2819 | -88.1117
2010-07-01 | Sediment | D001-SD-20100701 | MSSnd | Alabama | N/A | C3-Fluoranthenes/Pyrenes | 4.6 | ug/Kg | 4.6 | ug/Kg | N | [6 empty] | 30.2819 | -88.1117
2010-07-01 | Sediment | D001-SD-20100701 | MSSnd | Alabama | N/A | C1-Fluoranthenes/Pyrenes | 4.6 | ug/Kg | 4.6 | ug/Kg | N | [6 empty] | 30.2819 | -88.1117
2010-07-01 | Sediment | D001-SD-20100701 | MSSnd | Alabama | N/A | C3-Fluorenes | 4.6 | ug/Kg | 4.6 | ug/Kg | N | [6 empty] | 30.2819 | -88.1117
2010-07-01 | Sediment | D001-SD-20100701 | MSSnd | Alabama | N/A | C2-Chrysenes | 4.6 | ug/Kg | 4.6 | ug/Kg | N | [6 empty] | 30.2819 | -88.1117
2010-07-01 | Sediment | D001-SD-20100701 | MSSnd | Alabama | N/A | C4-Naphthalenes | 4.6 | ug/Kg | 4.6 | ug/Kg | N | [6 empty] | 30.2819 | -88.1117
2010-07-01 | Sediment | D001-SD-20100701 | MSSnd | Alabama | TOC | Total Organic Carbon | 1.77 | % | 0.02 | % | Y | [6 empty] | 30.2819 | -88.1117
2010-07-02 | Sediment | D001-SD-20100702 | LowSC | Alabama | 100-41-4 | Ethylbenzene | 6.1 | ug/Kg | 6.1 | ug/Kg | N | [6 empty] | 30.2624 | -88.0377
2010-07-02 | Sediment | D001-SD-20100702 | LowSC | Alabama | 104-76-7 | 2-Ethylhexanol | 0.5 | ug/g | 0.5 | ug/g | N | [6 empty] | 30.2624 | -88.0377
2010-07-02 | Sediment | D001-SD-20100702 | LowSC | Alabama | 108-87-2 | Methylcyclohexane | 6.1 | ug/Kg | 6.1 | ug/Kg | N | [6 empty] | 30.2624 | -88.0377
2010-07-02 | Sediment | D001-SD-20100702 | LowSC | Alabama | 108-88-3 | Toluene | 6.1 | ug/Kg | 6.1 | ug/Kg | N | [6 empty] | 30.2624 | -88.0377
2010-07-02 | Sediment | D001-SD-20100702 | LowSC | Alabama | 110-82-7 | Cyclohexane | 6.1 | ug/Kg | 6.1 | ug/Kg | N | [6 empty] | 30.2624 | -88.0377
2010-07-02 | Sediment | D001-SD-20100702 | LowSC | Alabama | 111-76-2 | Ethylene glycol monobutyl ether | 0.5 | ug/g | 0.5 | ug/g | N | [6 empty] | 30.2624 | -88.0377
2010-07-02 | Sediment | D001-SD-20100702 | LowSC | Alabama | 120-12-7 | Anthracene | 210 | ug/Kg | 210 | ug/Kg | N | [6 empty] | 30.2624 | -88.0377
2010-07-02 | Sediment | D001-SD-20100702 | LowSC | Alabama | 120-12-7 | Anthracene | 4.2 | ug/Kg | 4.2 | ug/Kg | N | [6 empty] | 30.2624 | -88.0377
2010-07-02 | Sediment | D001-SD-20100702 | LowSC | Alabama | 129-00-0 | Pyrene | 210 | ug/Kg | 210 | ug/Kg | N | [6 empty] | 30.2624 | -88.0377
2010-07-02 | Sediment | D001-SD-20100702 | LowSC | Alabama | 129-00-0 | Pyrene | 4.2 | ug/Kg | 4.2 | ug/Kg | N | [6 empty] | 30.2624 | -88.0377
2010-07-02 | Sediment | D001-SD-20100702 | LowSC | Alabama | 1330-20-7 | Xylene | 18 | ug/Kg | 18 | ug/Kg | N | [6 empty] | 30.2624 | -88.0377
2010-07-02 | Sediment | D001-SD-20100702 | LowSC | Alabama | 179601-23-1 | m,p-Xylene | 12 | ug/Kg | 12 | ug/Kg | N | [6 empty] | 30.2624 | -88.0377
2010-07-02 | Sediment | D001-SD-20100702 | LowSC | Alabama | 191-24-2 | Benzo[ghi]perylene | 210 | ug/Kg | 210 | ug/Kg | N | [6 empty] | 30.2624 | -88.0377
2010-07-02 | Sediment | D001-SD-20100702 | LowSC | Alabama | 191-24-2 | Benzo[ghi]perylene | 4.2 | ug/Kg | 4.2 | ug/Kg | N | [6 empty] | 30.2624 | -88.0377
2010-07-02 | Sediment | D001-SD-20100702 | LowSC | Alabama | 192-97-2 | Benzo[e]pyrene | 4.2 | ug/Kg | 4.2 | ug/Kg | N | [6 empty] | 30.2624 | -88.0377
2010-07-02 | Sediment | D001-SD-20100702 | LowSC | Alabama | 193-39-5 | Indeno[1,2,3-cd]pyrene | 210 | ug/Kg | 210 | ug/Kg | N | [6 empty] | 30.2624 | -88.0377
2010-07-02 | Sediment | D001-SD-20100702 | LowSC | Alabama | 193-39-5 | Indeno[1,2,3-cd]pyrene | 4.2 | ug/Kg | 4.2 | ug/Kg | N | [6 empty] | 30.2624 | -88.0377
2010-07-02 | Sediment | D001-SD-20100702 | LowSC | Alabama | 198-55-0 | Perylene | 4.2 | ug/Kg | 4.2 | ug/Kg | N | [6 empty] | 30.2624 | -88.0377
2010-07-02 | Sediment | D001-SD-20100702 | LowSC | Alabama | 205-99-2 | Benzo(b)fluoranthene | 210 | ug/Kg | 210 | ug/Kg | N | [6 empty] | 30.2624 | -88.0377
2010-07-02 | Sediment | D001-SD-20100702 | LowSC | Alabama | 205-99-2 | Benzo(b)fluoranthene | 4.2 | ug/Kg | 4.2 | ug/Kg | N | [6 empty] | 30.2624 | -88.0377
2010-07-02 | Sediment | D001-SD-20100702 | LowSC | Alabama | 206-44-0 | Fluoranthene | 210 | ug/Kg | 210 | ug/Kg | N | [6 empty] | 30.2624 | -88.0377
2010-07-02 | Sediment | D001-SD-20100702 | LowSC | Alabama | 206-44-0 | Fluoranthene | 4.2 | ug/Kg | 4.2 | ug/Kg | N | [6 empty] | 30.2624 | -88.0377
2010-07-02 | Sediment | D001-SD-20100702 | LowSC | Alabama | 207-08-9 | Benzo[k]fluoranthene | 210 | ug/Kg | 210 | ug/Kg | N | [6 empty] | 30.2624 | -88.0377
2010-07-02 | Sediment | D001-SD-20100702 | LowSC | Alabama | 207-08-9 | Benzo[k]fluoranthene | 4.2 | ug/Kg | 4.2 | ug/Kg | N | [6 empty] | 30.2624 | -88.0377
2010-07-02 | Sediment | D001-SD-20100702 | LowSC | Alabama | 208-96-8 | Acenaphthylene | 210 | ug/Kg | 210 | ug/Kg | N | [6 empty] | 30.2624 | -88.0377
2010-07-02 | Sediment | D001-SD-20100702 | LowSC | Alabama | 208-96-8 | Acenaphthylene | 4.2 | ug/Kg | 4.2 | ug/Kg | N | [6 empty] | 30.2624 | -88.0377
2010-07-02 | Sediment | D001-SD-20100702 | LowSC | Alabama | 218-01-9 | Chrysene | 210 | ug/Kg | 210 | ug/Kg | N | [6 empty] | 30.2624 | -88.0377
2010-07-02 | Sediment | D001-SD-20100702 | LowSC | Alabama | 218-01-9 | Chrysene | 4.2 | ug/Kg | 4.2 | ug/Kg | N | [6 empty] | 30.2624 | -88.0377
2010-07-02 | Sediment | D001-SD-20100702 | LowSC | Alabama | 29911-28-2 | 1-(2-Butoxy-1-methylethoxy)-2-propanol | 0.5 | ug/g | 0.5 | ug/g | N | [6 empty] | 30.2624 | -88.0377
2010-07-02 | Sediment | D001-SD-20100702 | LowSC | Alabama | 50-32-8 | Benzo[a]pyrene | 210 | ug/Kg | 210 | ug/Kg | N | [6 empty] | 30.2624 | -88.0377
2010-07-02 | Sediment | D001-SD-20100702 | LowSC | Alabama | 50-32-8 | Benzo[a]pyrene | 4.2 | ug/Kg | 4.2 | ug/Kg | N | [6 empty] | 30.2624 | -88.0377
2010-07-02 | Sediment | D001-SD-20100702 | LowSC | Alabama | 53-70-3 | Dibenz[a,h]anthracene | 210 | ug/Kg | 210 | ug/Kg | N | [6 empty] | 30.2624 | -88.0377
2010-07-02 | Sediment | D001-SD-20100702 | LowSC | Alabama | 53-70-3 | Dibenz[a,h]anthracene | 4.2 | ug/Kg | 4.2 | ug/Kg | N | [6 empty] | 30.2624 | -88.0377
2010-07-02 | Sediment | D001-SD-20100702 | LowSC | Alabama | 56-55-3 | Benz[a]anthracene | 210 | ug/Kg | 210 | ug/Kg | N | [6 empty] | 30.2624 | -88.0377
2010-07-02 | Sediment | D001-SD-20100702 | LowSC | Alabama | 56-55-3 | Benz[a]anthracene | 4.2 | ug/Kg | 4.2 | ug/Kg | N | [6 empty] | 30.2624 | -88.0377
2010-07-02 | Sediment | D001-SD-20100702 | LowSC | Alabama | 57-55-6 | Propylene glycol | 0.5 | ug/g | 0.5 | ug/g | N | [6 empty] | 30.2624 | -88.0377
2010-07-02 | Sediment | D001-SD-20100702 | LowSC | Alabama | 71-43-2 | Benzene | 6.1 | ug/Kg | 6.1 | ug/Kg | N | [6 empty] | 30.2624 | -88.0377
2010-07-02 | Sediment | D001-SD-20100702 | LowSC | Alabama | 7440-02-0 | Nickel | 0.61 | mg/Kg | 0.56 | mg/Kg | Y | 51.6 | mg/kg | N | 20.9 | mg/kg | N | 30.2624 | -88.0377
2010-07-02 | Sediment | D001-SD-20100702 | LowSC | Alabama | 7440-62-2 | Vanadium | 2.21 | mg/Kg | 0.56 | mg/Kg | Y |  |  |  | 57 | mg/kg | N | 30.2624 | -88.0377
2010-07-02 | Sediment | D001-SD-20100702 | LowSC | Alabama | 83-32-9 | Acenaphthene | 210 | ug/Kg | 210 | ug/Kg | N | [6 empty] | 30.2624 | -88.0377
2010-07-02 | Sediment | D001-SD-20100702 | LowSC | Alabama | 83-32-9 | Acenaphthene | 4.2 | ug/Kg | 4.2 | ug/Kg | N | [6 empty] | 30.2624 | -88.0377
2010-07-02 | Sediment | D001-SD-20100702 | LowSC | Alabama | 85-01-8 | Phenanthrene | 210 | ug/Kg | 210 | ug/Kg | N | [6 empty] | 30.2624 | -88.0377
2010-07-02 | Sediment | D001-SD-20100702 | LowSC | Alabama | 85-01-8 | Phenanthrene | 4.2 | ug/Kg | 4.2 | ug/Kg | N | [6 empty] | 30.2624 | -88.0377
2010-07-02 | Sediment | D001-SD-20100702 | LowSC | Alabama | 86-73-7 | Fluorene | 210 | ug/Kg | 210 | ug/Kg | N | [6 empty] | 30.2624 | -88.0377
2010-07-02 | Sediment | D001-SD-20100702 | LowSC | Alabama | 86-73-7 | Fluorene | 4.2 | ug/Kg | 4.2 | ug/Kg | N | [6 empty] | 30.2624 | -88.0377
2010-07-02 | Sediment | D001-SD-20100702 | LowSC | Alabama | 90-12-0 | 1-Methylnaphthalene | 4.2 | ug/Kg | 4.2 | ug/Kg | N | [6 empty] | 30.2624 | -88.0377
2010-07-02 | Sediment | D001-SD-20100702 | LowSC | Alabama | 91-20-3 | Naphthalene | 210 | ug/Kg | 210 | ug/Kg | N | [6 empty] | 30.2624 | -88.0377
2010-07-02 | Sediment | D001-SD-20100702 | LowSC | Alabama | 91-20-3 | Naphthalene | 4.2 | ug/Kg | 4.2 | ug/Kg | N | [6 empty] | 30.2624 | -88.0377
2010-07-02 | Sediment | D001-SD-20100702 | LowSC | Alabama | 91-57-6 | 2-Methylnaphthalene | 210 | ug/Kg | 210 | ug/Kg | N | [6 empty] | 30.2624 | -88.0377
2010-07-02 | Sediment | D001-SD-20100702 | LowSC | Alabama | 91-57-6 | 2-Methylnaphthalene | 4.2 | ug/Kg | 4.2 | ug/Kg | N | [6 empty] | 30.2624 | -88.0377
2010-07-02 | Sediment | D001-SD-20100702 | LowSC | Alabama | 95-47-6 | o-Xylene | 6.1 | ug/Kg | 6.1 | ug/Kg | N | [6 empty] | 30.2624 | -88.0377
2010-07-02 | Sediment | D001-SD-20100702 | LowSC | Alabama | 98-82-8 | Cumene | 6.1 | ug/Kg | 6.1 | ug/Kg | N | [6 empty] | 30.2624 | -88.0377
2010-07-02 | Sediment | D001-SD-20100702 | LowSC | Alabama | C1CHRYS | C1-Chrysenes | 4.2 | ug/Kg | 4.2 | ug/Kg | N | [6 empty] | 30.2624 | -88.0377
2010-07-02 | Sediment | D001-SD-20100702 | LowSC | Alabama | C1FLUOR | C1-Fluorenes | 4.2 | ug/Kg | 4.2 | ug/Kg | N | [6 empty] | 30.2624 | -88.0377
2010-07-02 | Sediment | D001-SD-20100702 | LowSC | Alabama | N/A | C4-Phenanthrenes/anthracenes | 4.2 | ug/Kg | 4.2 | ug/Kg | N | [6 empty] | 30.2624 | -88.0377
2010-07-02 | Sediment | D001-SD-20100702 | LowSC | Alabama | N/A | C3-Phenanthrenes/anthracenes | 4.2 | ug/Kg | 4.2 | ug/Kg | N | [6 empty] | 30.2624 | -88.0377
2010-07-02 | Sediment | D001-SD-20100702 | LowSC | Alabama | N/A | C2-Phenanthrenes/anthracenes | 4.2 | ug/Kg | 4.2 | ug/Kg | N | [6 empty] | 30.2624 | -88.0377
2010-07-02 | Sediment | D001-SD-20100702 | LowSC | Alabama | N/A | C3-Fluoranthenes/Pyrenes | 4.2 | ug/Kg | 4.2 | ug/Kg | N | [6 empty] | 30.2624 | -88.0377
2010-07-02 | Sediment | D001-SD-20100702 | LowSC | Alabama | N/A | C1-Fluoranthenes/Pyrenes | 4.2 | ug/Kg | 4.2 | ug/Kg | N | [6 empty] | 30.2624 | -88.0377
2010-07-02 | Sediment | D001-SD-20100702 | LowSC | Alabama | N/A | Gasoline Range Organics | 0.06 | mg/Kg | 0.06 | mg/Kg | N | [6 empty] | 30.2624 | -88.0377
2010-07-02 | Sediment | D001-SD-20100702 | LowSC | Alabama | N/A | C3-Fluorenes | 4.2 | ug/Kg | 4.2 | ug/Kg | N | [6 empty] | 30.2624 | -88.0377
2010-07-02 | Sediment | D001-SD-20100702 | LowSC | Alabama | N/A | C2-Chrysenes | 4.2 | ug/Kg | 4.2 | ug/Kg | N | [6 empty] | 30.2624 | -88.0377
2010-07-02 | Sediment | D001-SD-20100702 | LowSC | Alabama | N/A | C4-Naphthalenes | 4.2 | ug/Kg | 4.2 | ug/Kg | N | [6 empty] | 30.2624 | -88.0377
2010-07-02 | Sediment | D001-SD-20100702 | LowSC | Alabama | N/A | C3-naphthalenes | 4.2 | ug/Kg | 4.2 | ug/Kg | N | [6 empty] | 30.2624 | -88.0377
2010-07-02 | Sediment | D001-SD-20100702 | LowSC | Alabama | N/A | C2-naphthalenes | 4.2 | ug/Kg | 4.2 | ug/Kg | N | [6 empty] | 30.2624 | -88.0377
2010-07-02 | Sediment | D001-SD-20100702 | LowSC | Alabama | N/A | C4-Chrysenes | 4.2 | ug/Kg | 4.2 | ug/Kg | N | [6 empty] | 30.2624 | -88.0377
2010-07-02 | Sediment | D001-SD-20100702 | LowSC | Alabama | N/A | C3-Chrysenes | 4.2 | ug/Kg | 4.2 | ug/Kg | N | [6 empty] | 30.2624 | -88.0377
2010-07-02 | Sediment | D001-SD-20100702 | LowSC | Alabama | N/A | C2-Fluorenes | 4.2 | ug/Kg | 4.2 | ug/Kg | N | [6 empty] | 30.2624 | -88.0377
2010-07-02 | Sediment | D001-SD-20100702 | LowSC | Alabama | N/A | C1-Phenanthrenes/anthracenes | 4.2 | ug/Kg | 4.2 | ug/Kg | N | [6 empty] | 30.2624 | -88.0377
2010-07-02 | Sediment | D001-SD-20100702 | LowSC | Alabama | N/A | C2-Fluoranthenes/Pyrenes | 4.2 | ug/Kg | 4.2 | ug/Kg | N | [6 empty] | 30.2624 | -88.0377
2010-07-02 | Sediment | D001-SD-20100702 | LowSC | Alabama | TOC | Total Organic Carbon | 0.06 | % | 0.02 | % | Y | [6 empty] | 30.2624 | -88.0377
2010-07-04 | Sediment | D001-SD-20100704 | 070410-D001 | Alabama | 100-41-4 | Ethylbenzene | 5.8 | ug/Kg | 5.8 | ug/Kg | N | [6 empty] | 30.2435 | -88.1047
2010-07-04 | Sediment | D001-SD-20100704 | 070410-D001 | Alabama | 104-76-7 | 2-Ethylhexanol | 0.5 | ug/g | 0.5 | ug/g | N | [6 empty] | 30.2435 | -88.1047
2010-07-04 | Sediment | D001-SD-20100704 | 070410-D001 | Alabama | 108-87-2 | Methylcyclohexane | 5.8 | ug/Kg | 5.8 | ug/Kg | N | [6 empty] | 30.2435 | -88.1047
2010-07-04 | Sediment | D001-SD-20100704 | 070410-D001 | Alabama | 108-88-3 | Toluene | 5.8 | ug/Kg | 5.8 | ug/Kg | N | [6 empty] | 30.2435 | -88.1047
2010-07-04 | Sediment | D001-SD-20100704 | 070410-D001 | Alabama | 110-82-7 | Cyclohexane | 5.8 | ug/Kg | 5.8 | ug/Kg | N | [6 empty] | 30.2435 | -88.1047
2010-07-04 | Sediment | D001-SD-20100704 | 070410-D001 | Alabama | 111-76-2 | Ethylene glycol monobutyl ether | 0.5 | ug/g | 0.5 | ug/g | N | [6 empty] | 30.2435 | -88.1047
2010-07-04 | Sediment | D001-SD-20100704 | 070410-D001 | Alabama | 120-12-7 | Anthracene | 210 | ug/Kg | 210 | ug/Kg | N | [6 empty] | 30.2435 | -88.1047
2010-07-04 | Sediment | D001-SD-20100704 | 070410-D001 | Alabama | 120-12-7 | Anthracene | 4.1 | ug/Kg | 4.1 | ug/Kg | N | [6 empty] | 30.2435 | -88.1047
2010-07-04 | Sediment | D001-SD-20100704 | 070410-D001 | Alabama | 129-00-0 | Pyrene | 210 | ug/Kg | 210 | ug/Kg | N | [6 empty] | 30.2435 | -88.1047
2010-07-04 | Sediment | D001-SD-20100704 | 070410-D001 | Alabama | 129-00-0 | Pyrene | 4.1 | ug/Kg | 4.1 | ug/Kg | N | [6 empty] | 30.2435 | -88.1047
2010-07-04 | Sediment | D001-SD-20100704 | 070410-D001 | Alabama | 1330-20-7 | Xylene | 17 | ug/Kg | 17 | ug/Kg | N | [6 empty] | 30.2435 | -88.1047
2010-07-04 | Sediment | D001-SD-20100704 | 070410-D001 | Alabama | 179601-23-1 | m,p-Xylene | 12 | ug/Kg | 12 | ug/Kg | N | [6 empty] | 30.2435 | -88.1047
2010-07-04 | Sediment | D001-SD-20100704 | 070410-D001 | Alabama | 191-24-2 | Benzo[ghi]perylene | 210 | ug/Kg | 210 | ug/Kg | N | [6 empty] | 30.2435 | -88.1047
2010-07-04 | Sediment | D001-SD-20100704 | 070410-D001 | Alabama | 191-24-2 | Benzo[ghi]perylene | 4.1 | ug/Kg | 4.1 | ug/Kg | N | [6 empty] | 30.2435 | -88.1047
2010-07-04 | Sediment | D001-SD-20100704 | 070410-D001 | Alabama | 192-97-2 | Benzo[e]pyrene | 4.1 | ug/Kg | 4.1 | ug/Kg | N | [6 empty] | 30.2435 | -88.1047
2010-07-04 | Sediment | D001-SD-20100704 | 070410-D001 | Alabama | 193-39-5 | Indeno[1,2,3-cd]pyrene | 210 | ug/Kg | 210 | ug/Kg | N | [6 empty] | 30.2435 | -88.1047
2010-07-04 | Sediment | D001-SD-20100704 | 070410-D001 | Alabama | 193-39-5 | Indeno[1,2,3-cd]pyrene | 4.1 | ug/Kg | 4.1 | ug/Kg | N | [6 empty] | 30.2435 | -88.1047
2010-07-04 | Sediment | D001-SD-20100704 | 070410-D001 | Alabama | 198-55-0 | Perylene | 4.1 | ug/Kg | 4.1 | ug/Kg | N | [6 empty] | 30.2435 | -88.1047
2010-07-04 | Sediment | D001-SD-20100704 | 070410-D001 | Alabama | 205-99-2 | Benzo(b)fluoranthene | 210 | ug/Kg | 210 | ug/Kg | N | [6 empty] | 30.2435 | -88.1047
2010-07-04 | Sediment | D001-SD-20100704 | 070410-D001 | Alabama | 205-99-2 | Benzo(b)fluoranthene | 4.1 | ug/Kg | 4.1 | ug/Kg | N | [6 empty] | 30.2435 | -88.1047
2010-07-04 | Sediment | D001-SD-20100704 | 070410-D001 | Alabama | 206-44-0 | Fluoranthene | 210 | ug/Kg | 210 | ug/Kg | N | [6 empty] | 30.2435 | -88.1047
2010-07-04 | Sediment | D001-SD-20100704 | 070410-D001 | Alabama | 206-44-0 | Fluoranthene | 4.1 | ug/Kg | 4.1 | ug/Kg | N | [6 empty] | 30.2435 | -88.1047
2010-07-04 | Sediment | D001-SD-20100704 | 070410-D001 | Alabama | 207-08-9 | Benzo[k]fluoranthene | 210 | ug/Kg | 210 | ug/Kg | N | [6 empty] | 30.2435 | -88.1047
2010-07-04 | Sediment | D001-SD-20100704 | 070410-D001 | Alabama | 207-08-9 | Benzo[k]fluoranthene | 4.1 | ug/Kg | 4.1 | ug/Kg | N | [6 empty] | 30.2435 | -88.1047
2010-07-04 | Sediment | D001-SD-20100704 | 070410-D001 | Alabama | 208-96-8 | Acenaphthylene | 210 | ug/Kg | 210 | ug/Kg | N | [6 empty] | 30.2435 | -88.1047
2010-07-04 | Sediment | D001-SD-20100704 | 070410-D001 | Alabama | 208-96-8 | Acenaphthylene | 4.1 | ug/Kg | 4.1 | ug/Kg | N | [6 empty] | 30.2435 | -88.1047
2010-07-04 | Sediment | D001-SD-20100704 | 070410-D001 | Alabama | 218-01-9 | Chrysene | 210 | ug/Kg | 210 | ug/Kg | N | [6 empty] | 30.2435 | -88.1047
2010-07-04 | Sediment | D001-SD-20100704 | 070410-D001 | Alabama | 218-01-9 | Chrysene | 4.1 | ug/Kg | 4.1 | ug/Kg | N | [6 empty] | 30.2435 | -88.1047
2010-07-04 | Sediment | D001-SD-20100704 | 070410-D001 | Alabama | 29911-28-2 | 1-(2-Butoxy-1-methylethoxy)-2-propanol | 0.5 | ug/g | 0.5 | ug/g | N | [6 empty] | 30.2435 | -88.1047
2010-07-04 | Sediment | D001-SD-20100704 | 070410-D001 | Alabama | 50-32-8 | Benzo[a]pyrene | 210 | ug/Kg | 210 | ug/Kg | N | [6 empty] | 30.2435 | -88.1047
2010-07-04 | Sediment | D001-SD-20100704 | 070410-D001 | Alabama | 50-32-8 | Benzo[a]pyrene | 4.1 | ug/Kg | 4.1 | ug/Kg | N | [6 empty] | 30.2435 | -88.1047
2010-07-04 | Sediment | D001-SD-20100704 | 070410-D001 | Alabama | 53-70-3 | Dibenz[a,h]anthracene | 210 | ug/Kg | 210 | ug/Kg | N | [6 empty] | 30.2435 | -88.1047
2010-07-04 | Sediment | D001-SD-20100704 | 070410-D001 | Alabama | 53-70-3 | Dibenz[a,h]anthracene | 4.1 | ug/Kg | 4.1 | ug/Kg | N | [6 empty] | 30.2435 | -88.1047
2010-07-04 | Sediment | D001-SD-20100704 | 070410-D001 | Alabama | 56-55-3 | Benz[a]anthracene | 210 | ug/Kg | 210 | ug/Kg | N | [6 empty] | 30.2435 | -88.1047
2010-07-04 | Sediment | D001-SD-20100704 | 070410-D001 | Alabama | 56-55-3 | Benz[a]anthracene | 4.1 | ug/Kg | 4.1 | ug/Kg | N | [6 empty] | 30.2435 | -88.1047
2010-07-04 | Sediment | D001-SD-20100704 | 070410-D001 | Alabama | 57-55-6 | Propylene glycol | 0.5 | ug/g | 0.5 | ug/g | N | [6 empty] | 30.2435 | -88.1047
2010-07-04 | Sediment | D001-SD-20100704 | 070410-D001 | Alabama | 71-43-2 | Benzene | 5.8 | ug/Kg | 5.8 | ug/Kg | N | [6 empty] | 30.2435 | -88.1047
2010-07-04 | Sediment | D001-SD-20100704 | 070410-D001 | Alabama | 7440-02-0 | Nickel | 0.56 | mg/Kg | 0.56 | mg/Kg | N | 51.6 | mg/kg | N | 20.9 | mg/kg | N | 30.2435 | -88.1047
2010-07-04 | Sediment | D001-SD-20100704 | 070410-D001 | Alabama | 7440-62-2 | Vanadium | 0.4 | mg/Kg | 0.56 | mg/Kg | Y |  |  |  | 57 | mg/kg | N | 30.2435 | -88.1047
2010-07-04 | Sediment | D001-SD-20100704 | 070410-D001 | Alabama | 83-32-9 | Acenaphthene | 210 | ug/Kg | 210 | ug/Kg | N | [6 empty] | 30.2435 | -88.1047
2010-07-04 | Sediment | D001-SD-20100704 | 070410-D001 | Alabama | 83-32-9 | Acenaphthene | 4.1 | ug/Kg | 4.1 | ug/Kg | N | [6 empty] | 30.2435 | -88.1047
2010-07-04 | Sediment | D001-SD-20100704 | 070410-D001 | Alabama | 85-01-8 | Phenanthrene | 210 | ug/Kg | 210 | ug/Kg | N | [6 empty] | 30.2435 | -88.1047
2010-07-04 | Sediment | D001-SD-20100704 | 070410-D001 | Alabama | 85-01-8 | Phenanthrene | 4.1 | ug/Kg | 4.1 | ug/Kg | N | [6 empty] | 30.2435 | -88.1047
2010-07-04 | Sediment | D001-SD-20100704 | 070410-D001 | Alabama | 86-73-7 | Fluorene | 210 | ug/Kg | 210 | ug/Kg | N | [6 empty] | 30.2435 | -88.1047
2010-07-04 | Sediment | D001-SD-20100704 | 070410-D001 | Alabama | 86-73-7 | Fluorene | 4.1 | ug/Kg | 4.1 | ug/Kg | N | [6 empty] | 30.2435 | -88.1047
2010-07-04 | Sediment | D001-SD-20100704 | 070410-D001 | Alabama | 90-12-0 | 1-Methylnaphthalene | 4.1 | ug/Kg | 4.1 | ug/Kg | N | [6 empty] | 30.2435 | -88.1047
2010-07-04 | Sediment | D001-SD-20100704 | 070410-D001 | Alabama | 91-20-3 | Naphthalene | 210 | ug/Kg | 210 | ug/Kg | N | [6 empty] | 30.2435 | -88.1047
2010-07-04 | Sediment | D001-SD-20100704 | 070410-D001 | Alabama | 91-20-3 | Naphthalene | 4.1 | ug/Kg | 4.1 | ug/Kg | N | [6 empty] | 30.2435 | -88.1047
2010-07-04 | Sediment | D001-SD-20100704 | 070410-D001 | Alabama | 91-57-6 | 2-Methylnaphthalene | 210 | ug/Kg | 210 | ug/Kg | N | [6 empty] | 30.2435 | -88.1047
2010-07-04 | Sediment | D001-SD-20100704 | 070410-D001 | Alabama | 91-57-6 | 2-Methylnaphthalene | 4.1 | ug/Kg | 4.1 | ug/Kg | N | [6 empty] | 30.2435 | -88.1047
2010-07-04 | Sediment | D001-SD-20100704 | 070410-D001 | Alabama | 95-47-6 | o-Xylene | 5.8 | ug/Kg | 5.8 | ug/Kg | N | [6 empty] | 30.2435 | -88.1047
2010-07-04 | Sediment | D001-SD-20100704 | 070410-D001 | Alabama | 98-82-8 | Cumene | 5.8 | ug/Kg | 5.8 | ug/Kg | N | [6 empty] | 30.2435 | -88.1047
2010-07-04 | Sediment | D001-SD-20100704 | 070410-D001 | Alabama | C1CHRYS | C1-Chrysenes | 4.1 | ug/Kg | 4.1 | ug/Kg | N | [6 empty] | 30.2435 | -88.1047
2010-07-04 | Sediment | D001-SD-20100704 | 070410-D001 | Alabama | C1FLUOR | C1-Fluorenes | 4.1 | ug/Kg | 4.1 | ug/Kg | N | [6 empty] | 30.2435 | -88.1047
2010-07-04 | Sediment | D001-SD-20100704 | 070410-D001 | Alabama | N/A | C3-Fluorenes | 4.1 | ug/Kg | 4.1 | ug/Kg | N | [6 empty] | 30.2435 | -88.1047
2010-07-04 | Sediment | D001-SD-20100704 | 070410-D001 | Alabama | N/A | C2-Chrysenes | 4.1 | ug/Kg | 4.1 | ug/Kg | N | [6 empty] | 30.2435 | -88.1047
2010-07-04 | Sediment | D001-SD-20100704 | 070410-D001 | Alabama | N/A | C3-naphthalenes | 4.1 | ug/Kg | 4.1 | ug/Kg | N | [6 empty] | 30.2435 | -88.1047
2010-07-04 | Sediment | D001-SD-20100704 | 070410-D001 | Alabama | N/A | C2-naphthalenes | 4.1 | ug/Kg | 4.1 | ug/Kg | N | [6 empty] | 30.2435 | -88.1047
2010-07-04 | Sediment | D001-SD-20100704 | 070410-D001 | Alabama | N/A | C4-Chrysenes | 4.1 | ug/Kg | 4.1 | ug/Kg | N | [6 empty] | 30.2435 | -88.1047
2010-07-04 | Sediment | D001-SD-20100704 | 070410-D001 | Alabama | N/A | C3-Chrysenes | 4.1 | ug/Kg | 4.1 | ug/Kg | N | [6 empty] | 30.2435 | -88.1047
2010-07-04 | Sediment | D001-SD-20100704 | 070410-D001 | Alabama | N/A | C2-Fluorenes | 4.1 | ug/Kg | 4.1 | ug/Kg | N | [6 empty] | 30.2435 | -88.1047
2010-07-04 | Sediment | D001-SD-20100704 | 070410-D001 | Alabama | N/A | Gasoline Range Organics | 0.06 | mg/Kg | 0.06 | mg/Kg | N | [6 empty] | 30.2435 | -88.1047
2010-07-04 | Sediment | D001-SD-20100704 | 070410-D001 | Alabama | N/A | C1-Phenanthrenes/anthracenes | 4.1 | ug/Kg | 4.1 | ug/Kg | N | [6 empty] | 30.2435 | -88.1047
2010-07-04 | Sediment | D001-SD-20100704 | 070410-D001 | Alabama | N/A | C2-Fluoranthenes/Pyrenes | 4.1 | ug/Kg | 4.1 | ug/Kg | N | [6 empty] | 30.2435 | -88.1047
2010-07-04 | Sediment | D001-SD-20100704 | 070410-D001 | Alabama | N/A | C4-Phenanthrenes/anthracenes | 4.1 | ug/Kg | 4.1 | ug/Kg | N | [6 empty] | 30.2435 | -88.1047
2010-07-04 | Sediment | D001-SD-20100704 | 070410-D001 | Alabama | N/A | C3-Phenanthrenes/anthracenes | 4.1 | ug/Kg | 4.1 | ug/Kg | N | [6 empty] | 30.2435 | -88.1047
2010-07-04 | Sediment | D001-SD-20100704 | 070410-D001 | Alabama | N/A | C2-Phenanthrenes/anthracenes | 4.1 | ug/Kg | 4.1 | ug/Kg | N | [6 empty] | 30.2435 | -88.1047
2010-07-04 | Sediment | D001-SD-20100704 | 070410-D001 | Alabama | N/A | C3-Fluoranthenes/Pyrenes | 4.1 | ug/Kg | 4.1 | ug/Kg | N | [6 empty] | 30.2435 | -88.1047
2010-07-04 | Sediment | D001-SD-20100704 | 070410-D001 | Alabama | N/A | C1-Fluoranthenes/Pyrenes | 4.1 | ug/Kg | 4.1 | ug/Kg | N | [6 empty] | 30.2435 | -88.1047
2010-07-04 | Sediment | D001-SD-20100704 | 070410-D001 | Alabama | N/A | C4-Naphthalenes | 4.1 | ug/Kg | 4.1 | ug/Kg | N | [6 empty] | 30.2435 | -88.1047
2010-07-04 | Sediment | D001-SD-20100704 | 070410-D001 | Alabama | TOC | Total Organic Carbon | 0.09 | % | 0.02 | % | Y | [6 empty] | 30.2435 | -88.1047
2010-07-11 | Sediment | D001-SD-20100711 | 071110-D001 | Florida | 100-41-4 | Ethylbenzene | 5.9 | ug/Kg | 5.9 | ug/Kg | N | [6 empty] | 30.2986 | -87.4154
2010-07-11 | Sediment | D001-SD-20100711 | 071110-D001 | Florida | 104-76-7 | 2-Ethylhexanol | 0.5 | ug/g | 0.5 | ug/g | N | [6 empty] | 30.2986 | -87.4154
2010-07-11 | Sediment | D001-SD-20100711 | 071110-D001 | Florida | 108-87-2 | Methylcyclohexane | 5.9 | ug/Kg | 5.9 | ug/Kg | N | [6 empty] | 30.2986 | -87.4154
2010-07-11 | Sediment | D001-SD-20100711 | 071110-D001 | Florida | 108-88-3 | Toluene | 5.9 | ug/Kg | 5.9 | ug/Kg | N | [6 empty] | 30.2986 | -87.4154
2010-07-11 | Sediment | D001-SD-20100711 | 071110-D001 | Florida | 110-82-7 | Cyclohexane | 5.9 | ug/Kg | 5.9 | ug/Kg | N | [6 empty] | 30.2986 | -87.4154
2010-07-11 | Sediment | D001-SD-20100711 | 071110-D001 | Florida | 111-76-2 | Ethylene glycol monobutyl ether | 0.5 | ug/g | 0.5 | ug/g | N | [6 empty] | 30.2986 | -87.4154
2010-07-11 | Sediment | D001-SD-20100711 | 071110-D001 | Florida | 120-12-7 | Anthracene | 180 | ug/Kg | 180 | ug/Kg | N | [6 empty] | 30.2986 | -87.4154
2010-07-11 | Sediment | D001-SD-20100711 | 071110-D001 | Florida | 120-12-7 | Anthracene | 3.6 | ug/Kg | 3.6 | ug/Kg | N | [6 empty] | 30.2986 | -87.4154
2010-07-11 | Sediment | D001-SD-20100711 | 071110-D001 | Florida | 129-00-0 | Pyrene | 180 | ug/Kg | 180 | ug/Kg | N | [6 empty] | 30.2986 | -87.4154
2010-07-11 | Sediment | D001-SD-20100711 | 071110-D001 | Florida | 129-00-0 | Pyrene | 3.6 | ug/Kg | 3.6 | ug/Kg | N | [6 empty] | 30.2986 | -87.4154
2010-07-11 | Sediment | D001-SD-20100711 | 071110-D001 | Florida | 1330-20-7 | Xylene | 18 | ug/Kg | 18 | ug/Kg | N | [6 empty] | 30.2986 | -87.4154
2010-07-11 | Sediment | D001-SD-20100711 | 071110-D001 | Florida | 179601-23-1 | m,p-Xylene | 12 | ug/Kg | 12 | ug/Kg | N | [6 empty] | 30.2986 | -87.4154
2010-07-11 | Sediment | D001-SD-20100711 | 071110-D001 | Florida | 191-24-2 | Benzo[ghi]perylene | 180 | ug/Kg | 180 | ug/Kg | N | [6 empty] | 30.2986 | -87.4154
2010-07-11 | Sediment | D001-SD-20100711 | 071110-D001 | Florida | 191-24-2 | Benzo[ghi]perylene | 3.6 | ug/Kg | 3.6 | ug/Kg | N | [6 empty] | 30.2986 | -87.4154
2010-07-11 | Sediment | D001-SD-20100711 | 071110-D001 | Florida | 192-97-2 | Benzo[e]pyrene | 3.6 | ug/Kg | 3.6 | ug/Kg | N | [6 empty] | 30.2986 | -87.4154
2010-07-11 | Sediment | D001-SD-20100711 | 071110-D001 | Florida | 193-39-5 | Indeno[1,2,3-cd]pyrene | 180 | ug/Kg | 180 | ug/Kg | N | [6 empty] | 30.2986 | -87.4154
2010-07-11 | Sediment | D001-SD-20100711 | 071110-D001 | Florida | 193-39-5 | Indeno[1,2,3-cd]pyrene | 3.6 | ug/Kg | 3.6 | ug/Kg | N | [6 empty] | 30.2986 | -87.4154
2010-07-11 | Sediment | D001-SD-20100711 | 071110-D001 | Florida | 198-55-0 | Perylene | 3.6 | ug/Kg | 3.6 | ug/Kg | N | [6 empty] | 30.2986 | -87.4154
2010-07-11 | Sediment | D001-SD-20100711 | 071110-D001 | Florida | 205-99-2 | Benzo(b)fluoranthene | 180 | ug/Kg | 180 | ug/Kg | N | [6 empty] | 30.2986 | -87.4154
2010-07-11 | Sediment | D001-SD-20100711 | 071110-D001 | Florida | 205-99-2 | Benzo(b)fluoranthene | 3.6 | ug/Kg | 3.6 | ug/Kg | N | [6 empty] | 30.2986 | -87.4154
2010-07-11 | Sediment | D001-SD-20100711 | 071110-D001 | Florida | 206-44-0 | Fluoranthene | 180 | ug/Kg | 180 | ug/Kg | N | [6 empty] | 30.2986 | -87.4154
2010-07-11 | Sediment | D001-SD-20100711 | 071110-D001 | Florida | 206-44-0 | Fluoranthene | 3.6 | ug/Kg | 3.6 | ug/Kg | N | [6 empty] | 30.2986 | -87.4154
2010-07-11 | Sediment | D001-SD-20100711 | 071110-D001 | Florida | 207-08-9 | Benzo[k]fluoranthene | 180 | ug/Kg | 180 | ug/Kg | N | [6 empty] | 30.2986 | -87.4154
2010-07-11 | Sediment | D001-SD-20100711 | 071110-D001 | Florida | 207-08-9 | Benzo[k]fluoranthene | 3.6 | ug/Kg | 3.6 | ug/Kg | N | [6 empty] | 30.2986 | -87.4154
2010-07-11 | Sediment | D001-SD-20100711 | 071110-D001 | Florida | 208-96-8 | Acenaphthylene | 180 | ug/Kg | 180 | ug/Kg | N | [6 empty] | 30.2986 | -87.4154
2010-07-11 | Sediment | D001-SD-20100711 | 071110-D001 | Florida | 208-96-8 | Acenaphthylene | 3.6 | ug/Kg | 3.6 | ug/Kg | N | [6 empty] | 30.2986 | -87.4154
2010-07-11 | Sediment | D001-SD-20100711 | 071110-D001 | Florida | 218-01-9 | Chrysene | 180 | ug/Kg | 180 | ug/Kg | N | [6 empty] | 30.2986 | -87.4154
2010-07-11 | Sediment | D001-SD-20100711 | 071110-D001 | Florida | 218-01-9 | Chrysene | 3.6 | ug/Kg | 3.6 | ug/Kg | N | [6 empty] | 30.2986 | -87.4154
2010-07-11 | Sediment | D001-SD-20100711 | 071110-D001 | Florida | 29911-28-2 | 1-(2-Butoxy-1-methylethoxy)-2-propanol | 0.5 | ug/g | 0.5 | ug/g | N | [6 empty] | 30.2986 | -87.4154
2010-07-11 | Sediment | D001-SD-20100711 | 071110-D001 | Florida | 50-32-8 | Benzo[a]pyrene | 180 | ug/Kg | 180 | ug/Kg | N | [6 empty] | 30.2986 | -87.4154
2010-07-11 | Sediment | D001-SD-20100711 | 071110-D001 | Florida | 50-32-8 | Benzo[a]pyrene | 3.6 | ug/Kg | 3.6 | ug/Kg | N | [6 empty] | 30.2986 | -87.4154
2010-07-11 | Sediment | D001-SD-20100711 | 071110-D001 | Florida | 53-70-3 | Dibenz[a,h]anthracene | 180 | ug/Kg | 180 | ug/Kg | N | [6 empty] | 30.2986 | -87.4154
2010-07-11 | Sediment | D001-SD-20100711 | 071110-D001 | Florida | 53-70-3 | Dibenz[a,h]anthracene | 3.6 | ug/Kg | 3.6 | ug/Kg | N | [6 empty] | 30.2986 | -87.4154
2010-07-11 | Sediment | D001-SD-20100711 | 071110-D001 | Florida | 56-55-3 | Benz[a]anthracene | 180 | ug/Kg | 180 | ug/Kg | N | [6 empty] | 30.2986 | -87.4154
2010-07-11 | Sediment | D001-SD-20100711 | 071110-D001 | Florida | 56-55-3 | Benz[a]anthracene | 3.6 | ug/Kg | 3.6 | ug/Kg | N | [6 empty] | 30.2986 | -87.4154
2010-07-11 | Sediment | D001-SD-20100711 | 071110-D001 | Florida | 57-55-6 | Propylene glycol | 0.5 | ug/g | 0.5 | ug/g | N | [6 empty] | 30.2986 | -87.4154
2010-07-11 | Sediment | D001-SD-20100711 | 071110-D001 | Florida | 71-43-2 | Benzene | 5.9 | ug/Kg | 5.9 | ug/Kg | N | [6 empty] | 30.2986 | -87.4154
2010-07-11 | Sediment | D001-SD-20100711 | 071110-D001 | Florida | 7440-02-0 | Nickel | 0.18 | mg/Kg | 0.5 | mg/Kg | Y | 51.6 | mg/kg | N | 20.9 | mg/kg | N | 30.2986 | -87.4154
2010-07-11 | Sediment | D001-SD-20100711 | 071110-D001 | Florida | 7440-62-2 | Vanadium | 0.71 | mg/Kg | 0.5 | mg/Kg | Y |  |  |  | 57 | mg/kg | N | 30.2986 | -87.4154
2010-07-11 | Sediment | D001-SD-20100711 | 071110-D001 | Florida | 83-32-9 | Acenaphthene | 180 | ug/Kg | 180 | ug/Kg | N | [6 empty] | 30.2986 | -87.4154
2010-07-11 | Sediment | D001-SD-20100711 | 071110-D001 | Florida | 83-32-9 | Acenaphthene | 3.6 | ug/Kg | 3.6 | ug/Kg | N | [6 empty] | 30.2986 | -87.4154
2010-07-11 | Sediment | D001-SD-20100711 | 071110-D001 | Florida | 85-01-8 | Phenanthrene | 180 | ug/Kg | 180 | ug/Kg | N | [6 empty] | 30.2986 | -87.4154
2010-07-11 | Sediment | D001-SD-20100711 | 071110-D001 | Florida | 85-01-8 | Phenanthrene | 3.6 | ug/Kg | 3.6 | ug/Kg | N | [6 empty] | 30.2986 | -87.4154
2010-07-11 | Sediment | D001-SD-20100711 | 071110-D001 | Florida | 86-73-7 | Fluorene | 180 | ug/Kg | 180 | ug/Kg | N | [6 empty] | 30.2986 | -87.4154
2010-07-11 | Sediment | D001-SD-20100711 | 071110-D001 | Florida | 86-73-7 | Fluorene | 3.6 | ug/Kg | 3.6 | ug/Kg | N | [6 empty] | 30.2986 | -87.4154
2010-07-11 | Sediment | D001-SD-20100711 | 071110-D001 | Florida | 90-12-0 | 1-Methylnaphthalene | 3.6 | ug/Kg | 3.6 | ug/Kg | N | [6 empty] | 30.2986 | -87.4154
2010-07-11 | Sediment | D001-SD-20100711 | 071110-D001 | Florida | 91-20-3 | Naphthalene | 180 | ug/Kg | 180 | ug/Kg | N | [6 empty] | 30.2986 | -87.4154
2010-07-11 | Sediment | D001-SD-20100711 | 071110-D001 | Florida | 91-20-3 | Naphthalene | 3.6 | ug/Kg | 3.6 | ug/Kg | N | [6 empty] | 30.2986 | -87.4154
2010-07-11 | Sediment | D001-SD-20100711 | 071110-D001 | Florida | 91-57-6 | 2-Methylnaphthalene | 180 | ug/Kg | 180 | ug/Kg | N | [6 empty] | 30.2986 | -87.4154
2010-07-11 | Sediment | D001-SD-20100711 | 071110-D001 | Florida | 91-57-6 | 2-Methylnaphthalene | 3.6 | ug/Kg | 3.6 | ug/Kg | N | [6 empty] | 30.2986 | -87.4154
2010-07-11 | Sediment | D001-SD-20100711 | 071110-D001 | Florida | 95-47-6 | o-Xylene | 5.9 | ug/Kg | 5.9 | ug/Kg | N | [6 empty] | 30.2986 | -87.4154
2010-07-11 | Sediment | D001-SD-20100711 | 071110-D001 | Florida | 98-82-8 | Cumene | 5.9 | ug/Kg | 5.9 | ug/Kg | N | [6 empty] | 30.2986 | -87.4154
2010-07-11 | Sediment | D001-SD-20100711 | 071110-D001 | Florida | C1CHRYS | C1-Chrysenes | 3.6 | ug/Kg | 3.6 | ug/Kg | N | [6 empty] | 30.2986 | -87.4154
2010-07-11 | Sediment | D001-SD-20100711 | 071110-D001 | Florida | C1FLUOR | C1-Fluorenes | 3.6 | ug/Kg | 3.6 | ug/Kg | N | [6 empty] | 30.2986 | -87.4154
2010-07-11 | Sediment | D001-SD-20100711 | 071110-D001 | Florida | N/A | Gasoline Range Organics | 0.05 | mg/Kg | 0.05 | mg/Kg | N | [6 empty] | 30.2986 | -87.4154
2010-07-11 | Sediment | D001-SD-20100711 | 071110-D001 | Florida | N/A | C2-Chrysenes | 3.6 | ug/Kg | 3.6 | ug/Kg | N | [6 empty] | 30.2986 | -87.4154
2010-07-11 | Sediment | D001-SD-20100711 | 071110-D001 | Florida | N/A | C4-Naphthalenes | 3.6 | ug/Kg | 3.6 | ug/Kg | N | [6 empty] | 30.2986 | -87.4154
2010-07-11 | Sediment | D001-SD-20100711 | 071110-D001 | Florida | N/A | C3-naphthalenes | 3.6 | ug/Kg | 3.6 | ug/Kg | N | [6 empty] | 30.2986 | -87.4154
2010-07-11 | Sediment | D001-SD-20100711 | 071110-D001 | Florida | N/A | C2-naphthalenes | 3.6 | ug/Kg | 3.6 | ug/Kg | N | [6 empty] | 30.2986 | -87.4154
2010-07-11 | Sediment | D001-SD-20100711 | 071110-D001 | Florida | N/A | C4-Chrysenes | 3.6 | ug/Kg | 3.6 | ug/Kg | N | [6 empty] | 30.2986 | -87.4154
2010-07-11 | Sediment | D001-SD-20100711 | 071110-D001 | Florida | N/A | C3-Chrysenes | 3.6 | ug/Kg | 3.6 | ug/Kg | N | [6 empty] | 30.2986 | -87.4154
2010-07-11 | Sediment | D001-SD-20100711 | 071110-D001 | Florida | N/A | C2-Fluorenes | 3.6 | ug/Kg | 3.6 | ug/Kg | N | [6 empty] | 30.2986 | -87.4154
2010-07-11 | Sediment | D001-SD-20100711 | 071110-D001 | Florida | N/A | C1-Phenanthrenes/anthracenes | 3.6 | ug/Kg | 3.6 | ug/Kg | N | [6 empty] | 30.2986 | -87.4154
2010-07-11 | Sediment | D001-SD-20100711 | 071110-D001 | Florida | N/A | C2-Fluoranthenes/Pyrenes | 3.6 | ug/Kg | 3.6 | ug/Kg | N | [6 empty] | 30.2986 | -87.4154
2010-07-11 | Sediment | D001-SD-20100711 | 071110-D001 | Florida | N/A | C4-Phenanthrenes/anthracenes | 3.6 | ug/Kg | 3.6 | ug/Kg | N | [6 empty] | 30.2986 | -87.4154
2010-07-11 | Sediment | D001-SD-20100711 | 071110-D001 | Florida | N/A | C3-Phenanthrenes/anthracenes | 3.6 | ug/Kg | 3.6 | ug/Kg | N | [6 empty] | 30.2986 | -87.4154
2010-07-11 | Sediment | D001-SD-20100711 | 071110-D001 | Florida | N/A | C2-Phenanthrenes/anthracenes | 3.6 | ug/Kg | 3.6 | ug/Kg | N | [6 empty] | 30.2986 | -87.4154
2010-07-11 | Sediment | D001-SD-20100711 | 071110-D001 | Florida | N/A | C3-Fluoranthenes/Pyrenes | 3.6 | ug/Kg | 3.6 | ug/Kg | N | [6 empty] | 30.2986 | -87.4154
2010-07-11 | Sediment | D001-SD-20100711 | 071110-D001 | Florida | N/A | C1-Fluoranthenes/Pyrenes | 3.6 | ug/Kg | 3.6 | ug/Kg | N | [6 empty] | 30.2986 | -87.4154
2010-07-11 | Sediment | D001-SD-20100711 | 071110-D001 | Florida | N/A | C3-Fluorenes | 3.6 | ug/Kg | 3.6 | ug/Kg | N | [6 empty] | 30.2986 | -87.4154
2010-07-11 | Sediment | D001-SD-20100711 | 071110-D001 | Florida | TOC | Total Organic Carbon | 0.28 | % | 0.02 | % | Y | [6 empty] | 30.2986 | -87.4154
2010-07-11 | Sediment | D002-SD-20100711 | 071110-D002 | Florida | 100-41-4 | Ethylbenzene | 5.8 | ug/Kg | 5.8 | ug/Kg | N | [6 empty] | 30.3048 | -87.3898
2010-07-11 | Sediment | D002-SD-20100711 | 071110-D002 | Florida | 104-76-7 | 2-Ethylhexanol | 0.5 | ug/g | 0.5 | ug/g | N | [6 empty] | 30.3048 | -87.3898
2010-07-11 | Sediment | D002-SD-20100711 | 071110-D002 | Florida | 108-87-2 | Methylcyclohexane | 5.8 | ug/Kg | 5.8 | ug/Kg | N | [6 empty] | 30.3048 | -87.3898
2010-07-11 | Sediment | D002-SD-20100711 | 071110-D002 | Florida | 108-88-3 | Toluene | 5.8 | ug/Kg | 5.8 | ug/Kg | N | [6 empty] | 30.3048 | -87.3898
2010-07-11 | Sediment | D002-SD-20100711 | 071110-D002 | Florida | 110-82-7 | Cyclohexane | 5.8 | ug/Kg | 5.8 | ug/Kg | N | [6 empty] | 30.3048 | -87.3898
2010-07-11 | Sediment | D002-SD-20100711 | 071110-D002 | Florida | 111-76-2 | Ethylene glycol monobutyl ether | 0.5 | ug/g | 0.5 | ug/g | N | [6 empty] | 30.3048 | -87.3898
2010-07-11 | Sediment | D002-SD-20100711 | 071110-D002 | Florida | 120-12-7 | Anthracene | 170 | ug/Kg | 170 | ug/Kg | N | [6 empty] | 30.3048 | -87.3898
2010-07-11 | Sediment | D002-SD-20100711 | 071110-D002 | Florida | 120-12-7 | Anthracene | 3.3 | ug/Kg | 3.3 | ug/Kg | N | [6 empty] | 30.3048 | -87.3898
2010-07-11 | Sediment | D002-SD-20100711 | 071110-D002 | Florida | 129-00-0 | Pyrene | 170 | ug/Kg | 170 | ug/Kg | N | [6 empty] | 30.3048 | -87.3898
2010-07-11 | Sediment | D002-SD-20100711 | 071110-D002 | Florida | 129-00-0 | Pyrene | 3.3 | ug/Kg | 3.3 | ug/Kg | N | [6 empty] | 30.3048 | -87.3898
2010-07-11 | Sediment | D002-SD-20100711 | 071110-D002 | Florida | 1330-20-7 | Xylene | 17 | ug/Kg | 17 | ug/Kg | N | [6 empty] | 30.3048 | -87.3898
2010-07-11 | Sediment | D002-SD-20100711 | 071110-D002 | Florida | 179601-23-1 | m,p-Xylene | 12 | ug/Kg | 12 | ug/Kg | N | [6 empty] | 30.3048 | -87.3898
2010-07-11 | Sediment | D002-SD-20100711 | 071110-D002 | Florida | 191-24-2 | Benzo[ghi]perylene | 170 | ug/Kg | 170 | ug/Kg | N | [6 empty] | 30.3048 | -87.3898
2010-07-11 | Sediment | D002-SD-20100711 | 071110-D002 | Florida | 191-24-2 | Benzo[ghi]perylene | 3.3 | ug/Kg | 3.3 | ug/Kg | N | [6 empty] | 30.3048 | -87.3898
2010-07-11 | Sediment | D002-SD-20100711 | 071110-D002 | Florida | 192-97-2 | Benzo[e]pyrene | 3.3 | ug/Kg | 3.3 | ug/Kg | N | [6 empty] | 30.3048 | -87.3898
2010-07-11 | Sediment | D002-SD-20100711 | 071110-D002 | Florida | 193-39-5 | Indeno[1,2,3-cd]pyrene | 170 | ug/Kg | 170 | ug/Kg | N | [6 empty] | 30.3048 | -87.3898
2010-07-11 | Sediment | D002-SD-20100711 | 071110-D002 | Florida | 193-39-5 | Indeno[1,2,3-cd]pyrene | 3.3 | ug/Kg | 3.3 | ug/Kg | N | [6 empty] | 30.3048 | -87.3898
2010-07-11 | Sediment | D002-SD-20100711 | 071110-D002 | Florida | 198-55-0 | Perylene | 3.3 | ug/Kg | 3.3 | ug/Kg | N | [6 empty] | 30.3048 | -87.3898
2010-07-11 | Sediment | D002-SD-20100711 | 071110-D002 | Florida | 205-99-2 | Benzo(b)fluoranthene | 170 | ug/Kg | 170 | ug/Kg | N | [6 empty] | 30.3048 | -87.3898
2010-07-11 | Sediment | D002-SD-20100711 | 071110-D002 | Florida | 205-99-2 | Benzo(b)fluoranthene | 3.3 | ug/Kg | 3.3 | ug/Kg | N | [6 empty] | 30.3048 | -87.3898
2010-07-11 | Sediment | D002-SD-20100711 | 071110-D002 | Florida | 206-44-0 | Fluoranthene | 170 | ug/Kg | 170 | ug/Kg | N | [6 empty] | 30.3048 | -87.3898
2010-07-11 | Sediment | D002-SD-20100711 | 071110-D002 | Florida | 206-44-0 | Fluoranthene | 3.3 | ug/Kg | 3.3 | ug/Kg | N | [6 empty] | 30.3048 | -87.3898
2010-07-11 | Sediment | D002-SD-20100711 | 071110-D002 | Florida | 207-08-9 | Benzo[k]fluoranthene | 170 | ug/Kg | 170 | ug/Kg | N | [6 empty] | 30.3048 | -87.3898
2010-07-11 | Sediment | D002-SD-20100711 | 071110-D002 | Florida | 207-08-9 | Benzo[k]fluoranthene | 3.3 | ug/Kg | 3.3 | ug/Kg | N | [6 empty] | 30.3048 | -87.3898
2010-07-11 | Sediment | D002-SD-20100711 | 071110-D002 | Florida | 208-96-8 | Acenaphthylene | 170 | ug/Kg | 170 | ug/Kg | N | [6 empty] | 30.3048 | -87.3898
2010-07-11 | Sediment | D002-SD-20100711 | 071110-D002 | Florida | 208-96-8 | Acenaphthylene | 3.3 | ug/Kg | 3.3 | ug/Kg | N | [6 empty] | 30.3048 | -87.3898
2010-07-11 | Sediment | D002-SD-20100711 | 071110-D002 | Florida | 218-01-9 | Chrysene | 170 | ug/Kg | 170 | ug/Kg | N | [6 empty] | 30.3048 | -87.3898
2010-07-11 | Sediment | D002-SD-20100711 | 071110-D002 | Florida | 218-01-9 | Chrysene | 3.3 | ug/Kg | 3.3 | ug/Kg | N | [6 empty] | 30.3048 | -87.3898
2010-07-11 | Sediment | D002-SD-20100711 | 071110-D002 | Florida | 29911-28-2 | 1-(2-Butoxy-1-methylethoxy)-2-propanol | 0.5 | ug/g | 0.5 | ug/g | N | [6 empty] | 30.3048 | -87.3898
2010-07-11 | Sediment | D002-SD-20100711 | 071110-D002 | Florida | 50-32-8 | Benzo[a]pyrene | 170 | ug/Kg | 170 | ug/Kg | N | [6 empty] | 30.3048 | -87.3898
2010-07-11 | Sediment | D002-SD-20100711 | 071110-D002 | Florida | 50-32-8 | Benzo[a]pyrene | 3.3 | ug/Kg | 3.3 | ug/Kg | N | [6 empty] | 30.3048 | -87.3898
2010-07-11 | Sediment | D002-SD-20100711 | 071110-D002 | Florida | 53-70-3 | Dibenz[a,h]anthracene | 170 | ug/Kg | 170 | ug/Kg | N | [6 empty] | 30.3048 | -87.3898
2010-07-11 | Sediment | D002-SD-20100711 | 071110-D002 | Florida | 53-70-3 | Dibenz[a,h]anthracene | 3.3 | ug/Kg | 3.3 | ug/Kg | N | [6 empty] | 30.3048 | -87.3898
2010-07-11 | Sediment | D002-SD-20100711 | 071110-D002 | Florida | 56-55-3 | Benz[a]anthracene | 170 | ug/Kg | 170 | ug/Kg | N | [6 empty] | 30.3048 | -87.3898
2010-07-11 | Sediment | D002-SD-20100711 | 071110-D002 | Florida | 56-55-3 | Benz[a]anthracene | 3.3 | ug/Kg | 3.3 | ug/Kg | N | [6 empty] | 30.3048 | -87.3898
2010-07-11 | Sediment | D002-SD-20100711 | 071110-D002 | Florida | 57-55-6 | Propylene glycol | 0.5 | ug/g | 0.5 | ug/g | N | [6 empty] | 30.3048 | -87.3898
2010-07-11 | Sediment | D002-SD-20100711 | 071110-D002 | Florida | 71-43-2 | Benzene | 5.8 | ug/Kg | 5.8 | ug/Kg | N | [6 empty] | 30.3048 | -87.3898
2010-07-11 | Sediment | D002-SD-20100711 | 071110-D002 | Florida | 7440-02-0 | Nickel | 0.08 | mg/Kg | 0.44 | mg/Kg | Y | 51.6 | mg/kg | N | 20.9 | mg/kg | N | 30.3048 | -87.3898
2010-07-11 | Sediment | D002-SD-20100711 | 071110-D002 | Florida | 7440-62-2 | Vanadium | 0.4 | mg/Kg | 0.44 | mg/Kg | Y |  |  |  | 57 | mg/kg | N | 30.3048 | -87.3898
2010-07-11 | Sediment | D002-SD-20100711 | 071110-D002 | Florida | 83-32-9 | Acenaphthene | 170 | ug/Kg | 170 | ug/Kg | N | [6 empty] | 30.3048 | -87.3898
2010-07-11 | Sediment | D002-SD-20100711 | 071110-D002 | Florida | 83-32-9 | Acenaphthene | 3.3 | ug/Kg | 3.3 | ug/Kg | N | [6 empty] | 30.3048 | -87.3898
2010-07-11 | Sediment | D002-SD-20100711 | 071110-D002 | Florida | 85-01-8 | Phenanthrene | 170 | ug/Kg | 170 | ug/Kg | N | [6 empty] | 30.3048 | -87.3898
2010-07-11 | Sediment | D002-SD-20100711 | 071110-D002 | Florida | 85-01-8 | Phenanthrene | 3.3 | ug/Kg | 3.3 | ug/Kg | N | [6 empty] | 30.3048 | -87.3898
2010-07-11 | Sediment | D002-SD-20100711 | 071110-D002 | Florida | 86-73-7 | Fluorene | 170 | ug/Kg | 170 | ug/Kg | N | [6 empty] | 30.3048 | -87.3898
2010-07-11 | Sediment | D002-SD-20100711 | 071110-D002 | Florida | 86-73-7 | Fluorene | 3.3 | ug/Kg | 3.3 | ug/Kg | N | [6 empty] | 30.3048 | -87.3898
2010-07-11 | Sediment | D002-SD-20100711 | 071110-D002 | Florida | 90-12-0 | 1-Methylnaphthalene | 3.3 | ug/Kg | 3.3 | ug/Kg | N | [6 empty] | 30.3048 | -87.3898
2010-07-11 | Sediment | D002-SD-20100711 | 071110-D002 | Florida | 91-20-3 | Naphthalene | 170 | ug/Kg | 170 | ug/Kg | N | [6 empty] | 30.3048 | -87.3898
2010-07-11 | Sediment | D002-SD-20100711 | 071110-D002 | Florida | 91-20-3 | Naphthalene | 3.3 | ug/Kg | 3.3 | ug/Kg | N | [6 empty] | 30.3048 | -87.3898
2010-07-11 | Sediment | D002-SD-20100711 | 071110-D002 | Florida | 91-57-6 | 2-Methylnaphthalene | 170 | ug/Kg | 170 | ug/Kg | N | [6 empty] | 30.3048 | -87.3898
2010-07-11 | Sediment | D002-SD-20100711 | 071110-D002 | Florida | 91-57-6 | 2-Methylnaphthalene | 3.3 | ug/Kg | 3.3 | ug/Kg | N | [6 empty] | 30.3048 | -87.3898
2010-07-11 | Sediment | D002-SD-20100711 | 071110-D002 | Florida | 95-47-6 | o-Xylene | 5.8 | ug/Kg | 5.8 | ug/Kg | N | [6 empty] | 30.3048 | -87.3898
2010-07-11 | Sediment | D002-SD-20100711 | 071110-D002 | Florida | 98-82-8 | Cumene | 5.8 | ug/Kg | 5.8 | ug/Kg | N | [6 empty] | 30.3048 | -87.3898
2010-07-11 | Sediment | D002-SD-20100711 | 071110-D002 | Florida | C1CHRYS | C1-Chrysenes | 3.3 | ug/Kg | 3.3 | ug/Kg | N | [6 empty] | 30.3048 | -87.3898
2010-07-11 | Sediment | D002-SD-20100711 | 071110-D002 | Florida | C1FLUOR | C1-Fluorenes | 3.3 | ug/Kg | 3.3 | ug/Kg | N | [6 empty] | 30.3048 | -87.3898
2010-07-11 | Sediment | D002-SD-20100711 | 071110-D002 | Florida | N/A | Gasoline Range Organics | 0.05 | mg/Kg | 0.05 | mg/Kg | N | [6 empty] | 30.3048 | -87.3898
2010-07-11 | Sediment | D002-SD-20100711 | 071110-D002 | Florida | N/A | C1-Phenanthrenes/anthracenes | 3.3 | ug/Kg | 3.3 | ug/Kg | N | [6 empty] | 30.3048 | -87.3898
2010-07-11 | Sediment | D002-SD-20100711 | 071110-D002 | Florida | N/A | C2-Fluoranthenes/Pyrenes | 3.3 | ug/Kg | 3.3 | ug/Kg | N | [6 empty] | 30.3048 | -87.3898
2010-07-11 | Sediment | D002-SD-20100711 | 071110-D002 | Florida | N/A | C4-Phenanthrenes/anthracenes | 3.3 | ug/Kg | 3.3 | ug/Kg | N | [6 empty] | 30.3048 | -87.3898
2010-07-11 | Sediment | D002-SD-20100711 | 071110-D002 | Florida | N/A | C3-Phenanthrenes/anthracenes | 3.3 | ug/Kg | 3.3 | ug/Kg | N | [6 empty] | 30.3048 | -87.3898
2010-07-11 | Sediment | D002-SD-20100711 | 071110-D002 | Florida | N/A | C2-Phenanthrenes/anthracenes | 3.3 | ug/Kg | 3.3 | ug/Kg | N | [6 empty] | 30.3048 | -87.3898
2010-07-11 | Sediment | D002-SD-20100711 | 071110-D002 | Florida | N/A | C3-Fluoranthenes/Pyrenes | 3.3 | ug/Kg | 3.3 | ug/Kg | N | [6 empty] | 30.3048 | -87.3898
2010-07-11 | Sediment | D002-SD-20100711 | 071110-D002 | Florida | N/A | C1-Fluoranthenes/Pyrenes | 3.3 | ug/Kg | 3.3 | ug/Kg | N | [6 empty] | 30.3048 | -87.3898
2010-07-11 | Sediment | D002-SD-20100711 | 071110-D002 | Florida | N/A | C3-Fluorenes | 3.3 | ug/Kg | 3.3 | ug/Kg | N | [6 empty] | 30.3048 | -87.3898
2010-07-11 | Sediment | D002-SD-20100711 | 071110-D002 | Florida | N/A | C2-Chrysenes | 3.3 | ug/Kg | 3.3 | ug/Kg | N | [6 empty] | 30.3048 | -87.3898
2010-07-11 | Sediment | D002-SD-20100711 | 071110-D002 | Florida | N/A | C4-Naphthalenes | 3.3 | ug/Kg | 3.3 | ug/Kg | N | [6 empty] | 30.3048 | -87.3898
2010-07-11 | Sediment | D002-SD-20100711 | 071110-D002 | Florida | N/A | C3-naphthalenes | 3.3 | ug/Kg | 3.3 | ug/Kg | N | [6 empty] | 30.3048 | -87.3898
2010-07-11 | Sediment | D002-SD-20100711 | 071110-D002 | Florida | N/A | C2-naphthalenes | 3.3 | ug/Kg | 3.3 | ug/Kg | N | [6 empty] | 30.3048 | -87.3898
2010-07-11 | Sediment | D002-SD-20100711 | 071110-D002 | Florida | N/A | C4-Chrysenes | 3.3 | ug/Kg | 3.3 | ug/Kg | N | [6 empty] | 30.3048 | -87.3898
2010-07-11 | Sediment | D002-SD-20100711 | 071110-D002 | Florida | N/A | C3-Chrysenes | 3.3 | ug/Kg | 3.3 | ug/Kg | N | [6 empty] | 30.3048 | -87.3898
2010-07-11 | Sediment | D002-SD-20100711 | 071110-D002 | Florida | N/A | C2-Fluorenes | 3.3 | ug/Kg | 3.3 | ug/Kg | N | [6 empty] | 30.3048 | -87.3898
2010-07-11 | Sediment | D002-SD-20100711 | 071110-D002 | Florida | TOC | Total Organic Carbon | 0.18 | % | 0.02 | % | Y | [6 empty] | 30.3048 | -87.3898
2010-07-14 | Sediment | D001-SD-20100714 | 071410-D001 | Alabama | 100-41-4 | Ethylbenzene | 8.4 | ug/Kg | 8.4 | ug/Kg | N | [6 empty] | 30.2284 | -87.8264
2010-07-14 | Sediment | D001-SD-20100714 | 071410-D001 | Alabama | 104-76-7 | 2-Ethylhexanol | 0.5 | ug/g | 0.5 | ug/g | N | [6 empty] | 30.2284 | -87.8264
2010-07-14 | Sediment | D001-SD-20100714 | 071410-D001 | Alabama | 108-87-2 | Methylcyclohexane | 8.4 | ug/Kg | 8.4 | ug/Kg | N | [6 empty] | 30.2284 | -87.8264
2010-07-14 | Sediment | D001-SD-20100714 | 071410-D001 | Alabama | 108-88-3 | Toluene | 8.4 | ug/Kg | 8.4 | ug/Kg | N | [6 empty] | 30.2284 | -87.8264
2010-07-14 | Sediment | D001-SD-20100714 | 071410-D001 | Alabama | 110-82-7 | Cyclohexane | 8.4 | ug/Kg | 8.4 | ug/Kg | N | [6 empty] | 30.2284 | -87.8264
2010-07-14 | Sediment | D001-SD-20100714 | 071410-D001 | Alabama | 111-76-2 | Ethylene glycol monobutyl ether | 0.5 | ug/g | 0.5 | ug/g | N | [6 empty] | 30.2284 | -87.8264
2010-07-14 | Sediment | D001-SD-20100714 | 071410-D001 | Alabama | 120-12-7 | Anthracene | 1100 | ug/Kg | 1100 | ug/Kg | N | [6 empty] | 30.2284 | -87.8264
2010-07-14 | Sediment | D001-SD-20100714 | 071410-D001 | Alabama | 120-12-7 | Anthracene | 33 | ug/Kg | 44 | ug/Kg | Y | [6 empty] | 30.2284 | -87.8264
2010-07-14 | Sediment | D001-SD-20100714 | 071410-D001 | Alabama | 129-00-0 | Pyrene | 1100 | ug/Kg | 1100 | ug/Kg | N | [6 empty] | 30.2284 | -87.8264
2010-07-14 | Sediment | D001-SD-20100714 | 071410-D001 | Alabama | 129-00-0 | Pyrene | 44 | ug/Kg | 44 | ug/Kg | N | [6 empty] | 30.2284 | -87.8264
2010-07-14 | Sediment | D001-SD-20100714 | 071410-D001 | Alabama | 1330-20-7 | Xylene | 25 | ug/Kg | 25 | ug/Kg | N | [6 empty] | 30.2284 | -87.8264
2010-07-14 | Sediment | D001-SD-20100714 | 071410-D001 | Alabama | 179601-23-1 | m,p-Xylene | 17 | ug/Kg | 17 | ug/Kg | N | [6 empty] | 30.2284 | -87.8264
2010-07-14 | Sediment | D001-SD-20100714 | 071410-D001 | Alabama | 191-24-2 | Benzo[ghi]perylene | 1100 | ug/Kg | 1100 | ug/Kg | N | [6 empty] | 30.2284 | -87.8264
2010-07-14 | Sediment | D001-SD-20100714 | 071410-D001 | Alabama | 191-24-2 | Benzo[ghi]perylene | 44 | ug/Kg | 44 | ug/Kg | N | [6 empty] | 30.2284 | -87.8264
2010-07-14 | Sediment | D001-SD-20100714 | 071410-D001 | Alabama | 192-97-2 | Benzo[e]pyrene | 180 | ug/Kg | 44 | ug/Kg | Y | [6 empty] | 30.2284 | -87.8264
2010-07-14 | Sediment | D001-SD-20100714 | 071410-D001 | Alabama | 193-39-5 | Indeno[1,2,3-cd]pyrene | 1100 | ug/Kg | 1100 | ug/Kg | N | [6 empty] | 30.2284 | -87.8264
2010-07-14 | Sediment | D001-SD-20100714 | 071410-D001 | Alabama | 193-39-5 | Indeno[1,2,3-cd]pyrene | 44 | ug/Kg | 44 | ug/Kg | N | [6 empty] | 30.2284 | -87.8264
2010-07-14 | Sediment | D001-SD-20100714 | 071410-D001 | Alabama | 198-55-0 | Perylene | 44 | ug/Kg | 44 | ug/Kg | N | [6 empty] | 30.2284 | -87.8264
2010-07-14 | Sediment | D001-SD-20100714 | 071410-D001 | Alabama | 205-99-2 | Benzo(b)fluoranthene | 1100 | ug/Kg | 1100 | ug/Kg | N | [6 empty] | 30.2284 | -87.8264
2010-07-14 | Sediment | D001-SD-20100714 | 071410-D001 | Alabama | 205-99-2 | Benzo(b)fluoranthene | 120 | ug/Kg | 44 | ug/Kg | Y | [6 empty] | 30.2284 | -87.8264
2010-07-14 | Sediment | D001-SD-20100714 | 071410-D001 | Alabama | 206-44-0 | Fluoranthene | 1100 | ug/Kg | 1100 | ug/Kg | N | [6 empty] | 30.2284 | -87.8264
2010-07-14 | Sediment | D001-SD-20100714 | 071410-D001 | Alabama | 206-44-0 | Fluoranthene | 44 | ug/Kg | 44 | ug/Kg | N | [6 empty] | 30.2284 | -87.8264
2010-07-14 | Sediment | D001-SD-20100714 | 071410-D001 | Alabama | 207-08-9 | Benzo[k]fluoranthene | 1100 | ug/Kg | 1100 | ug/Kg | N | [6 empty] | 30.2284 | -87.8264
2010-07-14 | Sediment | D001-SD-20100714 | 071410-D001 | Alabama | 207-08-9 | Benzo[k]fluoranthene | 44 | ug/Kg | 44 | ug/Kg | N | [6 empty] | 30.2284 | -87.8264
2010-07-14 | Sediment | D001-SD-20100714 | 071410-D001 | Alabama | 208-96-8 | Acenaphthylene | 1100 | ug/Kg | 1100 | ug/Kg | N | [6 empty] | 30.2284 | -87.8264
2010-07-14 | Sediment | D001-SD-20100714 | 071410-D001 | Alabama | 208-96-8 | Acenaphthylene | 44 | ug/Kg | 44 | ug/Kg | N | [6 empty] | 30.2284 | -87.8264
2010-07-14 | Sediment | D001-SD-20100714 | 071410-D001 | Alabama | 218-01-9 | Chrysene | 760 | ug/Kg | 1100 | ug/Kg | Y | [6 empty] | 30.2284 | -87.8264
2010-07-14 | Sediment | D001-SD-20100714 | 071410-D001 | Alabama | 218-01-9 | Chrysene | 810 | ug/Kg | 44 | ug/Kg | Y | [6 empty] | 30.2284 | -87.8264
2010-07-14 | Sediment | D001-SD-20100714 | 071410-D001 | Alabama | 29911-28-2 | 1-(2-Butoxy-1-methylethoxy)-2-propanol | 0.5 | ug/g | 0.5 | ug/g | N | [6 empty] | 30.2284 | -87.8264
2010-07-14 | Sediment | D001-SD-20100714 | 071410-D001 | Alabama | 50-32-8 | Benzo[a]pyrene | 1100 | ug/Kg | 1100 | ug/Kg | N | [6 empty] | 30.2284 | -87.8264
2010-07-14 | Sediment | D001-SD-20100714 | 071410-D001 | Alabama | 50-32-8 | Benzo[a]pyrene | 44 | ug/Kg | 44 | ug/Kg | N | [6 empty] | 30.2284 | -87.8264
2010-07-14 | Sediment | D001-SD-20100714 | 071410-D001 | Alabama | 53-70-3 | Dibenz[a,h]anthracene | 1100 | ug/Kg | 1100 | ug/Kg | N | [6 empty] | 30.2284 | -87.8264
2010-07-14 | Sediment | D001-SD-20100714 | 071410-D001 | Alabama | 53-70-3 | Dibenz[a,h]anthracene | 44 | ug/Kg | 44 | ug/Kg | N | [6 empty] | 30.2284 | -87.8264
2010-07-14 | Sediment | D001-SD-20100714 | 071410-D001 | Alabama | 56-55-3 | Benz[a]anthracene | 1100 | ug/Kg | 1100 | ug/Kg | N | [6 empty] | 30.2284 | -87.8264
2010-07-14 | Sediment | D001-SD-20100714 | 071410-D001 | Alabama | 56-55-3 | Benz[a]anthracene | 42 | ug/Kg | 44 | ug/Kg | Y | [6 empty] | 30.2284 | -87.8264
2010-07-14 | Sediment | D001-SD-20100714 | 071410-D001 | Alabama | 57-55-6 | Propylene glycol | 0.5 | ug/g | 0.5 | ug/g | N | [6 empty] | 30.2284 | -87.8264
2010-07-14 | Sediment | D001-SD-20100714 | 071410-D001 | Alabama | 71-43-2 | Benzene | 8.4 | ug/Kg | 8.4 | ug/Kg | N | [6 empty] | 30.2284 | -87.8264
2010-07-14 | Sediment | D001-SD-20100714 | 071410-D001 | Alabama | 7440-02-0 | Nickel | 0.47 | mg/Kg | 0.62 | mg/Kg | Y | 51.6 | mg/kg | N | 20.9 | mg/kg | N | 30.2284 | -87.8264
2010-07-14 | Sediment | D001-SD-20100714 | 071410-D001 | Alabama | 7440-62-2 | Vanadium | 1.29 | mg/Kg | 0.62 | mg/Kg | Y |  |  |  | 57 | mg/kg | N | 30.2284 | -87.8264
2010-07-14 | Sediment | D001-SD-20100714 | 071410-D001 | Alabama | 83-32-9 | Acenaphthene | 1100 | ug/Kg | 1100 | ug/Kg | N | [6 empty] | 30.2284 | -87.8264
2010-07-14 | Sediment | D001-SD-20100714 | 071410-D001 | Alabama | 83-32-9 | Acenaphthene | 44 | ug/Kg | 44 | ug/Kg | N | [6 empty] | 30.2284 | -87.8264
2010-07-14 | Sediment | D001-SD-20100714 | 071410-D001 | Alabama | 85-01-8 | Phenanthrene | 670 | ug/Kg | 1100 | ug/Kg | Y | [6 empty] | 30.2284 | -87.8264
2010-07-14 | Sediment | D001-SD-20100714 | 071410-D001 | Alabama | 85-01-8 | Phenanthrene | 720 | ug/Kg | 44 | ug/Kg | Y | [6 empty] | 30.2284 | -87.8264
2010-07-14 | Sediment | D001-SD-20100714 | 071410-D001 | Alabama | 86-73-7 | Fluorene | 1100 | ug/Kg | 1100 | ug/Kg | N | [6 empty] | 30.2284 | -87.8264
2010-07-14 | Sediment | D001-SD-20100714 | 071410-D001 | Alabama | 86-73-7 | Fluorene | 38 | ug/Kg | 44 | ug/Kg | Y | [6 empty] | 30.2284 | -87.8264
2010-07-14 | Sediment | D001-SD-20100714 | 071410-D001 | Alabama | 90-12-0 | 1-Methylnaphthalene | 44 | ug/Kg | 44 | ug/Kg | N | [6 empty] | 30.2284 | -87.8264
2010-07-14 | Sediment | D001-SD-20100714 | 071410-D001 | Alabama | 91-20-3 | Naphthalene | 1100 | ug/Kg | 1100 | ug/Kg | N | [6 empty] | 30.2284 | -87.8264
2010-07-14 | Sediment | D001-SD-20100714 | 071410-D001 | Alabama | 91-20-3 | Naphthalene | 44 | ug/Kg | 44 | ug/Kg | N | [6 empty] | 30.2284 | -87.8264
2010-07-14 | Sediment | D001-SD-20100714 | 071410-D001 | Alabama | 91-57-6 | 2-Methylnaphthalene | 1100 | ug/Kg | 1100 | ug/Kg | N | [6 empty] | 30.2284 | -87.8264
2010-07-14 | Sediment | D001-SD-20100714 | 071410-D001 | Alabama | 91-57-6 | 2-Methylnaphthalene | 44 | ug/Kg | 44 | ug/Kg | N | [6 empty] | 30.2284 | -87.8264
2010-07-14 | Sediment | D001-SD-20100714 | 071410-D001 | Alabama | 95-47-6 | o-Xylene | 8.4 | ug/Kg | 8.4 | ug/Kg | N | [6 empty] | 30.2284 | -87.8264
2010-07-14 | Sediment | D001-SD-20100714 | 071410-D001 | Alabama | 98-82-8 | Cumene | 8.4 | ug/Kg | 8.4 | ug/Kg | N | [6 empty] | 30.2284 | -87.8264
2010-07-14 | Sediment | D001-SD-20100714 | 071410-D001 | Alabama | C1CHRYS | C1-Chrysenes | 1400 | ug/Kg | 440 | ug/Kg | Y | [6 empty] | 30.2284 | -87.8264
2010-07-14 | Sediment | D001-SD-20100714 | 071410-D001 | Alabama | C1FLUOR | C1-Fluorenes | 780 | ug/Kg | 44 | ug/Kg | Y | [6 empty] | 30.2284 | -87.8264
2010-07-14 | Sediment | D001-SD-20100714 | 071410-D001 | Alabama | N/A | C2-Chrysenes | 1100 | ug/Kg | 440 | ug/Kg | Y | [6 empty] | 30.2284 | -87.8264
2010-07-14 | Sediment | D001-SD-20100714 | 071410-D001 | Alabama | N/A | C4-Naphthalenes | 1200 | ug/Kg | 440 | ug/Kg | Y | [6 empty] | 30.2284 | -87.8264
2010-07-14 | Sediment | D001-SD-20100714 | 071410-D001 | Alabama | N/A | C3-naphthalenes | 540 | ug/Kg | 44 | ug/Kg | Y | [6 empty] | 30.2284 | -87.8264
2010-07-14 | Sediment | D001-SD-20100714 | 071410-D001 | Alabama | N/A | C2-naphthalenes | 60 | ug/Kg | 44 | ug/Kg | Y | [6 empty] | 30.2284 | -87.8264
2010-07-14 | Sediment | D001-SD-20100714 | 071410-D001 | Alabama | N/A | C4-Chrysenes | 570 | ug/Kg | 44 | ug/Kg | Y | [6 empty] | 30.2284 | -87.8264
2010-07-14 | Sediment | D001-SD-20100714 | 071410-D001 | Alabama | N/A | C3-Chrysenes | 840 | ug/Kg | 44 | ug/Kg | Y | [6 empty] | 30.2284 | -87.8264
2010-07-14 | Sediment | D001-SD-20100714 | 071410-D001 | Alabama | N/A | C2-Fluorenes | 2100 | ug/Kg | 440 | ug/Kg | Y | [6 empty] | 30.2284 | -87.8264
2010-07-14 | Sediment | D001-SD-20100714 | 071410-D001 | Alabama | N/A | C1-Phenanthrenes/anthracenes | 4600 | ug/Kg | 440 | ug/Kg | Y | [6 empty] | 30.2284 | -87.8264
2010-07-14 | Sediment | D001-SD-20100714 | 071410-D001 | Alabama | N/A | C2-Fluoranthenes/Pyrenes | 1300 | ug/Kg | 440 | ug/Kg | Y | [6 empty] | 30.2284 | -87.8264
2010-07-14 | Sediment | D001-SD-20100714 | 071410-D001 | Alabama | N/A | C4-Phenanthrenes/anthracenes | 3000 | ug/Kg | 440 | ug/Kg | Y | [6 empty] | 30.2284 | -87.8264
2010-07-14 | Sediment | D001-SD-20100714 | 071410-D001 | Alabama | N/A | C3-Phenanthrenes/anthracenes | 4700 | ug/Kg | 440 | ug/Kg | Y | [6 empty] | 30.2284 | -87.8264
2010-07-14 | Sediment | D001-SD-20100714 | 071410-D001 | Alabama | N/A | C2-Phenanthrenes/anthracenes | 6600 | ug/Kg | 440 | ug/Kg | Y | [6 empty] | 30.2284 | -87.8264
2010-07-14 | Sediment | D001-SD-20100714 | 071410-D001 | Alabama | N/A | C3-Fluoranthenes/Pyrenes | 1400 | ug/Kg | 440 | ug/Kg | Y | [6 empty] | 30.2284 | -87.8264
2010-07-14 | Sediment | D001-SD-20100714 | 071410-D001 | Alabama | N/A | C1-Fluoranthenes/Pyrenes | 1300 | ug/Kg | 440 | ug/Kg | Y | [6 empty] | 30.2284 | -87.8264
2010-07-14 | Sediment | D001-SD-20100714 | 071410-D001 | Alabama | N/A | C3-Fluorenes | 3200 | ug/Kg | 440 | ug/Kg | Y | [6 empty] | 30.2284 | -87.8264
2010-07-14 | Sediment | D001-SD-20100714 | 071410-D001 | Alabama | N/A | Gasoline Range Organics | 0.06 | mg/Kg | 0.06 | mg/Kg | N | [6 empty] | 30.2284 | -87.8264
2010-07-14 | Sediment | D001-SD-20100714 | 071410-D001 | Alabama | TOC | Total Organic Carbon | 1.68 | % | 0.02 | % | Y | [6 empty] | 30.2284 | -87.8264
2010-08-02 | Sediment | T007-1328-100802-SD-1 | 1328-100802 | Louisiana | 100-41-4 | Ethylbenzene | 0 | ug/kg | 1.7 | ug/kg | N | [6 empty] | 29.2124 | -90.1268
2010-08-02 | Sediment | T007-1328-100802-SD-1 | 1328-100802 | Louisiana | 104-76-7 | 2-Ethylhexanol | 0 | mg/kg | 2 | mg/kg | N | [6 empty] | 29.2124 | -90.1268
2010-08-02 | Sediment | T007-1328-100802-SD-1 | 1328-100802 | Louisiana | 108-88-3 | Toluene | 0 | ug/kg | 1.8 | ug/kg | N | [6 empty] | 29.2124 | -90.1268
2010-08-02 | Sediment | T007-1328-100802-SD-1 | 1328-100802 | Louisiana | 111-76-2 | Ethylene glycol monobutyl ether | 0 | mg/kg | 2 | mg/kg | N | [6 empty] | 29.2124 | -90.1268
2010-08-02 | Sediment | T007-1328-100802-SD-1 | 1328-100802 | Louisiana | 120-12-7 | Anthracene | 5.7 | ug/Kg | 5.7 | ug/Kg | N | [6 empty] | 29.2124 | -90.1268
2010-08-02 | Sediment | T007-1328-100802-SD-1 | 1328-100802 | Louisiana | 120-12-7 | Anthracene | 0 | ug/kg | 2.4 | ug/kg | N | [6 empty] | 29.2124 | -90.1268
2010-08-02 | Sediment | T007-1328-100802-SD-1 | 1328-100802 | Louisiana | 129-00-0 | Pyrene | 5.7 | ug/Kg | 5.7 | ug/Kg | N | [6 empty] | 29.2124 | -90.1268
2010-08-02 | Sediment | T007-1328-100802-SD-1 | 1328-100802 | Louisiana | 129-00-0 | Pyrene | 0 | ug/kg | 4.4 | ug/kg | N | [6 empty] | 29.2124 | -90.1268
2010-08-02 | Sediment | T007-1328-100802-SD-1 | 1328-100802 | Louisiana | 1330-20-7 | Xylene | 0 | ug/kg | 3.9 | ug/kg | N | [6 empty] | 29.2124 | -90.1268
2010-08-02 | Sediment | T007-1328-100802-SD-1 | 1328-100802 | Louisiana | 191-24-2 | Benzo[ghi]perylene | 5.7 | ug/Kg | 5.7 | ug/Kg | N | [6 empty] | 29.2124 | -90.1268
2010-08-02 | Sediment | T007-1328-100802-SD-1 | 1328-100802 | Louisiana | 191-24-2 | Benzo[ghi]perylene | 0 | ug/kg | 13 | ug/kg | N | [6 empty] | 29.2124 | -90.1268
2010-08-02 | Sediment | T007-1328-100802-SD-1 | 1328-100802 | Louisiana | 192-97-2 | Benzo[e]pyrene | 5.7 | ug/Kg | 5.7 | ug/Kg | N | [6 empty] | 29.2124 | -90.1268
2010-08-02 | Sediment | T007-1328-100802-SD-1 | 1328-100802 | Louisiana | 193-39-5 | Indeno[1,2,3-cd]pyrene | 5.7 | ug/Kg | 5.7 | ug/Kg | N | [6 empty] | 29.2124 | -90.1268
2010-08-02 | Sediment | T007-1328-100802-SD-1 | 1328-100802 | Louisiana | 193-39-5 | Indeno[1,2,3-cd]pyrene | 0 | ug/kg | 9.6 | ug/kg | N | [6 empty] | 29.2124 | -90.1268
2010-08-02 | Sediment | T007-1328-100802-SD-1 | 1328-100802 | Louisiana | 198-55-0 | Perylene | 5.7 | ug/Kg | 5.7 | ug/Kg | N | [6 empty] | 29.2124 | -90.1268
2010-08-02 | Sediment | T007-1328-100802-SD-1 | 1328-100802 | Louisiana | 205-99-2 | Benzo(b)fluoranthene | 5.7 | ug/Kg | 5.7 | ug/Kg | N | [6 empty] | 29.2124 | -90.1268
2010-08-02 | Sediment | T007-1328-100802-SD-1 | 1328-100802 | Louisiana | 205-99-2 | Benzo(b)fluoranthene | 0 | ug/kg | 6.8 | ug/kg | N | [6 empty] | 29.2124 | -90.1268
2010-08-02 | Sediment | T007-1328-100802-SD-1 | 1328-100802 | Louisiana | 206-44-0 | Fluoranthene | 5.7 | ug/Kg | 5.7 | ug/Kg | N | [6 empty] | 29.2124 | -90.1268
2010-08-02 | Sediment | T007-1328-100802-SD-1 | 1328-100802 | Louisiana | 206-44-0 | Fluoranthene | 0 | ug/kg | 2.8 | ug/kg | N | [6 empty] | 29.2124 | -90.1268
2010-08-02 | Sediment | T007-1328-100802-SD-1 | 1328-100802 | Louisiana | 207-08-9 | Benzo[k]fluoranthene | 5.7 | ug/Kg | 5.7 | ug/Kg | N | [6 empty] | 29.2124 | -90.1268
2010-08-02 | Sediment | T007-1328-100802-SD-1 | 1328-100802 | Louisiana | 207-08-9 | Benzo[k]fluoranthene | 0 | ug/kg | 8.3 | ug/kg | N | [6 empty] | 29.2124 | -90.1268
2010-08-02 | Sediment | T007-1328-100802-SD-1 | 1328-100802 | Louisiana | 208-96-8 | Acenaphthylene | 5.7 | ug/Kg | 5.7 | ug/Kg | N | [6 empty] | 29.2124 | -90.1268
2010-08-02 | Sediment | T007-1328-100802-SD-1 | 1328-100802 | Louisiana | 208-96-8 | Acenaphthylene | 0 | ug/kg | 4.5 | ug/kg | N | [6 empty] | 29.2124 | -90.1268
2010-08-02 | Sediment | T007-1328-100802-SD-1 | 1328-100802 | Louisiana | 218-01-9 | Chrysene | 5.7 | ug/Kg | 5.7 | ug/Kg | N | [6 empty] | 29.2124 | -90.1268
2010-08-02 | Sediment | T007-1328-100802-SD-1 | 1328-100802 | Louisiana | 218-01-9 | Chrysene | 0 | ug/kg | 3.2 | ug/kg | N | [6 empty] | 29.2124 | -90.1268
2010-08-02 | Sediment | T007-1328-100802-SD-1 | 1328-100802 | Louisiana | 50-32-8 | Benzo[a]pyrene | 5.7 | ug/Kg | 5.7 | ug/Kg | N | [6 empty] | 29.2124 | -90.1268
2010-08-02 | Sediment | T007-1328-100802-SD-1 | 1328-100802 | Louisiana | 50-32-8 | Benzo[a]pyrene | 0 | ug/kg | 6.9 | ug/kg | N | [6 empty] | 29.2124 | -90.1268
2010-08-02 | Sediment | T007-1328-100802-SD-1 | 1328-100802 | Louisiana | 53-70-3 | Dibenz[a,h]anthracene | 5.7 | ug/Kg | 5.7 | ug/Kg | N | [6 empty] | 29.2124 | -90.1268
2010-08-02 | Sediment | T007-1328-100802-SD-1 | 1328-100802 | Louisiana | 53-70-3 | Dibenz[a,h]anthracene | 0 | ug/kg | 12 | ug/kg | N | [6 empty] | 29.2124 | -90.1268
2010-08-02 | Sediment | T007-1328-100802-SD-1 | 1328-100802 | Louisiana | 56-55-3 | Benz[a]anthracene | 5.7 | ug/Kg | 5.7 | ug/Kg | N | [6 empty] | 29.2124 | -90.1268
2010-08-02 | Sediment | T007-1328-100802-SD-1 | 1328-100802 | Louisiana | 56-55-3 | Benz[a]anthracene | 0 | ug/kg | 2.1 | ug/kg | N | [6 empty] | 29.2124 | -90.1268
2010-08-02 | Sediment | T007-1328-100802-SD-1 | 1328-100802 | Louisiana | 71-43-2 | Benzene | 0 | ug/kg | 1.3 | ug/kg | N | [6 empty] | 29.2124 | -90.1268
2010-08-02 | Sediment | T007-1328-100802-SD-1 | 1328-100802 | Louisiana | 7440-02-0 | Nickel | 16.5 | mg/kg | 0.15 | mg/kg | Y | 51.6 | mg/kg | N | 20.9 | mg/kg | N | 29.2124 | -90.1268
2010-08-02 | Sediment | T007-1328-100802-SD-1 | 1328-100802 | Louisiana | 7440-62-2 | Vanadium | 31.8 | mg/kg | 0.14 | mg/kg | Y |  |  |  | 57 | mg/kg | N | 29.2124 | -90.1268
2010-08-02 | Sediment | T007-1328-100802-SD-1 | 1328-100802 | Louisiana | 83-32-9 | Acenaphthene | 5.7 | ug/Kg | 5.7 | ug/Kg | N | [6 empty] | 29.2124 | -90.1268
2010-08-02 | Sediment | T007-1328-100802-SD-1 | 1328-100802 | Louisiana | 83-32-9 | Acenaphthene | 0 | ug/kg | 2.2 | ug/kg | N | [6 empty] | 29.2124 | -90.1268
2010-08-02 | Sediment | T007-1328-100802-SD-1 | 1328-100802 | Louisiana | 85-01-8 | Phenanthrene | 4.1 | ug/Kg | 5.7 | ug/Kg | Y | [6 empty] | 29.2124 | -90.1268
2010-08-02 | Sediment | T007-1328-100802-SD-1 | 1328-100802 | Louisiana | 85-01-8 | Phenanthrene | 0 | ug/kg | 1.8 | ug/kg | N | [6 empty] | 29.2124 | -90.1268
2010-08-02 | Sediment | T007-1328-100802-SD-1 | 1328-100802 | Louisiana | 86-73-7 | Fluorene | 5.7 | ug/Kg | 5.7 | ug/Kg | N | [6 empty] | 29.2124 | -90.1268
2010-08-02 | Sediment | T007-1328-100802-SD-1 | 1328-100802 | Louisiana | 86-73-7 | Fluorene | 0 | ug/kg | 4.5 | ug/kg | N | [6 empty] | 29.2124 | -90.1268
2010-08-02 | Sediment | T007-1328-100802-SD-1 | 1328-100802 | Louisiana | 90-12-0 | 1-Methylnaphthalene | 5.7 | ug/Kg | 5.7 | ug/Kg | N | [6 empty] | 29.2124 | -90.1268
2010-08-02 | Sediment | T007-1328-100802-SD-1 | 1328-100802 | Louisiana | 91-20-3 | Naphthalene | 5.7 | ug/Kg | 5.7 | ug/Kg | N | [6 empty] | 29.2124 | -90.1268
2010-08-02 | Sediment | T007-1328-100802-SD-1 | 1328-100802 | Louisiana | 91-20-3 | Naphthalene | 0 | ug/kg | 2 | ug/kg | N | [6 empty] | 29.2124 | -90.1268
2010-08-02 | Sediment | T007-1328-100802-SD-1 | 1328-100802 | Louisiana | 91-57-6 | 2-Methylnaphthalene | 5.7 | ug/Kg | 5.7 | ug/Kg | N | [6 empty] | 29.2124 | -90.1268
2010-08-02 | Sediment | T007-1328-100802-SD-1 | 1328-100802 | Louisiana | 91-57-6 | 2-Methylnaphthalene | 0 | ug/kg | 2.2 | ug/kg | N | [6 empty] | 29.2124 | -90.1268
2010-08-02 | Sediment | T007-1328-100802-SD-1 | 1328-100802 | Louisiana | C1CHRYS | C1-Chrysenes | 5.7 | ug/Kg | 5.7 | ug/Kg | N | [6 empty] | 29.2124 | -90.1268
2010-08-02 | Sediment | T007-1328-100802-SD-1 | 1328-100802 | Louisiana | C1FLUOR | C1-Fluorenes | 5.7 | ug/Kg | 5.7 | ug/Kg | N | [6 empty] | 29.2124 | -90.1268
2010-08-02 | Sediment | T007-1328-100802-SD-1 | 1328-100802 | Louisiana | N/A | C3-Fluorenes | 5.7 | ug/Kg | 5.7 | ug/Kg | N | [6 empty] | 29.2124 | -90.1268
2010-08-02 | Sediment | T007-1328-100802-SD-1 | 1328-100802 | Louisiana | N/A | C2-Chrysenes | 5.7 | ug/Kg | 5.7 | ug/Kg | N | [6 empty] | 29.2124 | -90.1268
2010-08-02 | Sediment | T007-1328-100802-SD-1 | 1328-100802 | Louisiana | N/A | C4-Naphthalenes | 5.7 | ug/Kg | 5.7 | ug/Kg | N | [6 empty] | 29.2124 | -90.1268
2010-08-02 | Sediment | T007-1328-100802-SD-1 | 1328-100802 | Louisiana | N/A | C3-naphthalenes | 5.7 | ug/Kg | 5.7 | ug/Kg | N | [6 empty] | 29.2124 | -90.1268
2010-08-02 | Sediment | T007-1328-100802-SD-1 | 1328-100802 | Louisiana | N/A | C2-naphthalenes | 5.7 | ug/Kg | 5.7 | ug/Kg | N | [6 empty] | 29.2124 | -90.1268
2010-08-02 | Sediment | T007-1328-100802-SD-1 | 1328-100802 | Louisiana | N/A | C4-Chrysenes | 5.7 | ug/Kg | 5.7 | ug/Kg | N | [6 empty] | 29.2124 | -90.1268
2010-08-02 | Sediment | T007-1328-100802-SD-1 | 1328-100802 | Louisiana | N/A | C3-Chrysenes | 5.7 | ug/Kg | 5.7 | ug/Kg | N | [6 empty] | 29.2124 | -90.1268
2010-08-02 | Sediment | T007-1328-100802-SD-1 | 1328-100802 | Louisiana | N/A | C2-Fluorenes | 5.7 | ug/Kg | 5.7 | ug/Kg | N | [6 empty] | 29.2124 | -90.1268
2010-08-02 | Sediment | T007-1328-100802-SD-1 | 1328-100802 | Louisiana | N/A | C1-Phenanthrenes/anthracenes | 5.7 | ug/Kg | 5.7 | ug/Kg | N | [6 empty] | 29.2124 | -90.1268
2010-08-02 | Sediment | T007-1328-100802-SD-1 | 1328-100802 | Louisiana | N/A | C2-Fluoranthenes/Pyrenes | 5.7 | ug/Kg | 5.7 | ug/Kg | N | [6 empty] | 29.2124 | -90.1268
2010-08-02 | Sediment | T007-1328-100802-SD-1 | 1328-100802 | Louisiana | N/A | C4-Phenanthrenes/anthracenes | 5.7 | ug/Kg | 5.7 | ug/Kg | N | [6 empty] | 29.2124 | -90.1268
2010-08-02 | Sediment | T007-1328-100802-SD-1 | 1328-100802 | Louisiana | N/A | C3-Phenanthrenes/anthracenes | 5.7 | ug/Kg | 5.7 | ug/Kg | N | [6 empty] | 29.2124 | -90.1268
2010-08-02 | Sediment | T007-1328-100802-SD-1 | 1328-100802 | Louisiana | N/A | C2-Phenanthrenes/anthracenes | 5.7 | ug/Kg | 5.7 | ug/Kg | N | [6 empty] | 29.2124 | -90.1268
2010-08-02 | Sediment | T007-1328-100802-SD-1 | 1328-100802 | Louisiana | N/A | C3-Fluoranthenes/Pyrenes | 5.7 | ug/Kg | 5.7 | ug/Kg | N | [6 empty] | 29.2124 | -90.1268
2010-08-02 | Sediment | T007-1328-100802-SD-1 | 1328-100802 | Louisiana | N/A | C1-Fluoranthenes/Pyrenes | 5.7 | ug/Kg | 5.7 | ug/Kg | N | [6 empty] | 29.2124 | -90.1268
2010-08-02 | Sediment | T007-1328-100802-SD-1 | 1328-100802 | Louisiana | N/A | Total Organic Carbon | 27300 | mg/kg | 970 | mg/kg | Y | [6 empty] | 29.2124 | -90.1268
2010-08-02 | Sediment | T001-2001-100802-SD-1 | 2001-100802 | Louisiana | 100-41-4 | Ethylbenzene | 0 | ug/kg | 1.5 | ug/kg | N | [6 empty] | 29.3018 | -89.1637
2010-08-02 | Sediment | T001-2001-100802-SD-1 | 2001-100802 | Louisiana | 104-76-7 | 2-Ethylhexanol | 0 | mg/kg | 2.2 | mg/kg | N | [6 empty] | 29.3018 | -89.1637
2010-08-02 | Sediment | T001-2001-100802-SD-1 | 2001-100802 | Louisiana | 108-88-3 | Toluene | 0 | ug/kg | 1.6 | ug/kg | N | [6 empty] | 29.3018 | -89.1637
2010-08-02 | Sediment | T001-2001-100802-SD-1 | 2001-100802 | Louisiana | 111-76-2 | Ethylene glycol monobutyl ether | 0 | mg/kg | 2.2 | mg/kg | N | [6 empty] | 29.3018 | -89.1637
2010-08-02 | Sediment | T001-2001-100802-SD-1 | 2001-100802 | Louisiana | 120-12-7 | Anthracene | 6 | ug/Kg | 7.3 | ug/Kg | Y | [6 empty] | 29.3018 | -89.1637
2010-08-02 | Sediment | T001-2001-100802-SD-1 | 2001-100802 | Louisiana | 120-12-7 | Anthracene | 2.5 | ug/kg | 2.3 | ug/kg | Y | [6 empty] | 29.3018 | -89.1637
2010-08-02 | Sediment | T001-2001-100802-SD-1 | 2001-100802 | Louisiana | 129-00-0 | Pyrene | 72 | ug/Kg | 7.3 | ug/Kg | Y | [6 empty] | 29.3018 | -89.1637
2010-08-02 | Sediment | T001-2001-100802-SD-1 | 2001-100802 | Louisiana | 129-00-0 | Pyrene | 36.2 | ug/kg | 4.1 | ug/kg | Y | [6 empty] | 29.3018 | -89.1637
2010-08-02 | Sediment | T001-2001-100802-SD-1 | 2001-100802 | Louisiana | 1330-20-7 | Xylene | 0 | ug/kg | 3.4 | ug/kg | N | [6 empty] | 29.3018 | -89.1637
2010-08-02 | Sediment | T001-2001-100802-SD-1 | 2001-100802 | Louisiana | 191-24-2 | Benzo[ghi]perylene | 27 | ug/Kg | 7.3 | ug/Kg | Y | [6 empty] | 29.3018 | -89.1637
2010-08-02 | Sediment | T001-2001-100802-SD-1 | 2001-100802 | Louisiana | 191-24-2 | Benzo[ghi]perylene | 15.1 | ug/kg | 12 | ug/kg | Y | [6 empty] | 29.3018 | -89.1637
2010-08-02 | Sediment | T001-2001-100802-SD-1 | 2001-100802 | Louisiana | 192-97-2 | Benzo[e]pyrene | 41 | ug/Kg | 7.3 | ug/Kg | Y | [6 empty] | 29.3018 | -89.1637
2010-08-02 | Sediment | T001-2001-100802-SD-1 | 2001-100802 | Louisiana | 193-39-5 | Indeno[1,2,3-cd]pyrene | 19 | ug/Kg | 7.3 | ug/Kg | Y | [6 empty] | 29.3018 | -89.1637
2010-08-02 | Sediment | T001-2001-100802-SD-1 | 2001-100802 | Louisiana | 193-39-5 | Indeno[1,2,3-cd]pyrene | 12 | ug/kg | 9 | ug/kg | Y | [6 empty] | 29.3018 | -89.1637
2010-08-02 | Sediment | T001-2001-100802-SD-1 | 2001-100802 | Louisiana | 198-55-0 | Perylene | 250 | ug/Kg | 73 | ug/Kg | Y | [6 empty] | 29.3018 | -89.1637
2010-08-02 | Sediment | T001-2001-100802-SD-1 | 2001-100802 | Louisiana | 205-99-2 | Benzo(b)fluoranthene | 58 | ug/Kg | 7.3 | ug/Kg | Y | [6 empty] | 29.3018 | -89.1637
2010-08-02 | Sediment | T001-2001-100802-SD-1 | 2001-100802 | Louisiana | 205-99-2 | Benzo(b)fluoranthene | 32.6 | ug/kg | 6.3 | ug/kg | Y | [6 empty] | 29.3018 | -89.1637
2010-08-02 | Sediment | T001-2001-100802-SD-1 | 2001-100802 | Louisiana | 206-44-0 | Fluoranthene | 36 | ug/Kg | 7.3 | ug/Kg | Y | [6 empty] | 29.3018 | -89.1637
2010-08-02 | Sediment | T001-2001-100802-SD-1 | 2001-100802 | Louisiana | 206-44-0 | Fluoranthene | 16.2 | ug/kg | 2.6 | ug/kg | Y | [6 empty] | 29.3018 | -89.1637
2010-08-02 | Sediment | T001-2001-100802-SD-1 | 2001-100802 | Louisiana | 207-08-9 | Benzo[k]fluoranthene | 20 | ug/Kg | 7.3 | ug/Kg | Y | [6 empty] | 29.3018 | -89.1637
2010-08-02 | Sediment | T001-2001-100802-SD-1 | 2001-100802 | Louisiana | 207-08-9 | Benzo[k]fluoranthene | 21.4 | ug/kg | 7.8 | ug/kg | Y | [6 empty] | 29.3018 | -89.1637
2010-08-02 | Sediment | T001-2001-100802-SD-1 | 2001-100802 | Louisiana | 208-96-8 | Acenaphthylene | 7.8 | ug/Kg | 7.3 | ug/Kg | Y | [6 empty] | 29.3018 | -89.1637
2010-08-02 | Sediment | T001-2001-100802-SD-1 | 2001-100802 | Louisiana | 208-96-8 | Acenaphthylene | 0 | ug/kg | 4.2 | ug/kg | N | [6 empty] | 29.3018 | -89.1637
2010-08-02 | Sediment | T001-2001-100802-SD-1 | 2001-100802 | Louisiana | 218-01-9 | Chrysene | 180 | ug/Kg | 73 | ug/Kg | Y | [6 empty] | 29.3018 | -89.1637
2010-08-02 | Sediment | T001-2001-100802-SD-1 | 2001-100802 | Louisiana | 218-01-9 | Chrysene | 15.6 | ug/kg | 2.9 | ug/kg | Y | [6 empty] | 29.3018 | -89.1637
2010-08-02 | Sediment | T001-2001-100802-SD-1 | 2001-100802 | Louisiana | 50-32-8 | Benzo[a]pyrene | 24 | ug/Kg | 7.3 | ug/Kg | Y | [6 empty] | 29.3018 | -89.1637
2010-08-02 | Sediment | T001-2001-100802-SD-1 | 2001-100802 | Louisiana | 50-32-8 | Benzo[a]pyrene | 18.3 | ug/kg | 6.4 | ug/kg | Y | [6 empty] | 29.3018 | -89.1637
2010-08-02 | Sediment | T001-2001-100802-SD-1 | 2001-100802 | Louisiana | 53-70-3 | Dibenz[a,h]anthracene | 6.8 | ug/Kg | 7.3 | ug/Kg | Y | [6 empty] | 29.3018 | -89.1637
2010-08-02 | Sediment | T001-2001-100802-SD-1 | 2001-100802 | Louisiana | 53-70-3 | Dibenz[a,h]anthracene | 0 | ug/kg | 12 | ug/kg | N | [6 empty] | 29.3018 | -89.1637
2010-08-02 | Sediment | T001-2001-100802-SD-1 | 2001-100802 | Louisiana | 56-55-3 | Benz[a]anthracene | 62 | ug/Kg | 7.3 | ug/Kg | Y | [6 empty] | 29.3018 | -89.1637
2010-08-02 | Sediment | T001-2001-100802-SD-1 | 2001-100802 | Louisiana | 56-55-3 | Benz[a]anthracene | 11.6 | ug/kg | 1.9 | ug/kg | Y | [6 empty] | 29.3018 | -89.1637
2010-08-02 | Sediment | T001-2001-100802-SD-1 | 2001-100802 | Louisiana | 71-43-2 | Benzene | 0 | ug/kg | 1.1 | ug/kg | N | [6 empty] | 29.3018 | -89.1637
2010-08-02 | Sediment | T001-2001-100802-SD-1 | 2001-100802 | Louisiana | 7440-02-0 | Nickel | 27.6 | mg/kg | 0.14 | mg/kg | Y | 51.6 | mg/kg | N | 20.9 | mg/kg | Y | 29.3018 | -89.1637
2010-08-02 | Sediment | T001-2001-100802-SD-1 | 2001-100802 | Louisiana | 7440-62-2 | Vanadium | 41.5 | mg/kg | 0.13 | mg/kg | Y |  |  |  | 57 | mg/kg | N | 29.3018 | -89.1637
2010-08-02 | Sediment | T001-2001-100802-SD-1 | 2001-100802 | Louisiana | 83-32-9 | Acenaphthene | 7.3 | ug/Kg | 7.3 | ug/Kg | N | [6 empty] | 29.3018 | -89.1637
2010-08-02 | Sediment | T001-2001-100802-SD-1 | 2001-100802 | Louisiana | 83-32-9 | Acenaphthene | 0 | ug/kg | 2 | ug/kg | N | [6 empty] | 29.3018 | -89.1637
2010-08-02 | Sediment | T001-2001-100802-SD-1 | 2001-100802 | Louisiana | 85-01-8 | Phenanthrene | 15 | ug/Kg | 7.3 | ug/Kg | Y | [6 empty] | 29.3018 | -89.1637
2010-08-02 | Sediment | T001-2001-100802-SD-1 | 2001-100802 | Louisiana | 85-01-8 | Phenanthrene | 4.3 | ug/kg | 1.7 | ug/kg | Y | [6 empty] | 29.3018 | -89.1637
2010-08-02 | Sediment | T001-2001-100802-SD-1 | 2001-100802 | Louisiana | 86-73-7 | Fluorene | 7.3 | ug/Kg | 7.3 | ug/Kg | N | [6 empty] | 29.3018 | -89.1637
2010-08-02 | Sediment | T001-2001-100802-SD-1 | 2001-100802 | Louisiana | 86-73-7 | Fluorene | 0 | ug/kg | 4.2 | ug/kg | N | [6 empty] | 29.3018 | -89.1637
2010-08-02 | Sediment | T001-2001-100802-SD-1 | 2001-100802 | Louisiana | 90-12-0 | 1-Methylnaphthalene | 4.7 | ug/Kg | 7.3 | ug/Kg | Y | [6 empty] | 29.3018 | -89.1637
2010-08-02 | Sediment | T001-2001-100802-SD-1 | 2001-100802 | Louisiana | 91-20-3 | Naphthalene | 5.5 | ug/Kg | 7.3 | ug/Kg | Y | [6 empty] | 29.3018 | -89.1637
2010-08-02 | Sediment | T001-2001-100802-SD-1 | 2001-100802 | Louisiana | 91-20-3 | Naphthalene | 0 | ug/kg | 1.8 | ug/kg | N | [6 empty] | 29.3018 | -89.1637
2010-08-02 | Sediment | T001-2001-100802-SD-1 | 2001-100802 | Louisiana | 91-57-6 | 2-Methylnaphthalene | 6.3 | ug/Kg | 7.3 | ug/Kg | Y | [6 empty] | 29.3018 | -89.1637
2010-08-02 | Sediment | T001-2001-100802-SD-1 | 2001-100802 | Louisiana | 91-57-6 | 2-Methylnaphthalene | 0 | ug/kg | 2.1 | ug/kg | N | [6 empty] | 29.3018 | -89.1637
2010-08-02 | Sediment | T001-2001-100802-SD-1 | 2001-100802 | Louisiana | C1CHRYS | C1-Chrysenes | 53 | ug/Kg | 7.3 | ug/Kg | Y | [6 empty] | 29.3018 | -89.1637
2010-08-02 | Sediment | T001-2001-100802-SD-1 | 2001-100802 | Louisiana | C1FLUOR | C1-Fluorenes | 15 | ug/Kg | 7.3 | ug/Kg | Y | [6 empty] | 29.3018 | -89.1637
2010-08-02 | Sediment | T001-2001-100802-SD-1 | 2001-100802 | Louisiana | N/A | C2-Fluoranthenes/Pyrenes | 83 | ug/Kg | 7.3 | ug/Kg | Y | [6 empty] | 29.3018 | -89.1637
2010-08-02 | Sediment | T001-2001-100802-SD-1 | 2001-100802 | Louisiana | N/A | C4-Phenanthrenes/anthracenes | 58 | ug/Kg | 7.3 | ug/Kg | Y | [6 empty] | 29.3018 | -89.1637
2010-08-02 | Sediment | T001-2001-100802-SD-1 | 2001-100802 | Louisiana | N/A | C3-Phenanthrenes/anthracenes | 42 | ug/Kg | 7.3 | ug/Kg | Y | [6 empty] | 29.3018 | -89.1637
2010-08-02 | Sediment | T001-2001-100802-SD-1 | 2001-100802 | Louisiana | N/A | C2-Phenanthrenes/anthracenes | 21 | ug/Kg | 7.3 | ug/Kg | Y | [6 empty] | 29.3018 | -89.1637
2010-08-02 | Sediment | T001-2001-100802-SD-1 | 2001-100802 | Louisiana | N/A | C3-Fluoranthenes/Pyrenes | 81 | ug/Kg | 7.3 | ug/Kg | Y | [6 empty] | 29.3018 | -89.1637
2010-08-02 | Sediment | T001-2001-100802-SD-1 | 2001-100802 | Louisiana | N/A | C1-Fluoranthenes/Pyrenes | 62 | ug/Kg | 7.3 | ug/Kg | Y | [6 empty] | 29.3018 | -89.1637
2010-08-02 | Sediment | T001-2001-100802-SD-1 | 2001-100802 | Louisiana | N/A | C3-Fluorenes | 21 | ug/Kg | 7.3 | ug/Kg | Y | [6 empty] | 29.3018 | -89.1637
2010-08-02 | Sediment | T001-2001-100802-SD-1 | 2001-100802 | Louisiana | N/A | C2-Chrysenes | 52 | ug/Kg | 7.3 | ug/Kg | Y | [6 empty] | 29.3018 | -89.1637
2010-08-02 | Sediment | T001-2001-100802-SD-1 | 2001-100802 | Louisiana | N/A | C4-Naphthalenes | 15 | ug/Kg | 7.3 | ug/Kg | Y | [6 empty] | 29.3018 | -89.1637
2010-08-02 | Sediment | T001-2001-100802-SD-1 | 2001-100802 | Louisiana | N/A | C3-naphthalenes | 16 | ug/Kg | 7.3 | ug/Kg | Y | [6 empty] | 29.3018 | -89.1637
2010-08-02 | Sediment | T001-2001-100802-SD-1 | 2001-100802 | Louisiana | N/A | C2-naphthalenes | 19 | ug/Kg | 7.3 | ug/Kg | Y | [6 empty] | 29.3018 | -89.1637
2010-08-02 | Sediment | T001-2001-100802-SD-1 | 2001-100802 | Louisiana | N/A | C4-Chrysenes | 50 | ug/Kg | 7.3 | ug/Kg | Y | [6 empty] | 29.3018 | -89.1637
2010-08-02 | Sediment | T001-2001-100802-SD-1 | 2001-100802 | Louisiana | N/A | C3-Chrysenes | 53 | ug/Kg | 7.3 | ug/Kg | Y | [6 empty] | 29.3018 | -89.1637
2010-08-02 | Sediment | T001-2001-100802-SD-1 | 2001-100802 | Louisiana | N/A | C2-Fluorenes | 28 | ug/Kg | 7.3 | ug/Kg | Y | [6 empty] | 29.3018 | -89.1637
2010-08-02 | Sediment | T001-2001-100802-SD-1 | 2001-100802 | Louisiana | N/A | C1-Phenanthrenes/anthracenes | 40 | ug/Kg | 7.3 | ug/Kg | Y | [6 empty] | 29.3018 | -89.1637
2010-08-02 | Sediment | T001-2001-100802-SD-1 | 2001-100802 | Louisiana | N/A | Total Organic Carbon | 40800 | mg/kg | 900 | mg/kg | Y | [6 empty] | 29.3018 | -89.1637
2010-08-02 | Sediment | T005-2327-100802-SD-1 | 2327-100802 | Louisiana | 100-41-4 | Ethylbenzene | 0 | ug/kg | 1.7 | ug/kg | N | [6 empty] | 29.2877 | -90.5716
2010-08-02 | Sediment | T005-2327-100802-SD-1 | 2327-100802 | Louisiana | 104-76-7 | 2-Ethylhexanol | 0 | mg/kg | 2.5 | mg/kg | N | [6 empty] | 29.2877 | -90.5716
2010-08-02 | Sediment | T005-2327-100802-SD-1 | 2327-100802 | Louisiana | 108-88-3 | Toluene | 0 | ug/kg | 1.7 | ug/kg | N | [6 empty] | 29.2877 | -90.5716
2010-08-02 | Sediment | T005-2327-100802-SD-1 | 2327-100802 | Louisiana | 111-76-2 | Ethylene glycol monobutyl ether | 0 | mg/kg | 2.5 | mg/kg | N | [6 empty] | 29.2877 | -90.5716
2010-08-02 | Sediment | T005-2327-100802-SD-1 | 2327-100802 | Louisiana | 120-12-7 | Anthracene | 7.1 | ug/Kg | 7.1 | ug/Kg | N | [6 empty] | 29.2877 | -90.5716
2010-08-02 | Sediment | T005-2327-100802-SD-1 | 2327-100802 | Louisiana | 120-12-7 | Anthracene | 0 | ug/kg | 2.7 | ug/kg | N | [6 empty] | 29.2877 | -90.5716
2010-08-02 | Sediment | T005-2327-100802-SD-1 | 2327-100802 | Louisiana | 129-00-0 | Pyrene | 7.1 | ug/Kg | 7.1 | ug/Kg | N | [6 empty] | 29.2877 | -90.5716
2010-08-02 | Sediment | T005-2327-100802-SD-1 | 2327-100802 | Louisiana | 129-00-0 | Pyrene | 0 | ug/kg | 4.8 | ug/kg | N | [6 empty] | 29.2877 | -90.5716
2010-08-02 | Sediment | T005-2327-100802-SD-1 | 2327-100802 | Louisiana | 1330-20-7 | Xylene | 0 | ug/kg | 3.8 | ug/kg | N | [6 empty] | 29.2877 | -90.5716
2010-08-02 | Sediment | T005-2327-100802-SD-1 | 2327-100802 | Louisiana | 191-24-2 | Benzo[ghi]perylene | 7.1 | ug/Kg | 7.1 | ug/Kg | N | [6 empty] | 29.2877 | -90.5716
2010-08-02 | Sediment | T005-2327-100802-SD-1 | 2327-100802 | Louisiana | 191-24-2 | Benzo[ghi]perylene | 0 | ug/kg | 14 | ug/kg | N | [6 empty] | 29.2877 | -90.5716
2010-08-02 | Sediment | T005-2327-100802-SD-1 | 2327-100802 | Louisiana | 192-97-2 | Benzo[e]pyrene | 7.1 | ug/Kg | 7.1 | ug/Kg | N | [6 empty] | 29.2877 | -90.5716
2010-08-02 | Sediment | T005-2327-100802-SD-1 | 2327-100802 | Louisiana | 193-39-5 | Indeno[1,2,3-cd]pyrene | 7.1 | ug/Kg | 7.1 | ug/Kg | N | [6 empty] | 29.2877 | -90.5716
2010-08-02 | Sediment | T005-2327-100802-SD-1 | 2327-100802 | Louisiana | 193-39-5 | Indeno[1,2,3-cd]pyrene | 0 | ug/kg | 10 | ug/kg | N | [6 empty] | 29.2877 | -90.5716
2010-08-02 | Sediment | T005-2327-100802-SD-1 | 2327-100802 | Louisiana | 198-55-0 | Perylene | 7.1 | ug/Kg | 7.1 | ug/Kg | N | [6 empty] | 29.2877 | -90.5716
2010-08-02 | Sediment | T005-2327-100802-SD-1 | 2327-100802 | Louisiana | 205-99-2 | Benzo(b)fluoranthene | 7.1 | ug/Kg | 7.1 | ug/Kg | N | [6 empty] | 29.2877 | -90.5716
2010-08-02 | Sediment | T005-2327-100802-SD-1 | 2327-100802 | Louisiana | 205-99-2 | Benzo(b)fluoranthene | 0 | ug/kg | 7.4 | ug/kg | N | [6 empty] | 29.2877 | -90.5716
2010-08-02 | Sediment | T005-2327-100802-SD-1 | 2327-100802 | Louisiana | 206-44-0 | Fluoranthene | 7.1 | ug/Kg | 7.1 | ug/Kg | N | [6 empty] | 29.2877 | -90.5716
2010-08-02 | Sediment | T005-2327-100802-SD-1 | 2327-100802 | Louisiana | 206-44-0 | Fluoranthene | 0 | ug/kg | 3.1 | ug/kg | N | [6 empty] | 29.2877 | -90.5716
2010-08-02 | Sediment | T005-2327-100802-SD-1 | 2327-100802 | Louisiana | 207-08-9 | Benzo[k]fluoranthene | 7.1 | ug/Kg | 7.1 | ug/Kg | N | [6 empty] | 29.2877 | -90.5716
2010-08-02 | Sediment | T005-2327-100802-SD-1 | 2327-100802 | Louisiana | 207-08-9 | Benzo[k]fluoranthene | 0 | ug/kg | 9.1 | ug/kg | N | [6 empty] | 29.2877 | -90.5716
2010-08-02 | Sediment | T005-2327-100802-SD-1 | 2327-100802 | Louisiana | 208-96-8 | Acenaphthylene | 7.1 | ug/Kg | 7.1 | ug/Kg | N | [6 empty] | 29.2877 | -90.5716
2010-08-02 | Sediment | T005-2327-100802-SD-1 | 2327-100802 | Louisiana | 208-96-8 | Acenaphthylene | 0 | ug/kg | 4.9 | ug/kg | N | [6 empty] | 29.2877 | -90.5716
2010-08-02 | Sediment | T005-2327-100802-SD-1 | 2327-100802 | Louisiana | 218-01-9 | Chrysene | 7.1 | ug/Kg | 7.1 | ug/Kg | N | [6 empty] | 29.2877 | -90.5716
2010-08-02 | Sediment | T005-2327-100802-SD-1 | 2327-100802 | Louisiana | 218-01-9 | Chrysene | 0 | ug/kg | 3.5 | ug/kg | N | [6 empty] | 29.2877 | -90.5716
2010-08-02 | Sediment | T005-2327-100802-SD-1 | 2327-100802 | Louisiana | 50-32-8 | Benzo[a]pyrene | 7.1 | ug/Kg | 7.1 | ug/Kg | N | [6 empty] | 29.2877 | -90.5716
2010-08-02 | Sediment | T005-2327-100802-SD-1 | 2327-100802 | Louisiana | 50-32-8 | Benzo[a]pyrene | 0 | ug/kg | 7.5 | ug/kg | N | [6 empty] | 29.2877 | -90.5716
2010-08-02 | Sediment | T005-2327-100802-SD-1 | 2327-100802 | Louisiana | 53-70-3 | Dibenz[a,h]anthracene | 7.1 | ug/Kg | 7.1 | ug/Kg | N | [6 empty] | 29.2877 | -90.5716
2010-08-02 | Sediment | T005-2327-100802-SD-1 | 2327-100802 | Louisiana | 53-70-3 | Dibenz[a,h]anthracene | 0 | ug/kg | 13 | ug/kg | N | [6 empty] | 29.2877 | -90.5716
2010-08-02 | Sediment | T005-2327-100802-SD-1 | 2327-100802 | Louisiana | 56-55-3 | Benz[a]anthracene | 7.1 | ug/Kg | 7.1 | ug/Kg | N | [6 empty] | 29.2877 | -90.5716
2010-08-02 | Sediment | T005-2327-100802-SD-1 | 2327-100802 | Louisiana | 56-55-3 | Benz[a]anthracene | 0 | ug/kg | 2.2 | ug/kg | N | [6 empty] | 29.2877 | -90.5716
2010-08-02 | Sediment | T005-2327-100802-SD-1 | 2327-100802 | Louisiana | 71-43-2 | Benzene | 0 | ug/kg | 1.3 | ug/kg | N | [6 empty] | 29.2877 | -90.5716
2010-08-02 | Sediment | T005-2327-100802-SD-1 | 2327-100802 | Louisiana | 7440-02-0 | Nickel | 18.4 | mg/kg | 0.15 | mg/kg | Y | 51.6 | mg/kg | N | 20.9 | mg/kg | N | 29.2877 | -90.5716
2010-08-02 | Sediment | T005-2327-100802-SD-1 | 2327-100802 | Louisiana | 7440-62-2 | Vanadium | 40 | mg/kg | 0.14 | mg/kg | Y |  |  |  | 57 | mg/kg | N | 29.2877 | -90.5716
2010-08-02 | Sediment | T005-2327-100802-SD-1 | 2327-100802 | Louisiana | 83-32-9 | Acenaphthene | 7.1 | ug/Kg | 7.1 | ug/Kg | N | [6 empty] | 29.2877 | -90.5716
2010-08-02 | Sediment | T005-2327-100802-SD-1 | 2327-100802 | Louisiana | 83-32-9 | Acenaphthene | 0 | ug/kg | 2.3 | ug/kg | N | [6 empty] | 29.2877 | -90.5716
2010-08-02 | Sediment | T005-2327-100802-SD-1 | 2327-100802 | Louisiana | 85-01-8 | Phenanthrene | 7.1 | ug/Kg | 7.1 | ug/Kg | N | [6 empty] | 29.2877 | -90.5716
2010-08-02 | Sediment | T005-2327-100802-SD-1 | 2327-100802 | Louisiana | 85-01-8 | Phenanthrene | 0 | ug/kg | 2 | ug/kg | N | [6 empty] | 29.2877 | -90.5716
2010-08-02 | Sediment | T005-2327-100802-SD-1 | 2327-100802 | Louisiana | 86-73-7 | Fluorene | 7.1 | ug/Kg | 7.1 | ug/Kg | N | [6 empty] | 29.2877 | -90.5716
2010-08-02 | Sediment | T005-2327-100802-SD-1 | 2327-100802 | Louisiana | 86-73-7 | Fluorene | 0 | ug/kg | 4.9 | ug/kg | N | [6 empty] | 29.2877 | -90.5716
2010-08-02 | Sediment | T005-2327-100802-SD-1 | 2327-100802 | Louisiana | 90-12-0 | 1-Methylnaphthalene | 7.1 | ug/Kg | 7.1 | ug/Kg | N | [6 empty] | 29.2877 | -90.5716
2010-08-02 | Sediment | T005-2327-100802-SD-1 | 2327-100802 | Louisiana | 91-20-3 | Naphthalene | 7.1 | ug/Kg | 7.1 | ug/Kg | N | [6 empty] | 29.2877 | -90.5716
2010-08-02 | Sediment | T005-2327-100802-SD-1 | 2327-100802 | Louisiana | 91-20-3 | Naphthalene | 0 | ug/kg | 2.1 | ug/kg | N | [6 empty] | 29.2877 | -90.5716
2010-08-02 | Sediment | T005-2327-100802-SD-1 | 2327-100802 | Louisiana | 91-57-6 | 2-Methylnaphthalene | 7.1 | ug/Kg | 7.1 | ug/Kg | N | [6 empty] | 29.2877 | -90.5716
2010-08-02 | Sediment | T005-2327-100802-SD-1 | 2327-100802 | Louisiana | 91-57-6 | 2-Methylnaphthalene | 0 | ug/kg | 2.4 | ug/kg | N | [6 empty] | 29.2877 | -90.5716
2010-08-02 | Sediment | T005-2327-100802-SD-1 | 2327-100802 | Louisiana | C1CHRYS | C1-Chrysenes | 7.1 | ug/Kg | 7.1 | ug/Kg | N | [6 empty] | 29.2877 | -90.5716
2010-08-02 | Sediment | T005-2327-100802-SD-1 | 2327-100802 | Louisiana | C1FLUOR | C1-Fluorenes | 7.1 | ug/Kg | 7.1 | ug/Kg | N | [6 empty] | 29.2877 | -90.5716
2010-08-02 | Sediment | T005-2327-100802-SD-1 | 2327-100802 | Louisiana | N/A | C3-Fluorenes | 7.1 | ug/Kg | 7.1 | ug/Kg | N | [6 empty] | 29.2877 | -90.5716
2010-08-02 | Sediment | T005-2327-100802-SD-1 | 2327-100802 | Louisiana | N/A | C2-Chrysenes | 7.1 | ug/Kg | 7.1 | ug/Kg | N | [6 empty] | 29.2877 | -90.5716
2010-08-02 | Sediment | T005-2327-100802-SD-1 | 2327-100802 | Louisiana | N/A | C4-Naphthalenes | 7.1 | ug/Kg | 7.1 | ug/Kg | N | [6 empty] | 29.2877 | -90.5716
2010-08-02 | Sediment | T005-2327-100802-SD-1 | 2327-100802 | Louisiana | N/A | C3-naphthalenes | 7.1 | ug/Kg | 7.1 | ug/Kg | N | [6 empty] | 29.2877 | -90.5716
2010-08-02 | Sediment | T005-2327-100802-SD-1 | 2327-100802 | Louisiana | N/A | C2-naphthalenes | 7.1 | ug/Kg | 7.1 | ug/Kg | N | [6 empty] | 29.2877 | -90.5716
2010-08-02 | Sediment | T005-2327-100802-SD-1 | 2327-100802 | Louisiana | N/A | C4-Chrysenes | 7.1 | ug/Kg | 7.1 | ug/Kg | N | [6 empty] | 29.2877 | -90.5716
2010-08-02 | Sediment | T005-2327-100802-SD-1 | 2327-100802 | Louisiana | N/A | C3-Chrysenes | 7.1 | ug/Kg | 7.1 | ug/Kg | N | [6 empty] | 29.2877 | -90.5716
2010-08-02 | Sediment | T005-2327-100802-SD-1 | 2327-100802 | Louisiana | N/A | C2-Fluorenes | 7.1 | ug/Kg | 7.1 | ug/Kg | N | [6 empty] | 29.2877 | -90.5716
2010-08-02 | Sediment | T005-2327-100802-SD-1 | 2327-100802 | Louisiana | N/A | C1-Phenanthrenes/anthracenes | 7.1 | ug/Kg | 7.1 | ug/Kg | N | [6 empty] | 29.2877 | -90.5716
2010-08-02 | Sediment | T005-2327-100802-SD-1 | 2327-100802 | Louisiana | N/A | C2-Fluoranthenes/Pyrenes | 7.1 | ug/Kg | 7.1 | ug/Kg | N | [6 empty] | 29.2877 | -90.5716
2010-08-02 | Sediment | T005-2327-100802-SD-1 | 2327-100802 | Louisiana | N/A | C4-Phenanthrenes/anthracenes | 7.1 | ug/Kg | 7.1 | ug/Kg | N | [6 empty] | 29.2877 | -90.5716
2010-08-02 | Sediment | T005-2327-100802-SD-1 | 2327-100802 | Louisiana | N/A | C3-Phenanthrenes/anthracenes | 7.1 | ug/Kg | 7.1 | ug/Kg | N | [6 empty] | 29.2877 | -90.5716
2010-08-02 | Sediment | T005-2327-100802-SD-1 | 2327-100802 | Louisiana | N/A | C2-Phenanthrenes/anthracenes | 7.1 | ug/Kg | 7.1 | ug/Kg | N | [6 empty] | 29.2877 | -90.5716
2010-08-02 | Sediment | T005-2327-100802-SD-1 | 2327-100802 | Louisiana | N/A | C3-Fluoranthenes/Pyrenes | 7.1 | ug/Kg | 7.1 | ug/Kg | N | [6 empty] | 29.2877 | -90.5716
2010-08-02 | Sediment | T005-2327-100802-SD-1 | 2327-100802 | Louisiana | N/A | C1-Fluoranthenes/Pyrenes | 7.1 | ug/Kg | 7.1 | ug/Kg | N | [6 empty] | 29.2877 | -90.5716
2010-08-02 | Sediment | T005-2327-100802-SD-1 | 2327-100802 | Louisiana | N/A | Total Organic Carbon | 36500 | mg/kg | 1100 | mg/kg | Y | [6 empty] | 29.2877 | -90.5716
2010-08-03 | Sediment | T007-0006-100803-SD-1 | 0006-100803 |  | 100-41-4 | Ethylbenzene | 0 | ug/kg | 1.1 | ug/kg | N | [6 empty] | 29.3208 | -89.833
2010-08-03 | Sediment | T007-0006-100803-SD-1 | 0006-100803 |  | 104-76-7 | 2-Ethylhexanol | 0 | mg/kg | 1.4 | mg/kg | N | [6 empty] | 29.3208 | -89.833
2010-08-03 | Sediment | T007-0006-100803-SD-1 | 0006-100803 |  | 108-88-3 | Toluene | 0 | ug/kg | 1.1 | ug/kg | N | [6 empty] | 29.3208 | -89.833
2010-08-03 | Sediment | T007-0006-100803-SD-1 | 0006-100803 |  | 111-76-2 | Ethylene glycol monobutyl ether | 0 | mg/kg | 1.4 | mg/kg | N | [6 empty] | 29.3208 | -89.833
2010-08-03 | Sediment | T007-0006-100803-SD-1 | 0006-100803 |  | 120-12-7 | Anthracene | 4.1 | ug/Kg | 4.1 | ug/Kg | N | [6 empty] | 29.3208 | -89.833
2010-08-03 | Sediment | T007-0006-100803-SD-1 | 0006-100803 |  | 120-12-7 | Anthracene | 0 | ug/kg | 1.6 | ug/kg | N | [6 empty] | 29.3208 | -89.833
2010-08-03 | Sediment | T007-0006-100803-SD-1 | 0006-100803 |  | 129-00-0 | Pyrene | 0 | ug/kg | 2.8 | ug/kg | N | [6 empty] | 29.3208 | -89.833
2010-08-03 | Sediment | T007-0006-100803-SD-1 | 0006-100803 |  | 129-00-0 | Pyrene | 4.1 | ug/Kg | 4.1 | ug/Kg | N | [6 empty] | 29.3208 | -89.833
2010-08-03 | Sediment | T007-0006-100803-SD-1 | 0006-100803 |  | 1330-20-7 | Xylene | 0 | ug/kg | 2.5 | ug/kg | N | [6 empty] | 29.3208 | -89.833
2010-08-03 | Sediment | T007-0006-100803-SD-1 | 0006-100803 |  | 191-24-2 | Benzo[ghi]perylene | 0 | ug/kg | 8.3 | ug/kg | N | [6 empty] | 29.3208 | -89.833
2010-08-03 | Sediment | T007-0006-100803-SD-1 | 0006-100803 |  | 191-24-2 | Benzo[ghi]perylene | 4.1 | ug/Kg | 4.1 | ug/Kg | N | [6 empty] | 29.3208 | -89.833
2010-08-03 | Sediment | T007-0006-100803-SD-1 | 0006-100803 |  | 192-97-2 | Benzo[e]pyrene | 4.1 | ug/Kg | 4.1 | ug/Kg | N | [6 empty] | 29.3208 | -89.833
2010-08-03 | Sediment | T007-0006-100803-SD-1 | 0006-100803 |  | 193-39-5 | Indeno[1,2,3-cd]pyrene | 0 | ug/kg | 6.2 | ug/kg | N | [6 empty] | 29.3208 | -89.833
2010-08-03 | Sediment | T007-0006-100803-SD-1 | 0006-100803 |  | 193-39-5 | Indeno[1,2,3-cd]pyrene | 4.1 | ug/Kg | 4.1 | ug/Kg | N | [6 empty] | 29.3208 | -89.833
2010-08-03 | Sediment | T007-0006-100803-SD-1 | 0006-100803 |  | 198-55-0 | Perylene | 4.1 | ug/Kg | 4.1 | ug/Kg | N | [6 empty] | 29.3208 | -89.833
2010-08-03 | Sediment | T007-0006-100803-SD-1 | 0006-100803 |  | 205-99-2 | Benzo(b)fluoranthene | 0 | ug/kg | 4.4 | ug/kg | N | [6 empty] | 29.3208 | -89.833
2010-08-03 | Sediment | T007-0006-100803-SD-1 | 0006-100803 |  | 205-99-2 | Benzo(b)fluoranthene | 4.1 | ug/Kg | 4.1 | ug/Kg | N | [6 empty] | 29.3208 | -89.833
2010-08-03 | Sediment | T007-0006-100803-SD-1 | 0006-100803 |  | 206-44-0 | Fluoranthene | 4.1 | ug/Kg | 4.1 | ug/Kg | N | [6 empty] | 29.3208 | -89.833
2010-08-03 | Sediment | T007-0006-100803-SD-1 | 0006-100803 |  | 206-44-0 | Fluoranthene | 0 | ug/kg | 1.8 | ug/kg | N | [6 empty] | 29.3208 | -89.833
2010-08-03 | Sediment | T007-0006-100803-SD-1 | 0006-100803 |  | 207-08-9 | Benzo[k]fluoranthene | 0 | ug/kg | 5.4 | ug/kg | N | [6 empty] | 29.3208 | -89.833
2010-08-03 | Sediment | T007-0006-100803-SD-1 | 0006-100803 |  | 207-08-9 | Benzo[k]fluoranthene | 4.1 | ug/Kg | 4.1 | ug/Kg | N | [6 empty] | 29.3208 | -89.833
2010-08-03 | Sediment | T007-0006-100803-SD-1 | 0006-100803 |  | 208-96-8 | Acenaphthylene | 0 | ug/kg | 2.9 | ug/kg | N | [6 empty] | 29.3208 | -89.833
2010-08-03 | Sediment | T007-0006-100803-SD-1 | 0006-100803 |  | 208-96-8 | Acenaphthylene | 4.1 | ug/Kg | 4.1 | ug/Kg | N | [6 empty] | 29.3208 | -89.833
2010-08-03 | Sediment | T007-0006-100803-SD-1 | 0006-100803 |  | 218-01-9 | Chrysene | 5.5 | ug/kg | 2.1 | ug/kg | Y | [6 empty] | 29.3208 | -89.833
2010-08-03 | Sediment | T007-0006-100803-SD-1 | 0006-100803 |  | 218-01-9 | Chrysene | 5.9 | ug/Kg | 4.1 | ug/Kg | Y | [6 empty] | 29.3208 | -89.833
2010-08-03 | Sediment | T007-0006-100803-SD-1 | 0006-100803 |  | 50-32-8 | Benzo[a]pyrene | 4.1 | ug/Kg | 4.1 | ug/Kg | N | [6 empty] | 29.3208 | -89.833
2010-08-03 | Sediment | T007-0006-100803-SD-1 | 0006-100803 |  | 50-32-8 | Benzo[a]pyrene | 0 | ug/kg | 4.4 | ug/kg | N | [6 empty] | 29.3208 | -89.833
2010-08-03 | Sediment | T007-0006-100803-SD-1 | 0006-100803 |  | 53-70-3 | Dibenz[a,h]anthracene | 0 | ug/kg | 8 | ug/kg | N | [6 empty] | 29.3208 | -89.833
2010-08-03 | Sediment | T007-0006-100803-SD-1 | 0006-100803 |  | 53-70-3 | Dibenz[a,h]anthracene | 4.1 | ug/Kg | 4.1 | ug/Kg | N | [6 empty] | 29.3208 | -89.833
2010-08-03 | Sediment | T007-0006-100803-SD-1 | 0006-100803 |  | 56-55-3 | Benz[a]anthracene | 4.1 | ug/Kg | 4.1 | ug/Kg | N | [6 empty] | 29.3208 | -89.833
2010-08-03 | Sediment | T007-0006-100803-SD-1 | 0006-100803 |  | 56-55-3 | Benz[a]anthracene | 0 | ug/kg | 1.3 | ug/kg | N | [6 empty] | 29.3208 | -89.833
2010-08-03 | Sediment | T007-0006-100803-SD-1 | 0006-100803 |  | 71-43-2 | Benzene | 0 | ug/kg | 0.85 | ug/kg | N | [6 empty] | 29.3208 | -89.833
2010-08-03 | Sediment | T007-0006-100803-SD-1 | 0006-100803 |  | 7440-02-0 | Nickel | 6.5 | mg/kg | 0.083 | mg/kg | Y | 51.6 | mg/kg | N | 20.9 | mg/kg | N | 29.3208 | -89.833
2010-08-03 | Sediment | T007-0006-100803-SD-1 | 0006-100803 |  | 7440-62-2 | Vanadium | 7.2 | mg/kg | 0.077 | mg/kg | Y |  |  |  | 57 | mg/kg | N | 29.3208 | -89.833
2010-08-03 | Sediment | T007-0006-100803-SD-1 | 0006-100803 |  | 83-32-9 | Acenaphthene | 4.1 | ug/Kg | 4.1 | ug/Kg | N | [6 empty] | 29.3208 | -89.833
2010-08-03 | Sediment | T007-0006-100803-SD-1 | 0006-100803 |  | 83-32-9 | Acenaphthene | 0 | ug/kg | 1.4 | ug/kg | N | [6 empty] | 29.3208 | -89.833
2010-08-03 | Sediment | T007-0006-100803-SD-1 | 0006-100803 |  | 85-01-8 | Phenanthrene | 3.8 | ug/Kg | 4.1 | ug/Kg | Y | [6 empty] | 29.3208 | -89.833
2010-08-03 | Sediment | T007-0006-100803-SD-1 | 0006-100803 |  | 85-01-8 | Phenanthrene | 1.4 | ug/kg | 1.2 | ug/kg | Y | [6 empty] | 29.3208 | -89.833
2010-08-03 | Sediment | T007-0006-100803-SD-1 | 0006-100803 |  | 86-73-7 | Fluorene | 0 | ug/kg | 2.9 | ug/kg | N | [6 empty] | 29.3208 | -89.833
2010-08-03 | Sediment | T007-0006-100803-SD-1 | 0006-100803 |  | 86-73-7 | Fluorene | 4.1 | ug/Kg | 4.1 | ug/Kg | N | [6 empty] | 29.3208 | -89.833
2010-08-03 | Sediment | T007-0006-100803-SD-1 | 0006-100803 |  | 90-12-0 | 1-Methylnaphthalene | 4.1 | ug/Kg | 4.1 | ug/Kg | N | [6 empty] | 29.3208 | -89.833
2010-08-03 | Sediment | T007-0006-100803-SD-1 | 0006-100803 |  | 91-20-3 | Naphthalene | 4.1 | ug/Kg | 4.1 | ug/Kg | N | [6 empty] | 29.3208 | -89.833
2010-08-03 | Sediment | T007-0006-100803-SD-1 | 0006-100803 |  | 91-20-3 | Naphthalene | 0 | ug/kg | 1.3 | ug/kg | N | [6 empty] | 29.3208 | -89.833
2010-08-03 | Sediment | T007-0006-100803-SD-1 | 0006-100803 |  | 91-57-6 | 2-Methylnaphthalene | 0 | ug/kg | 1.4 | ug/kg | N | [6 empty] | 29.3208 | -89.833
2010-08-03 | Sediment | T007-0006-100803-SD-1 | 0006-100803 |  | 91-57-6 | 2-Methylnaphthalene | 4.1 | ug/Kg | 4.1 | ug/Kg | N | [6 empty] | 29.3208 | -89.833
2010-08-03 | Sediment | T007-0006-100803-SD-1 | 0006-100803 |  | C1CHRYS | C1-Chrysenes | 12 | ug/Kg | 4.1 | ug/Kg | Y | [6 empty] | 29.3208 | -89.833
2010-08-03 | Sediment | T007-0006-100803-SD-1 | 0006-100803 |  | C1FLUOR | C1-Fluorenes | 2.7 | ug/Kg | 4.1 | ug/Kg | Y | [6 empty] | 29.3208 | -89.833
2010-08-03 | Sediment | T007-0006-100803-SD-1 | 0006-100803 |  | N/A | C3-naphthalenes | 2.6 | ug/Kg | 4.1 | ug/Kg | Y | [6 empty] | 29.3208 | -89.833
2010-08-03 | Sediment | T007-0006-100803-SD-1 | 0006-100803 |  | N/A | C2-naphthalenes | 4.1 | ug/Kg | 4.1 | ug/Kg | N | [6 empty] | 29.3208 | -89.833
2010-08-03 | Sediment | T007-0006-100803-SD-1 | 0006-100803 |  | N/A | C4-Chrysenes | 7.1 | ug/Kg | 4.1 | ug/Kg | Y | [6 empty] | 29.3208 | -89.833
2010-08-03 | Sediment | T007-0006-100803-SD-1 | 0006-100803 |  | N/A | C3-Chrysenes | 9.6 | ug/Kg | 4.1 | ug/Kg | Y | [6 empty] | 29.3208 | -89.833
2010-08-03 | Sediment | T007-0006-100803-SD-1 | 0006-100803 |  | N/A | C2-Fluorenes | 8.6 | ug/Kg | 4.1 | ug/Kg | Y | [6 empty] | 29.3208 | -89.833
2010-08-03 | Sediment | T007-0006-100803-SD-1 | 0006-100803 |  | N/A | Total Organic Carbon | 941 | mg/kg | 630 | mg/kg | Y | [6 empty] | 29.3208 | -89.833
2010-08-03 | Sediment | T007-0006-100803-SD-1 | 0006-100803 |  | N/A | C1-Phenanthrenes/anthracenes | 20 | ug/Kg | 4.1 | ug/Kg | Y | [6 empty] | 29.3208 | -89.833
2010-08-03 | Sediment | T007-0006-100803-SD-1 | 0006-100803 |  | N/A | C2-Fluoranthenes/Pyrenes | 13 | ug/Kg | 4.1 | ug/Kg | Y | [6 empty] | 29.3208 | -89.833
2010-08-03 | Sediment | T007-0006-100803-SD-1 | 0006-100803 |  | N/A | C4-Phenanthrenes/anthracenes | 22 | ug/Kg | 4.1 | ug/Kg | Y | [6 empty] | 29.3208 | -89.833
2010-08-03 | Sediment | T007-0006-100803-SD-1 | 0006-100803 |  | N/A | C3-Phenanthrenes/anthracenes | 37 | ug/Kg | 4.1 | ug/Kg | Y | [6 empty] | 29.3208 | -89.833
2010-08-03 | Sediment | T007-0006-100803-SD-1 | 0006-100803 |  | N/A | C2-Phenanthrenes/anthracenes | 39 | ug/Kg | 4.1 | ug/Kg | Y | [6 empty] | 29.3208 | -89.833
2010-08-03 | Sediment | T007-0006-100803-SD-1 | 0006-100803 |  | N/A | C3-Fluoranthenes/Pyrenes | 13 | ug/Kg | 4.1 | ug/Kg | Y | [6 empty] | 29.3208 | -89.833
2010-08-03 | Sediment | T007-0006-100803-SD-1 | 0006-100803 |  | N/A | C1-Fluoranthenes/Pyrenes | 7.5 | ug/Kg | 4.1 | ug/Kg | Y | [6 empty] | 29.3208 | -89.833
2010-08-03 | Sediment | T007-0006-100803-SD-1 | 0006-100803 |  | N/A | C3-Fluorenes | 15 | ug/Kg | 4.1 | ug/Kg | Y | [6 empty] | 29.3208 | -89.833
2010-08-03 | Sediment | T007-0006-100803-SD-1 | 0006-100803 |  | N/A | C2-Chrysenes | 12 | ug/Kg | 4.1 | ug/Kg | Y | [6 empty] | 29.3208 | -89.833
2010-08-03 | Sediment | T007-0006-100803-SD-1 | 0006-100803 |  | N/A | C4-Naphthalenes | 6.2 | ug/Kg | 4.1 | ug/Kg | Y | [6 empty] | 29.3208 | -89.833
2010-08-03 | Sediment | D001-SD-08032010 | 080310-D001 | Florida | 104-76-7 | 2-Ethylhexanol | 0.49 | ug/g | 0.49 | ug/g | N | [6 empty] | 30.383 | -86.4434
2010-08-03 | Sediment | D001-SD-08032010 | 080310-D001 | Florida | 111-76-2 | Ethylene glycol monobutyl ether | 0.49 | ug/g | 0.49 | ug/g | N | [6 empty] | 30.383 | -86.4434
2010-08-03 | Sediment | D001-SD-08032010 | 080310-D001 | Florida | 29911-28-2 | 1-(2-Butoxy-1-methylethoxy)-2-propanol | 0.49 | ug/g | 0.49 | ug/g | N | [6 empty] | 30.383 | -86.4434
2010-08-03 | Sediment | D001-SD-08032010 | 080310-D001 | Florida | 57-55-6 | Propylene glycol | 0.49 | ug/g | 0.49 | ug/g | N | [6 empty] | 30.383 | -86.4434
2010-08-03 | Sediment | D002-SD-08032010 | 080310-D002 | Florida | 104-76-7 | 2-Ethylhexanol | 0.5 | ug/g | 0.5 | ug/g | N | [6 empty] | 30.383 | -86.4432
2010-08-03 | Sediment | D002-SD-08032010 | 080310-D002 | Florida | 111-76-2 | Ethylene glycol monobutyl ether | 0.5 | ug/g | 0.5 | ug/g | N | [6 empty] | 30.383 | -86.4432
2010-08-03 | Sediment | D002-SD-08032010 | 080310-D002 | Florida | 29911-28-2 | 1-(2-Butoxy-1-methylethoxy)-2-propanol | 0.5 | ug/g | 0.5 | ug/g | N | [6 empty] | 30.383 | -86.4432
2010-08-03 | Sediment | D002-SD-08032010 | 080310-D002 | Florida | 57-55-6 | Propylene glycol | 0.5 | ug/g | 0.5 | ug/g | N | [6 empty] | 30.383 | -86.4432
2010-08-03 | Sediment | D003-SD-08032010 | 080310-D003 |  | 104-76-7 | 2-Ethylhexanol | 0.5 | ug/g | 0.5 | ug/g | N | [6 empty] | 30.3776 | -86.3887
2010-08-03 | Sediment | D003-SD-08032010 | 080310-D003 |  | 111-76-2 | Ethylene glycol monobutyl ether | 0.5 | ug/g | 0.5 | ug/g | N | [6 empty] | 30.3776 | -86.3887
2010-08-03 | Sediment | D003-SD-08032010 | 080310-D003 |  | 29911-28-2 | 1-(2-Butoxy-1-methylethoxy)-2-propanol | 0.5 | ug/g | 0.5 | ug/g | N | [6 empty] | 30.3776 | -86.3887
2010-08-03 | Sediment | D003-SD-08032010 | 080310-D003 |  | 57-55-6 | Propylene glycol | 0.5 | ug/g | 0.5 | ug/g | N | [6 empty] | 30.3776 | -86.3887
2010-08-03 | Sediment | D004-SD-08032010 | 080310-D004 |  | 104-76-7 | 2-Ethylhexanol | 0.49 | ug/g | 0.49 | ug/g | N | [6 empty] | 30.3777 | -86.3883
2010-08-03 | Sediment | D004-SD-08032010 | 080310-D004 |  | 111-76-2 | Ethylene glycol monobutyl ether | 0.49 | ug/g | 0.49 | ug/g | N | [6 empty] | 30.3777 | -86.3883
2010-08-03 | Sediment | D004-SD-08032010 | 080310-D004 |  | 29911-28-2 | 1-(2-Butoxy-1-methylethoxy)-2-propanol | 0.49 | ug/g | 0.49 | ug/g | N | [6 empty] | 30.3777 | -86.3883
2010-08-03 | Sediment | D004-SD-08032010 | 080310-D004 |  | 57-55-6 | Propylene glycol | 0.49 | ug/g | 0.49 | ug/g | N | [6 empty] | 30.3777 | -86.3883
2010-08-03 | Sediment | T005-1336-100803-SD-2 | 1336-100803 | Louisiana | 100-41-4 | Ethylbenzene | 0 | ug/kg | 1.2 | ug/kg | N | [6 empty] | 29.1073 | -90.373
2010-08-03 | Sediment | T005-1336-100803-SD-1 | 1336-100803 | Louisiana | 100-41-4 | Ethylbenzene | 0 | ug/kg | 1.3 | ug/kg | N | [6 empty] | 29.1073 | -90.373
2010-08-03 | Sediment | T005-1336-100803-SD-1 | 1336-100803 | Louisiana | 104-76-7 | 2-Ethylhexanol | 0 | mg/kg | 1.2 | mg/kg | N | [6 empty] | 29.1073 | -90.373
2010-08-03 | Sediment | T005-1336-100803-SD-2 | 1336-100803 | Louisiana | 104-76-7 | 2-Ethylhexanol | 0 | mg/kg | 1.2 | mg/kg | N | [6 empty] | 29.1073 | -90.373
2010-08-03 | Sediment | T005-1336-100803-SD-2 | 1336-100803 | Louisiana | 108-88-3 | Toluene | 0 | ug/kg | 1.2 | ug/kg | N | [6 empty] | 29.1073 | -90.373
2010-08-03 | Sediment | T005-1336-100803-SD-1 | 1336-100803 | Louisiana | 108-88-3 | Toluene | 0 | ug/kg | 1.4 | ug/kg | N | [6 empty] | 29.1073 | -90.373
2010-08-03 | Sediment | T005-1336-100803-SD-1 | 1336-100803 | Louisiana | 111-76-2 | Ethylene glycol monobutyl ether | 0 | mg/kg | 1.2 | mg/kg | N | [6 empty] | 29.1073 | -90.373
2010-08-03 | Sediment | T005-1336-100803-SD-2 | 1336-100803 | Louisiana | 111-76-2 | Ethylene glycol monobutyl ether | 0 | mg/kg | 1.2 | mg/kg | N | [6 empty] | 29.1073 | -90.373
2010-08-03 | Sediment | T005-1336-100803-SD-1 | 1336-100803 | Louisiana | 120-12-7 | Anthracene | 4.7 | ug/Kg | 4.7 | ug/Kg | N | [6 empty] | 29.1073 | -90.373
2010-08-03 | Sediment | T005-1336-100803-SD-2 | 1336-100803 | Louisiana | 120-12-7 | Anthracene | 0 | ug/kg | 1.8 | ug/kg | N | [6 empty] | 29.1073 | -90.373
2010-08-03 | Sediment | T005-1336-100803-SD-2 | 1336-100803 | Louisiana | 120-12-7 | Anthracene | 4.8 | ug/Kg | 4.8 | ug/Kg | N | [6 empty] | 29.1073 | -90.373
2010-08-03 | Sediment | T005-1336-100803-SD-1 | 1336-100803 | Louisiana | 120-12-7 | Anthracene | 0 | ug/kg | 1.9 | ug/kg | N | [6 empty] | 29.1073 | -90.373
2010-08-03 | Sediment | T005-1336-100803-SD-1 | 1336-100803 | Louisiana | 129-00-0 | Pyrene | 11 | ug/Kg | 4.7 | ug/Kg | Y | [6 empty] | 29.1073 | -90.373
2010-08-03 | Sediment | T005-1336-100803-SD-2 | 1336-100803 | Louisiana | 129-00-0 | Pyrene | 0 | ug/kg | 3.3 | ug/kg | N | [6 empty] | 29.1073 | -90.373
2010-08-03 | Sediment | T005-1336-100803-SD-1 | 1336-100803 | Louisiana | 129-00-0 | Pyrene | 0 | ug/kg | 3.4 | ug/kg | N | [6 empty] | 29.1073 | -90.373
2010-08-03 | Sediment | T005-1336-100803-SD-2 | 1336-100803 | Louisiana | 129-00-0 | Pyrene | 4.8 | ug/Kg | 4.8 | ug/Kg | N | [6 empty] | 29.1073 | -90.373
2010-08-03 | Sediment | T005-1336-100803-SD-2 | 1336-100803 | Louisiana | 1330-20-7 | Xylene | 0 | ug/kg | 2.7 | ug/kg | N | [6 empty] | 29.1073 | -90.373
2010-08-03 | Sediment | T005-1336-100803-SD-1 | 1336-100803 | Louisiana | 1330-20-7 | Xylene | 0 | ug/kg | 3 | ug/kg | N | [6 empty] | 29.1073 | -90.373
2010-08-03 | Sediment | T005-1336-100803-SD-1 | 1336-100803 | Louisiana | 191-24-2 | Benzo[ghi]perylene | 9.6 | ug/Kg | 4.7 | ug/Kg | Y | [6 empty] | 29.1073 | -90.373
2010-08-03 | Sediment | T005-1336-100803-SD-2 | 1336-100803 | Louisiana | 191-24-2 | Benzo[ghi]perylene | 0 | ug/kg | 9.7 | ug/kg | N | [6 empty] | 29.1073 | -90.373
2010-08-03 | Sediment | T005-1336-100803-SD-2 | 1336-100803 | Louisiana | 191-24-2 | Benzo[ghi]perylene | 4.8 | ug/Kg | 4.8 | ug/Kg | N | [6 empty] | 29.1073 | -90.373
2010-08-03 | Sediment | T005-1336-100803-SD-1 | 1336-100803 | Louisiana | 191-24-2 | Benzo[ghi]perylene | 0 | ug/kg | 10 | ug/kg | N | [6 empty] | 29.1073 | -90.373
2010-08-03 | Sediment | T005-1336-100803-SD-1 | 1336-100803 | Louisiana | 192-97-2 | Benzo[e]pyrene | 6.6 | ug/Kg | 4.7 | ug/Kg | Y | [6 empty] | 29.1073 | -90.373
2010-08-03 | Sediment | T005-1336-100803-SD-2 | 1336-100803 | Louisiana | 192-97-2 | Benzo[e]pyrene | 4.8 | ug/Kg | 4.8 | ug/Kg | N | [6 empty] | 29.1073 | -90.373
2010-08-03 | Sediment | T005-1336-100803-SD-1 | 1336-100803 | Louisiana | 193-39-5 | Indeno[1,2,3-cd]pyrene | 7 | ug/Kg | 4.7 | ug/Kg | Y | [6 empty] | 29.1073 | -90.373
2010-08-03 | Sediment | T005-1336-100803-SD-2 | 1336-100803 | Louisiana | 193-39-5 | Indeno[1,2,3-cd]pyrene | 0 | ug/kg | 7.2 | ug/kg | N | [6 empty] | 29.1073 | -90.373
2010-08-03 | Sediment | T005-1336-100803-SD-2 | 1336-100803 | Louisiana | 193-39-5 | Indeno[1,2,3-cd]pyrene | 4.8 | ug/Kg | 4.8 | ug/Kg | N | [6 empty] | 29.1073 | -90.373
2010-08-03 | Sediment | T005-1336-100803-SD-1 | 1336-100803 | Louisiana | 193-39-5 | Indeno[1,2,3-cd]pyrene | 0 | ug/kg | 7.6 | ug/kg | N | [6 empty] | 29.1073 | -90.373
2010-08-03 | Sediment | T005-1336-100803-SD-1 | 1336-100803 | Louisiana | 198-55-0 | Perylene | 8.2 | ug/Kg | 4.7 | ug/Kg | Y | [6 empty] | 29.1073 | -90.373
2010-08-03 | Sediment | T005-1336-100803-SD-2 | 1336-100803 | Louisiana | 198-55-0 | Perylene | 6.7 | ug/Kg | 4.8 | ug/Kg | Y | [6 empty] | 29.1073 | -90.373
2010-08-03 | Sediment | T005-1336-100803-SD-1 | 1336-100803 | Louisiana | 205-99-2 | Benzo(b)fluoranthene | 7.7 | ug/Kg | 4.7 | ug/Kg | Y | [6 empty] | 29.1073 | -90.373
2010-08-03 | Sediment | T005-1336-100803-SD-2 | 1336-100803 | Louisiana | 205-99-2 | Benzo(b)fluoranthene | 0 | ug/kg | 5.1 | ug/kg | N | [6 empty] | 29.1073 | -90.373
2010-08-03 | Sediment | T005-1336-100803-SD-2 | 1336-100803 | Louisiana | 205-99-2 | Benzo(b)fluoranthene | 4.8 | ug/Kg | 4.8 | ug/Kg | N | [6 empty] | 29.1073 | -90.373
2010-08-03 | Sediment | T005-1336-100803-SD-1 | 1336-100803 | Louisiana | 205-99-2 | Benzo(b)fluoranthene | 0 | ug/kg | 5.4 | ug/kg | N | [6 empty] | 29.1073 | -90.373
2010-08-03 | Sediment | T005-1336-100803-SD-1 | 1336-100803 | Louisiana | 206-44-0 | Fluoranthene | 5.5 | ug/Kg | 4.7 | ug/Kg | Y | [6 empty] | 29.1073 | -90.373
2010-08-03 | Sediment | T005-1336-100803-SD-2 | 1336-100803 | Louisiana | 206-44-0 | Fluoranthene | 0 | ug/kg | 2.1 | ug/kg | N | [6 empty] | 29.1073 | -90.373
2010-08-03 | Sediment | T005-1336-100803-SD-1 | 1336-100803 | Louisiana | 206-44-0 | Fluoranthene | 0 | ug/kg | 2.2 | ug/kg | N | [6 empty] | 29.1073 | -90.373
2010-08-03 | Sediment | T005-1336-100803-SD-2 | 1336-100803 | Louisiana | 206-44-0 | Fluoranthene | 4.2 | ug/Kg | 4.8 | ug/Kg | Y | [6 empty] | 29.1073 | -90.373
2010-08-03 | Sediment | T005-1336-100803-SD-1 | 1336-100803 | Louisiana | 207-08-9 | Benzo[k]fluoranthene | 5 | ug/Kg | 4.7 | ug/Kg | Y | [6 empty] | 29.1073 | -90.373
2010-08-03 | Sediment | T005-1336-100803-SD-2 | 1336-100803 | Louisiana | 207-08-9 | Benzo[k]fluoranthene | 0 | ug/kg | 6.3 | ug/kg | N | [6 empty] | 29.1073 | -90.373
2010-08-03 | Sediment | T005-1336-100803-SD-2 | 1336-100803 | Louisiana | 207-08-9 | Benzo[k]fluoranthene | 4.8 | ug/Kg | 4.8 | ug/Kg | N | [6 empty] | 29.1073 | -90.373
2010-08-03 | Sediment | T005-1336-100803-SD-1 | 1336-100803 | Louisiana | 207-08-9 | Benzo[k]fluoranthene | 0 | ug/kg | 6.6 | ug/kg | N | [6 empty] | 29.1073 | -90.373
2010-08-03 | Sediment | T005-1336-100803-SD-1 | 1336-100803 | Louisiana | 208-96-8 | Acenaphthylene | 4.7 | ug/Kg | 4.7 | ug/Kg | N | [6 empty] | 29.1073 | -90.373
2010-08-03 | Sediment | T005-1336-100803-SD-2 | 1336-100803 | Louisiana | 208-96-8 | Acenaphthylene | 0 | ug/kg | 3.4 | ug/kg | N | [6 empty] | 29.1073 | -90.373
2010-08-03 | Sediment | T005-1336-100803-SD-1 | 1336-100803 | Louisiana | 208-96-8 | Acenaphthylene | 0 | ug/kg | 3.5 | ug/kg | N | [6 empty] | 29.1073 | -90.373
2010-08-03 | Sediment | T005-1336-100803-SD-2 | 1336-100803 | Louisiana | 208-96-8 | Acenaphthylene | 4.8 | ug/Kg | 4.8 | ug/Kg | N | [6 empty] | 29.1073 | -90.373
2010-08-03 | Sediment | T005-1336-100803-SD-1 | 1336-100803 | Louisiana | 218-01-9 | Chrysene | 13 | ug/Kg | 4.7 | ug/Kg | Y | [6 empty] | 29.1073 | -90.373
2010-08-03 | Sediment | T005-1336-100803-SD-2 | 1336-100803 | Louisiana | 218-01-9 | Chrysene | 0 | ug/kg | 2.4 | ug/kg | N | [6 empty] | 29.1073 | -90.373
2010-08-03 | Sediment | T005-1336-100803-SD-1 | 1336-100803 | Louisiana | 218-01-9 | Chrysene | 0 | ug/kg | 2.5 | ug/kg | N | [6 empty] | 29.1073 | -90.373
2010-08-03 | Sediment | T005-1336-100803-SD-2 | 1336-100803 | Louisiana | 218-01-9 | Chrysene | 4.8 | ug/Kg | 4.8 | ug/Kg | N | [6 empty] | 29.1073 | -90.373
2010-08-03 | Sediment | T005-1336-100803-SD-1 | 1336-100803 | Louisiana | 50-32-8 | Benzo[a]pyrene | 8.7 | ug/Kg | 4.7 | ug/Kg | Y | [6 empty] | 29.1073 | -90.373
2010-08-03 | Sediment | T005-1336-100803-SD-2 | 1336-100803 | Louisiana | 50-32-8 | Benzo[a]pyrene | 0 | ug/kg | 5.2 | ug/kg | N | [6 empty] | 29.1073 | -90.373
2010-08-03 | Sediment | T005-1336-100803-SD-1 | 1336-100803 | Louisiana | 50-32-8 | Benzo[a]pyrene | 0 | ug/kg | 5.4 | ug/kg | N | [6 empty] | 29.1073 | -90.373
2010-08-03 | Sediment | T005-1336-100803-SD-2 | 1336-100803 | Louisiana | 50-32-8 | Benzo[a]pyrene | 4.8 | ug/Kg | 4.8 | ug/Kg | N | [6 empty] | 29.1073 | -90.373
2010-08-03 | Sediment | T005-1336-100803-SD-1 | 1336-100803 | Louisiana | 53-70-3 | Dibenz[a,h]anthracene | 6.3 | ug/Kg | 4.7 | ug/Kg | Y | [6 empty] | 29.1073 | -90.373
2010-08-03 | Sediment | T005-1336-100803-SD-2 | 1336-100803 | Louisiana | 53-70-3 | Dibenz[a,h]anthracene | 0 | ug/kg | 9.3 | ug/kg | N | [6 empty] | 29.1073 | -90.373
2010-08-03 | Sediment | T005-1336-100803-SD-2 | 1336-100803 | Louisiana | 53-70-3 | Dibenz[a,h]anthracene | 4.8 | ug/Kg | 4.8 | ug/Kg | N | [6 empty] | 29.1073 | -90.373
2010-08-03 | Sediment | T005-1336-100803-SD-1 | 1336-100803 | Louisiana | 53-70-3 | Dibenz[a,h]anthracene | 0 | ug/kg | 9.7 | ug/kg | N | [6 empty] | 29.1073 | -90.373
2010-08-03 | Sediment | T005-1336-100803-SD-1 | 1336-100803 | Louisiana | 56-55-3 | Benz[a]anthracene | 8.6 | ug/Kg | 4.7 | ug/Kg | Y | [6 empty] | 29.1073 | -90.373
2010-08-03 | Sediment | T005-1336-100803-SD-2 | 1336-100803 | Louisiana | 56-55-3 | Benz[a]anthracene | 0 | ug/kg | 1.5 | ug/kg | N | [6 empty] | 29.1073 | -90.373
2010-08-03 | Sediment | T005-1336-100803-SD-1 | 1336-100803 | Louisiana | 56-55-3 | Benz[a]anthracene | 0 | ug/kg | 1.6 | ug/kg | N | [6 empty] | 29.1073 | -90.373
2010-08-03 | Sediment | T005-1336-100803-SD-2 | 1336-100803 | Louisiana | 56-55-3 | Benz[a]anthracene | 4.8 | ug/Kg | 4.8 | ug/Kg | N | [6 empty] | 29.1073 | -90.373
2010-08-03 | Sediment | T005-1336-100803-SD-2 | 1336-100803 | Louisiana | 71-43-2 | Benzene | 0 | ug/kg | 0.91 | ug/kg | N | [6 empty] | 29.1073 | -90.373
2010-08-03 | Sediment | T005-1336-100803-SD-1 | 1336-100803 | Louisiana | 71-43-2 | Benzene | 0 | ug/kg | 1 | ug/kg | N | [6 empty] | 29.1073 | -90.373
2010-08-03 | Sediment | T005-1336-100803-SD-2 | 1336-100803 | Louisiana | 7440-02-0 | Nickel | 7.6 | mg/kg | 0.11 | mg/kg | Y | 51.6 | mg/kg | N | 20.9 | mg/kg | N | 29.1073 | -90.373
2010-08-03 | Sediment | T005-1336-100803-SD-1 | 1336-100803 | Louisiana | 7440-02-0 | Nickel | 8.8 | mg/kg | 0.12 | mg/kg | Y | 51.6 | mg/kg | N | 20.9 | mg/kg | N | 29.1073 | -90.373
2010-08-03 | Sediment | T005-1336-100803-SD-2 | 1336-100803 | Louisiana | 7440-62-2 | Vanadium | 13.6 | mg/kg | 0.1 | mg/kg | Y |  |  |  | 57 | mg/kg | N | 29.1073 | -90.373
2010-08-03 | Sediment | T005-1336-100803-SD-1 | 1336-100803 | Louisiana | 7440-62-2 | Vanadium | 15.9 | mg/kg | 0.11 | mg/kg | Y |  |  |  | 57 | mg/kg | N | 29.1073 | -90.373
2010-08-03 | Sediment | T005-1336-100803-SD-1 | 1336-100803 | Louisiana | 83-32-9 | Acenaphthene | 4.7 | ug/Kg | 4.7 | ug/Kg | N | [6 empty] | 29.1073 | -90.373
2010-08-03 | Sediment | T005-1336-100803-SD-2 | 1336-100803 | Louisiana | 83-32-9 | Acenaphthene | 0 | ug/kg | 1.6 | ug/kg | N | [6 empty] | 29.1073 | -90.373
2010-08-03 | Sediment | T005-1336-100803-SD-1 | 1336-100803 | Louisiana | 83-32-9 | Acenaphthene | 0 | ug/kg | 1.7 | ug/kg | N | [6 empty] | 29.1073 | -90.373
2010-08-03 | Sediment | T005-1336-100803-SD-2 | 1336-100803 | Louisiana | 83-32-9 | Acenaphthene | 4.8 | ug/Kg | 4.8 | ug/Kg | N | [6 empty] | 29.1073 | -90.373
2010-08-03 | Sediment | T005-1336-100803-SD-1 | 1336-100803 | Louisiana | 85-01-8 | Phenanthrene | 4.9 | ug/Kg | 4.7 | ug/Kg | Y | [6 empty] | 29.1073 | -90.373
2010-08-03 | Sediment | T005-1336-100803-SD-2 | 1336-100803 | Louisiana | 85-01-8 | Phenanthrene | 0 | ug/kg | 1.4 | ug/kg | N | [6 empty] | 29.1073 | -90.373
2010-08-03 | Sediment | T005-1336-100803-SD-1 | 1336-100803 | Louisiana | 85-01-8 | Phenanthrene | 0 | ug/kg | 1.4 | ug/kg | N | [6 empty] | 29.1073 | -90.373
2010-08-03 | Sediment | T005-1336-100803-SD-2 | 1336-100803 | Louisiana | 85-01-8 | Phenanthrene | 6.1 | ug/Kg | 4.8 | ug/Kg | Y | [6 empty] | 29.1073 | -90.373
2010-08-03 | Sediment | T005-1336-100803-SD-1 | 1336-100803 | Louisiana | 86-73-7 | Fluorene | 4.7 | ug/Kg | 4.7 | ug/Kg | N | [6 empty] | 29.1073 | -90.373
2010-08-03 | Sediment | T005-1336-100803-SD-2 | 1336-100803 | Louisiana | 86-73-7 | Fluorene | 0 | ug/kg | 3.4 | ug/kg | N | [6 empty] | 29.1073 | -90.373
2010-08-03 | Sediment | T005-1336-100803-SD-1 | 1336-100803 | Louisiana | 86-73-7 | Fluorene | 0 | ug/kg | 3.6 | ug/kg | N | [6 empty] | 29.1073 | -90.373
2010-08-03 | Sediment | T005-1336-100803-SD-2 | 1336-100803 | Louisiana | 86-73-7 | Fluorene | 4.8 | ug/Kg | 4.8 | ug/Kg | N | [6 empty] | 29.1073 | -90.373
2010-08-03 | Sediment | T005-1336-100803-SD-1 | 1336-100803 | Louisiana | 90-12-0 | 1-Methylnaphthalene | 4.7 | ug/Kg | 4.7 | ug/Kg | N | [6 empty] | 29.1073 | -90.373
2010-08-03 | Sediment | T005-1336-100803-SD-2 | 1336-100803 | Louisiana | 90-12-0 | 1-Methylnaphthalene | 4.8 | ug/Kg | 4.8 | ug/Kg | N | [6 empty] | 29.1073 | -90.373
2010-08-03 | Sediment | T005-1336-100803-SD-1 | 1336-100803 | Louisiana | 91-20-3 | Naphthalene | 4.7 | ug/Kg | 4.7 | ug/Kg | N | [6 empty] | 29.1073 | -90.373
2010-08-03 | Sediment | T005-1336-100803-SD-2 | 1336-100803 | Louisiana | 91-20-3 | Naphthalene | 0 | ug/kg | 1.5 | ug/kg | N | [6 empty] | 29.1073 | -90.373
2010-08-03 | Sediment | T005-1336-100803-SD-2 | 1336-100803 | Louisiana | 91-20-3 | Naphthalene | 4.8 | ug/Kg | 4.8 | ug/Kg | N | [6 empty] | 29.1073 | -90.373
2010-08-03 | Sediment | T005-1336-100803-SD-1 | 1336-100803 | Louisiana | 91-20-3 | Naphthalene | 0 | ug/kg | 1.6 | ug/kg | N | [6 empty] | 29.1073 | -90.373
2010-08-03 | Sediment | T005-1336-100803-SD-1 | 1336-100803 | Louisiana | 91-57-6 | 2-Methylnaphthalene | 4.7 | ug/Kg | 4.7 | ug/Kg | N | [6 empty] | 29.1073 | -90.373
2010-08-03 | Sediment | T005-1336-100803-SD-2 | 1336-100803 | Louisiana | 91-57-6 | 2-Methylnaphthalene | 0 | ug/kg | 1.7 | ug/kg | N | [6 empty] | 29.1073 | -90.373
2010-08-03 | Sediment | T005-1336-100803-SD-2 | 1336-100803 | Louisiana | 91-57-6 | 2-Methylnaphthalene | 4.8 | ug/Kg | 4.8 | ug/Kg | N | [6 empty] | 29.1073 | -90.373
2010-08-03 | Sediment | T005-1336-100803-SD-1 | 1336-100803 | Louisiana | 91-57-6 | 2-Methylnaphthalene | 0 | ug/kg | 1.7 | ug/kg | N | [6 empty] | 29.1073 | -90.373
2010-08-03 | Sediment | T005-1336-100803-SD-1 | 1336-100803 | Louisiana | C1CHRYS | C1-Chrysenes | 33 | ug/Kg | 4.7 | ug/Kg | Y | [6 empty] | 29.1073 | -90.373
2010-08-03 | Sediment | T005-1336-100803-SD-2 | 1336-100803 | Louisiana | C1CHRYS | C1-Chrysenes | 4.8 | ug/Kg | 4.8 | ug/Kg | N | [6 empty] | 29.1073 | -90.373
2010-08-03 | Sediment | T005-1336-100803-SD-1 | 1336-100803 | Louisiana | C1FLUOR | C1-Fluorenes | 4.5 | ug/Kg | 4.7 | ug/Kg | Y | [6 empty] | 29.1073 | -90.373
2010-08-03 | Sediment | T005-1336-100803-SD-2 | 1336-100803 | Louisiana | C1FLUOR | C1-Fluorenes | 4.8 | ug/Kg | 4.8 | ug/Kg | N | [6 empty] | 29.1073 | -90.373
2010-08-03 | Sediment | T005-1336-100803-SD-1 | 1336-100803 | Louisiana | N/A | C3-Fluorenes | 22 | ug/Kg | 4.7 | ug/Kg | Y | [6 empty] | 29.1073 | -90.373
2010-08-03 | Sediment | T005-1336-100803-SD-1 | 1336-100803 | Louisiana | N/A | C2-Chrysenes | 46 | ug/Kg | 4.7 | ug/Kg | Y | [6 empty] | 29.1073 | -90.373
2010-08-03 | Sediment | T005-1336-100803-SD-1 | 1336-100803 | Louisiana | N/A | C4-Naphthalenes | 15 | ug/Kg | 4.7 | ug/Kg | Y | [6 empty] | 29.1073 | -90.373
2010-08-03 | Sediment | T005-1336-100803-SD-1 | 1336-100803 | Louisiana | N/A | C1-Phenanthrenes/anthracenes | 24 | ug/Kg | 4.7 | ug/Kg | Y | [6 empty] | 29.1073 | -90.373
2010-08-03 | Sediment | T005-1336-100803-SD-1 | 1336-100803 | Louisiana | N/A | C2-Fluoranthenes/Pyrenes | 47 | ug/Kg | 4.7 | ug/Kg | Y | [6 empty] | 29.1073 | -90.373
2010-08-03 | Sediment | T005-1336-100803-SD-1 | 1336-100803 | Louisiana | N/A | C4-Phenanthrenes/anthracenes | 53 | ug/Kg | 4.7 | ug/Kg | Y | [6 empty] | 29.1073 | -90.373
2010-08-03 | Sediment | T005-1336-100803-SD-1 | 1336-100803 | Louisiana | N/A | C3-Phenanthrenes/anthracenes | 72 | ug/Kg | 4.7 | ug/Kg | Y | [6 empty] | 29.1073 | -90.373
2010-08-03 | Sediment | T005-1336-100803-SD-1 | 1336-100803 | Louisiana | N/A | C2-Phenanthrenes/anthracenes | 63 | ug/Kg | 4.7 | ug/Kg | Y | [6 empty] | 29.1073 | -90.373
2010-08-03 | Sediment | T005-1336-100803-SD-1 | 1336-100803 | Louisiana | N/A | C3-Fluoranthenes/Pyrenes | 45 | ug/Kg | 4.7 | ug/Kg | Y | [6 empty] | 29.1073 | -90.373
2010-08-03 | Sediment | T005-1336-100803-SD-1 | 1336-100803 | Louisiana | N/A | C1-Fluoranthenes/Pyrenes | 30 | ug/Kg | 4.7 | ug/Kg | Y | [6 empty] | 29.1073 | -90.373
2010-08-03 | Sediment | T005-1336-100803-SD-1 | 1336-100803 | Louisiana | N/A | C3-naphthalenes | 10 | ug/Kg | 4.7 | ug/Kg | Y | [6 empty] | 29.1073 | -90.373
2010-08-03 | Sediment | T005-1336-100803-SD-1 | 1336-100803 | Louisiana | N/A | C2-naphthalenes | 4.8 | ug/Kg | 4.7 | ug/Kg | Y | [6 empty] | 29.1073 | -90.373
2010-08-03 | Sediment | T005-1336-100803-SD-1 | 1336-100803 | Louisiana | N/A | C4-Chrysenes | 27 | ug/Kg | 4.7 | ug/Kg | Y | [6 empty] | 29.1073 | -90.373
2010-08-03 | Sediment | T005-1336-100803-SD-1 | 1336-100803 | Louisiana | N/A | C3-Chrysenes | 41 | ug/Kg | 4.7 | ug/Kg | Y | [6 empty] | 29.1073 | -90.373
2010-08-03 | Sediment | T005-1336-100803-SD-1 | 1336-100803 | Louisiana | N/A | C2-Fluorenes | 10 | ug/Kg | 4.7 | ug/Kg | Y | [6 empty] | 29.1073 | -90.373
2010-08-03 | Sediment | T005-1336-100803-SD-2 | 1336-100803 | Louisiana | N/A | Total Organic Carbon | 6710 | mg/kg | 730 | mg/kg | Y | [6 empty] | 29.1073 | -90.373
2010-08-03 | Sediment | T005-1336-100803-SD-2 | 1336-100803 | Louisiana | N/A | C1-Phenanthrenes/anthracenes | 4.8 | ug/Kg | 4.8 | ug/Kg | N | [6 empty] | 29.1073 | -90.373
2010-08-03 | Sediment | T005-1336-100803-SD-2 | 1336-100803 | Louisiana | N/A | C2-Fluoranthenes/Pyrenes | 3.5 | ug/Kg | 4.8 | ug/Kg | Y | [6 empty] | 29.1073 | -90.373
2010-08-03 | Sediment | T005-1336-100803-SD-2 | 1336-100803 | Louisiana | N/A | C4-Phenanthrenes/anthracenes | 4.2 | ug/Kg | 4.8 | ug/Kg | Y | [6 empty] | 29.1073 | -90.373
2010-08-03 | Sediment | T005-1336-100803-SD-2 | 1336-100803 | Louisiana | N/A | C3-Phenanthrenes/anthracenes | 3 | ug/Kg | 4.8 | ug/Kg | Y | [6 empty] | 29.1073 | -90.373
2010-08-03 | Sediment | T005-1336-100803-SD-2 | 1336-100803 | Louisiana | N/A | C2-Phenanthrenes/anthracenes | 4 | ug/Kg | 4.8 | ug/Kg | Y | [6 empty] | 29.1073 | -90.373
2010-08-03 | Sediment | T005-1336-100803-SD-2 | 1336-100803 | Louisiana | N/A | C3-Fluoranthenes/Pyrenes | 4.8 | ug/Kg | 4.8 | ug/Kg | N | [6 empty] | 29.1073 | -90.373
2010-08-03 | Sediment | T005-1336-100803-SD-2 | 1336-100803 | Louisiana | N/A | C1-Fluoranthenes/Pyrenes | 4.8 | ug/Kg | 4.8 | ug/Kg | N | [6 empty] | 29.1073 | -90.373
2010-08-03 | Sediment | T005-1336-100803-SD-1 | 1336-100803 | Louisiana | N/A | Total Organic Carbon | 6960 | mg/kg | 770 | mg/kg | Y | [6 empty] | 29.1073 | -90.373
2010-08-03 | Sediment | T005-1336-100803-SD-2 | 1336-100803 | Louisiana | N/A | C3-Fluorenes | 4.8 | ug/Kg | 4.8 | ug/Kg | N | [6 empty] | 29.1073 | -90.373
2010-08-03 | Sediment | T005-1336-100803-SD-2 | 1336-100803 | Louisiana | N/A | C2-Chrysenes | 4.8 | ug/Kg | 4.8 | ug/Kg | N | [6 empty] | 29.1073 | -90.373
2010-08-03 | Sediment | T005-1336-100803-SD-2 | 1336-100803 | Louisiana | N/A | C4-Naphthalenes | 3.6 | ug/Kg | 4.8 | ug/Kg | Y | [6 empty] | 29.1073 | -90.373
2010-08-03 | Sediment | T005-1336-100803-SD-2 | 1336-100803 | Louisiana | N/A | C3-naphthalenes | 4.8 | ug/Kg | 4.8 | ug/Kg | N | [6 empty] | 29.1073 | -90.373
2010-08-03 | Sediment | T005-1336-100803-SD-2 | 1336-100803 | Louisiana | N/A | C2-naphthalenes | 4.8 | ug/Kg | 4.8 | ug/Kg | N | [6 empty] | 29.1073 | -90.373
2010-08-03 | Sediment | T005-1336-100803-SD-2 | 1336-100803 | Louisiana | N/A | C4-Chrysenes | 4.8 | ug/Kg | 4.8 | ug/Kg | N | [6 empty] | 29.1073 | -90.373
2010-08-03 | Sediment | T005-1336-100803-SD-2 | 1336-100803 | Louisiana | N/A | C3-Chrysenes | 4.8 | ug/Kg | 4.8 | ug/Kg | N | [6 empty] | 29.1073 | -90.373
2010-08-03 | Sediment | T005-1336-100803-SD-2 | 1336-100803 | Louisiana | N/A | C2-Fluorenes | 4.8 | ug/Kg | 4.8 | ug/Kg | N | [6 empty] | 29.1073 | -90.373
2010-08-03 | Sediment | T001-1347-100803-SD-1 | 1347-100803 | Louisiana | 100-41-4 | Ethylbenzene | 0 | ug/kg | 1.1 | ug/kg | N | [6 empty] | 29.576 | -89.0665
2010-08-03 | Sediment | T001-1347-100803-SD-1 | 1347-100803 | Louisiana | 104-76-7 | 2-Ethylhexanol | 0 | mg/kg | 1 | mg/kg | N | [6 empty] | 29.576 | -89.0665
2010-08-03 | Sediment | T001-1347-100803-SD-1 | 1347-100803 | Louisiana | 108-88-3 | Toluene | 2.4 | ug/kg | 1.2 | ug/kg | Y | [6 empty] | 29.576 | -89.0665
2010-08-03 | Sediment | T001-1347-100803-SD-1 | 1347-100803 | Louisiana | 111-76-2 | Ethylene glycol monobutyl ether | 0 | mg/kg | 1 | mg/kg | N | [6 empty] | 29.576 | -89.0665
2010-08-03 | Sediment | T001-1347-100803-SD-1 | 1347-100803 | Louisiana | 120-12-7 | Anthracene | 0 | ug/kg | 1.6 | ug/kg | N | [6 empty] | 29.576 | -89.0665
2010-08-03 | Sediment | T001-1347-100803-SD-1 | 1347-100803 | Louisiana | 120-12-7 | Anthracene | 4 | ug/Kg | 4 | ug/Kg | N | [6 empty] | 29.576 | -89.0665
2010-08-03 | Sediment | T001-1347-100803-SD-1 | 1347-100803 | Louisiana | 129-00-0 | Pyrene | 8.3 | ug/Kg | 4 | ug/Kg | Y | [6 empty] | 29.576 | -89.0665
2010-08-03 | Sediment | T001-1347-100803-SD-1 | 1347-100803 | Louisiana | 129-00-0 | Pyrene | 0 | ug/kg | 2.9 | ug/kg | N | [6 empty] | 29.576 | -89.0665
2010-08-03 | Sediment | T001-1347-100803-SD-1 | 1347-100803 | Louisiana | 1330-20-7 | Xylene | 0 | ug/kg | 2.6 | ug/kg | N | [6 empty] | 29.576 | -89.0665
2010-08-03 | Sediment | T001-1347-100803-SD-1 | 1347-100803 | Louisiana | 191-24-2 | Benzo[ghi]perylene | 3 | ug/Kg | 4 | ug/Kg | Y | [6 empty] | 29.576 | -89.0665
2010-08-03 | Sediment | T001-1347-100803-SD-1 | 1347-100803 | Louisiana | 191-24-2 | Benzo[ghi]perylene | 0 | ug/kg | 8.4 | ug/kg | N | [6 empty] | 29.576 | -89.0665
2010-08-03 | Sediment | T001-1347-100803-SD-1 | 1347-100803 | Louisiana | 192-97-2 | Benzo[e]pyrene | 4.5 | ug/Kg | 4 | ug/Kg | Y | [6 empty] | 29.576 | -89.0665
2010-08-03 | Sediment | T001-1347-100803-SD-1 | 1347-100803 | Louisiana | 193-39-5 | Indeno[1,2,3-cd]pyrene | 4 | ug/Kg | 4 | ug/Kg | N | [6 empty] | 29.576 | -89.0665
2010-08-03 | Sediment | T001-1347-100803-SD-1 | 1347-100803 | Louisiana | 193-39-5 | Indeno[1,2,3-cd]pyrene | 0 | ug/kg | 6.3 | ug/kg | N | [6 empty] | 29.576 | -89.0665
2010-08-03 | Sediment | T001-1347-100803-SD-1 | 1347-100803 | Louisiana | 198-55-0 | Perylene | 4 | ug/Kg | 4 | ug/Kg | N | [6 empty] | 29.576 | -89.0665
2010-08-03 | Sediment | T001-1347-100803-SD-1 | 1347-100803 | Louisiana | 205-99-2 | Benzo(b)fluoranthene | 4 | ug/Kg | 4 | ug/Kg | N | [6 empty] | 29.576 | -89.0665
2010-08-03 | Sediment | T001-1347-100803-SD-1 | 1347-100803 | Louisiana | 205-99-2 | Benzo(b)fluoranthene | 0 | ug/kg | 4.5 | ug/kg | N | [6 empty] | 29.576 | -89.0665
2010-08-03 | Sediment | T001-1347-100803-SD-1 | 1347-100803 | Louisiana | 206-44-0 | Fluoranthene | 0 | ug/kg | 1.8 | ug/kg | N | [6 empty] | 29.576 | -89.0665
2010-08-03 | Sediment | T001-1347-100803-SD-1 | 1347-100803 | Louisiana | 206-44-0 | Fluoranthene | 4 | ug/Kg | 4 | ug/Kg | N | [6 empty] | 29.576 | -89.0665
2010-08-03 | Sediment | T001-1347-100803-SD-1 | 1347-100803 | Louisiana | 207-08-9 | Benzo[k]fluoranthene | 0 | ug/kg | 5.5 | ug/kg | N | [6 empty] | 29.576 | -89.0665
2010-08-03 | Sediment | T001-1347-100803-SD-1 | 1347-100803 | Louisiana | 207-08-9 | Benzo[k]fluoranthene | 4 | ug/Kg | 4 | ug/Kg | N | [6 empty] | 29.576 | -89.0665
2010-08-03 | Sediment | T001-1347-100803-SD-1 | 1347-100803 | Louisiana | 208-96-8 | Acenaphthylene | 4 | ug/Kg | 4 | ug/Kg | N | [6 empty] | 29.576 | -89.0665
2010-08-03 | Sediment | T001-1347-100803-SD-1 | 1347-100803 | Louisiana | 208-96-8 | Acenaphthylene | 0 | ug/kg | 2.9 | ug/kg | N | [6 empty] | 29.576 | -89.0665
2010-08-03 | Sediment | T001-1347-100803-SD-1 | 1347-100803 | Louisiana | 218-01-9 | Chrysene | 0 | ug/kg | 2.1 | ug/kg | N | [6 empty] | 29.576 | -89.0665
2010-08-03 | Sediment | T001-1347-100803-SD-1 | 1347-100803 | Louisiana | 218-01-9 | Chrysene | 7.7 | ug/Kg | 4 | ug/Kg | Y | [6 empty] | 29.576 | -89.0665
2010-08-03 | Sediment | T001-1347-100803-SD-1 | 1347-100803 | Louisiana | 50-32-8 | Benzo[a]pyrene | 0 | ug/kg | 4.5 | ug/kg | N | [6 empty] | 29.576 | -89.0665
2010-08-03 | Sediment | T001-1347-100803-SD-1 | 1347-100803 | Louisiana | 50-32-8 | Benzo[a]pyrene | 3.9 | ug/Kg | 4 | ug/Kg | Y | [6 empty] | 29.576 | -89.0665
2010-08-03 | Sediment | T001-1347-100803-SD-1 | 1347-100803 | Louisiana | 53-70-3 | Dibenz[a,h]anthracene | 4 | ug/Kg | 4 | ug/Kg | N | [6 empty] | 29.576 | -89.0665
2010-08-03 | Sediment | T001-1347-100803-SD-1 | 1347-100803 | Louisiana | 53-70-3 | Dibenz[a,h]anthracene | 0 | ug/kg | 8.1 | ug/kg | N | [6 empty] | 29.576 | -89.0665
2010-08-03 | Sediment | T001-1347-100803-SD-1 | 1347-100803 | Louisiana | 56-55-3 | Benz[a]anthracene | 0 | ug/kg | 1.3 | ug/kg | N | [6 empty] | 29.576 | -89.0665
2010-08-03 | Sediment | T001-1347-100803-SD-1 | 1347-100803 | Louisiana | 56-55-3 | Benz[a]anthracene | 4.3 | ug/Kg | 4 | ug/Kg | Y | [6 empty] | 29.576 | -89.0665
2010-08-03 | Sediment | T001-1347-100803-SD-1 | 1347-100803 | Louisiana | 71-43-2 | Benzene | 0 | ug/kg | 0.86 | ug/kg | N | [6 empty] | 29.576 | -89.0665
2010-08-03 | Sediment | T001-1347-100803-SD-1 | 1347-100803 | Louisiana | 7440-02-0 | Nickel | 4.2 | mg/kg | 0.096 | mg/kg | Y | 51.6 | mg/kg | N | 20.9 | mg/kg | N | 29.576 | -89.0665
2010-08-03 | Sediment | T001-1347-100803-SD-1 | 1347-100803 | Louisiana | 7440-62-2 | Vanadium | 5.1 | mg/kg | 0.089 | mg/kg | Y |  |  |  | 57 | mg/kg | N | 29.576 | -89.0665
2010-08-03 | Sediment | T001-1347-100803-SD-1 | 1347-100803 | Louisiana | 83-32-9 | Acenaphthene | 0 | ug/kg | 1.4 | ug/kg | N | [6 empty] | 29.576 | -89.0665
2010-08-03 | Sediment | T001-1347-100803-SD-1 | 1347-100803 | Louisiana | 83-32-9 | Acenaphthene | 4 | ug/Kg | 4 | ug/Kg | N | [6 empty] | 29.576 | -89.0665
2010-08-03 | Sediment | T001-1347-100803-SD-1 | 1347-100803 | Louisiana | 85-01-8 | Phenanthrene | 0 | ug/kg | 1.2 | ug/kg | N | [6 empty] | 29.576 | -89.0665
2010-08-03 | Sediment | T001-1347-100803-SD-1 | 1347-100803 | Louisiana | 85-01-8 | Phenanthrene | 7.2 | ug/Kg | 4 | ug/Kg | Y | [6 empty] | 29.576 | -89.0665
2010-08-03 | Sediment | T001-1347-100803-SD-1 | 1347-100803 | Louisiana | 86-73-7 | Fluorene | 4 | ug/Kg | 4 | ug/Kg | N | [6 empty] | 29.576 | -89.0665
2010-08-03 | Sediment | T001-1347-100803-SD-1 | 1347-100803 | Louisiana | 86-73-7 | Fluorene | 0 | ug/kg | 3 | ug/kg | N | [6 empty] | 29.576 | -89.0665
2010-08-03 | Sediment | T001-1347-100803-SD-1 | 1347-100803 | Louisiana | 90-12-0 | 1-Methylnaphthalene | 4 | ug/Kg | 4 | ug/Kg | N | [6 empty] | 29.576 | -89.0665
2010-08-03 | Sediment | T001-1347-100803-SD-1 | 1347-100803 | Louisiana | 91-20-3 | Naphthalene | 0 | ug/kg | 1.3 | ug/kg | N | [6 empty] | 29.576 | -89.0665
2010-08-03 | Sediment | T001-1347-100803-SD-1 | 1347-100803 | Louisiana | 91-20-3 | Naphthalene | 4 | ug/Kg | 4 | ug/Kg | N | [6 empty] | 29.576 | -89.0665
2010-08-03 | Sediment | T001-1347-100803-SD-1 | 1347-100803 | Louisiana | 91-57-6 | 2-Methylnaphthalene | 4 | ug/Kg | 4 | ug/Kg | N | [6 empty] | 29.576 | -89.0665
2010-08-03 | Sediment | T001-1347-100803-SD-1 | 1347-100803 | Louisiana | 91-57-6 | 2-Methylnaphthalene | 0 | ug/kg | 1.5 | ug/kg | N | [6 empty] | 29.576 | -89.0665
2010-08-03 | Sediment | T001-1347-100803-SD-1 | 1347-100803 | Louisiana | C1CHRYS | C1-Chrysenes | 34 | ug/Kg | 4 | ug/Kg | Y | [6 empty] | 29.576 | -89.0665
2010-08-03 | Sediment | T001-1347-100803-SD-1 | 1347-100803 | Louisiana | C1FLUOR | C1-Fluorenes | 6 | ug/Kg | 4 | ug/Kg | Y | [6 empty] | 29.576 | -89.0665
2010-08-03 | Sediment | T001-1347-100803-SD-1 | 1347-100803 | Louisiana | N/A | C1-Phenanthrenes/anthracenes | 39 | ug/Kg | 4 | ug/Kg | Y | [6 empty] | 29.576 | -89.0665
2010-08-03 | Sediment | T001-1347-100803-SD-1 | 1347-100803 | Louisiana | N/A | C2-Fluoranthenes/Pyrenes | 51 | ug/Kg | 4 | ug/Kg | Y | [6 empty] | 29.576 | -89.0665
2010-08-03 | Sediment | T001-1347-100803-SD-1 | 1347-100803 | Louisiana | N/A | C4-Phenanthrenes/anthracenes | 59 | ug/Kg | 4 | ug/Kg | Y | [6 empty] | 29.576 | -89.0665
2010-08-03 | Sediment | T001-1347-100803-SD-1 | 1347-100803 | Louisiana | N/A | C3-Phenanthrenes/anthracenes | 81 | ug/Kg | 4 | ug/Kg | Y | [6 empty] | 29.576 | -89.0665
2010-08-03 | Sediment | T001-1347-100803-SD-1 | 1347-100803 | Louisiana | N/A | C2-Phenanthrenes/anthracenes | 80 | ug/Kg | 4 | ug/Kg | Y | [6 empty] | 29.576 | -89.0665
2010-08-03 | Sediment | T001-1347-100803-SD-1 | 1347-100803 | Louisiana | N/A | C3-Fluoranthenes/Pyrenes | 50 | ug/Kg | 4 | ug/Kg | Y | [6 empty] | 29.576 | -89.0665
2010-08-03 | Sediment | T001-1347-100803-SD-1 | 1347-100803 | Louisiana | N/A | C1-Fluoranthenes/Pyrenes | 31 | ug/Kg | 4 | ug/Kg | Y | [6 empty] | 29.576 | -89.0665
2010-08-03 | Sediment | T001-1347-100803-SD-1 | 1347-100803 | Louisiana | N/A | C3-Fluorenes | 27 | ug/Kg | 4 | ug/Kg | Y | [6 empty] | 29.576 | -89.0665
2010-08-03 | Sediment | T001-1347-100803-SD-1 | 1347-100803 | Louisiana | N/A | C2-Chrysenes | 50 | ug/Kg | 4 | ug/Kg | Y | [6 empty] | 29.576 | -89.0665
2010-08-03 | Sediment | T001-1347-100803-SD-1 | 1347-100803 | Louisiana | N/A | Total Organic Carbon | 0 | mg/kg | 640 | mg/kg | N | [6 empty] | 29.576 | -89.0665
2010-08-03 | Sediment | T001-1347-100803-SD-1 | 1347-100803 | Louisiana | N/A | C3-Chrysenes | 42 | ug/Kg | 4 | ug/Kg | Y | [6 empty] | 29.576 | -89.0665
2010-08-03 | Sediment | T001-1347-100803-SD-1 | 1347-100803 | Louisiana | N/A | C2-Fluorenes | 13 | ug/Kg | 4 | ug/Kg | Y | [6 empty] | 29.576 | -89.0665
2010-08-03 | Sediment | T001-1347-100803-SD-1 | 1347-100803 | Louisiana | N/A | C4-Naphthalenes | 24 | ug/Kg | 4 | ug/Kg | Y | [6 empty] | 29.576 | -89.0665
2010-08-03 | Sediment | T001-1347-100803-SD-1 | 1347-100803 | Louisiana | N/A | C3-naphthalenes | 23 | ug/Kg | 4 | ug/Kg | Y | [6 empty] | 29.576 | -89.0665
2010-08-03 | Sediment | T001-1347-100803-SD-1 | 1347-100803 | Louisiana | N/A | C2-naphthalenes | 13 | ug/Kg | 4 | ug/Kg | Y | [6 empty] | 29.576 | -89.0665
2010-08-03 | Sediment | T001-1347-100803-SD-1 | 1347-100803 | Louisiana | N/A | C4-Chrysenes | 27 | ug/Kg | 4 | ug/Kg | Y | [6 empty] | 29.576 | -89.0665
2010-08-04 | Sediment | T007-0003-100804-SD-1 | 0003-100804 | Louisiana | 100-41-4 | Ethylbenzene | 0 | ug/kg | 0.99 | ug/kg | N | [6 empty] | 29.252 | -89.5998
2010-08-04 | Sediment | T007-0003-100804-SD-1 | 0003-100804 | Louisiana | 104-76-7 | 2-Ethylhexanol | 0 | mg/kg | 1.5 | mg/kg | N | [6 empty] | 29.252 | -89.5998
2010-08-04 | Sediment | T007-0003-100804-SD-1 | 0003-100804 | Louisiana | 108-88-3 | Toluene | 0 | ug/kg | 1 | ug/kg | N | [6 empty] | 29.252 | -89.5998
2010-08-04 | Sediment | T007-0003-100804-SD-1 | 0003-100804 | Louisiana | 111-76-2 | Ethylene glycol monobutyl ether | 0 | mg/kg | 1.5 | mg/kg | N | [6 empty] | 29.252 | -89.5998
2010-08-04 | Sediment | T007-0003-100804-SD-1 | 0003-100804 | Louisiana | 120-12-7 | Anthracene | 4.1 | ug/Kg | 4.1 | ug/Kg | N | [6 empty] | 29.252 | -89.5998
2010-08-04 | Sediment | T007-0003-100804-SD-1 | 0003-100804 | Louisiana | 120-12-7 | Anthracene | 0 | ug/kg | 1.5 | ug/kg | N | [6 empty] | 29.252 | -89.5998
2010-08-04 | Sediment | T007-0003-100804-SD-1 | 0003-100804 | Louisiana | 129-00-0 | Pyrene | 4.1 | ug/Kg | 4.1 | ug/Kg | N | [6 empty] | 29.252 | -89.5998
2010-08-04 | Sediment | T007-0003-100804-SD-1 | 0003-100804 | Louisiana | 129-00-0 | Pyrene | 0 | ug/kg | 2.8 | ug/kg | N | [6 empty] | 29.252 | -89.5998
2010-08-04 | Sediment | T007-0003-100804-SD-1 | 0003-100804 | Louisiana | 1330-20-7 | Xylene | 0 | ug/kg | 2.3 | ug/kg | N | [6 empty] | 29.252 | -89.5998
2010-08-04 | Sediment | T007-0003-100804-SD-1 | 0003-100804 | Louisiana | 191-24-2 | Benzo[ghi]perylene | 4.1 | ug/Kg | 4.1 | ug/Kg | N | [6 empty] | 29.252 | -89.5998
2010-08-04 | Sediment | T007-0003-100804-SD-1 | 0003-100804 | Louisiana | 191-24-2 | Benzo[ghi]perylene | 0 | ug/kg | 8.1 | ug/kg | N | [6 empty] | 29.252 | -89.5998
2010-08-04 | Sediment | T007-0003-100804-SD-1 | 0003-100804 | Louisiana | 192-97-2 | Benzo[e]pyrene | 4.1 | ug/Kg | 4.1 | ug/Kg | N | [6 empty] | 29.252 | -89.5998
2010-08-04 | Sediment | T007-0003-100804-SD-1 | 0003-100804 | Louisiana | 193-39-5 | Indeno[1,2,3-cd]pyrene | 4.1 | ug/Kg | 4.1 | ug/Kg | N | [6 empty] | 29.252 | -89.5998
2010-08-04 | Sediment | T007-0003-100804-SD-1 | 0003-100804 | Louisiana | 193-39-5 | Indeno[1,2,3-cd]pyrene | 0 | ug/kg | 6.1 | ug/kg | N | [6 empty] | 29.252 | -89.5998
2010-08-04 | Sediment | T007-0003-100804-SD-1 | 0003-100804 | Louisiana | 198-55-0 | Perylene | 8.6 | ug/Kg | 4.1 | ug/Kg | Y | [6 empty] | 29.252 | -89.5998
2010-08-04 | Sediment | T007-0003-100804-SD-1 | 0003-100804 | Louisiana | 205-99-2 | Benzo(b)fluoranthene | 4.1 | ug/Kg | 4.1 | ug/Kg | N | [6 empty] | 29.252 | -89.5998
2010-08-04 | Sediment | T007-0003-100804-SD-1 | 0003-100804 | Louisiana | 205-99-2 | Benzo(b)fluoranthene | 0 | ug/kg | 4.3 | ug/kg | N | [6 empty] | 29.252 | -89.5998
2010-08-04 | Sediment | T007-0003-100804-SD-1 | 0003-100804 | Louisiana | 206-44-0 | Fluoranthene | 4.1 | ug/Kg | 4.1 | ug/Kg | N | [6 empty] | 29.252 | -89.5998
2010-08-04 | Sediment | T007-0003-100804-SD-1 | 0003-100804 | Louisiana | 206-44-0 | Fluoranthene | 0 | ug/kg | 1.8 | ug/kg | N | [6 empty] | 29.252 | -89.5998
2010-08-04 | Sediment | T007-0003-100804-SD-1 | 0003-100804 | Louisiana | 207-08-9 | Benzo[k]fluoranthene | 4.1 | ug/Kg | 4.1 | ug/Kg | N | [6 empty] | 29.252 | -89.5998
2010-08-04 | Sediment | T007-0003-100804-SD-1 | 0003-100804 | Louisiana | 207-08-9 | Benzo[k]fluoranthene | 0 | ug/kg | 5.3 | ug/kg | N | [6 empty] | 29.252 | -89.5998
2010-08-04 | Sediment | T007-0003-100804-SD-1 | 0003-100804 | Louisiana | 208-96-8 | Acenaphthylene | 4.1 | ug/Kg | 4.1 | ug/Kg | N | [6 empty] | 29.252 | -89.5998
2010-08-04 | Sediment | T007-0003-100804-SD-1 | 0003-100804 | Louisiana | 208-96-8 | Acenaphthylene | 0 | ug/kg | 2.8 | ug/kg | N | [6 empty] | 29.252 | -89.5998
2010-08-04 | Sediment | T007-0003-100804-SD-1 | 0003-100804 | Louisiana | 218-01-9 | Chrysene | 4.1 | ug/Kg | 4.1 | ug/Kg | N | [6 empty] | 29.252 | -89.5998
2010-08-04 | Sediment | T007-0003-100804-SD-1 | 0003-100804 | Louisiana | 218-01-9 | Chrysene | 0 | ug/kg | 2 | ug/kg | N | [6 empty] | 29.252 | -89.5998
2010-08-04 | Sediment | T007-0003-100804-SD-1 | 0003-100804 | Louisiana | 50-32-8 | Benzo[a]pyrene | 4.1 | ug/Kg | 4.1 | ug/Kg | N | [6 empty] | 29.252 | -89.5998
2010-08-04 | Sediment | T007-0003-100804-SD-1 | 0003-100804 | Louisiana | 50-32-8 | Benzo[a]pyrene | 0 | ug/kg | 4.3 | ug/kg | N | [6 empty] | 29.252 | -89.5998
2010-08-04 | Sediment | T007-0003-100804-SD-1 | 0003-100804 | Louisiana | 53-70-3 | Dibenz[a,h]anthracene | 4.1 | ug/Kg | 4.1 | ug/Kg | N | [6 empty] | 29.252 | -89.5998
2010-08-04 | Sediment | T007-0003-100804-SD-1 | 0003-100804 | Louisiana | 53-70-3 | Dibenz[a,h]anthracene | 0 | ug/kg | 7.8 | ug/kg | N | [6 empty] | 29.252 | -89.5998
2010-08-04 | Sediment | T007-0003-100804-SD-1 | 0003-100804 | Louisiana | 56-55-3 | Benz[a]anthracene | 4.1 | ug/Kg | 4.1 | ug/Kg | N | [6 empty] | 29.252 | -89.5998
2010-08-04 | Sediment | T007-0003-100804-SD-1 | 0003-100804 | Louisiana | 56-55-3 | Benz[a]anthracene | 0 | ug/kg | 1.3 | ug/kg | N | [6 empty] | 29.252 | -89.5998
2010-08-04 | Sediment | T007-0003-100804-SD-1 | 0003-100804 | Louisiana | 71-43-2 | Benzene | 0 | ug/kg | 0.76 | ug/kg | N | [6 empty] | 29.252 | -89.5998
2010-08-04 | Sediment | T007-0003-100804-SD-1 | 0003-100804 | Louisiana | 7440-02-0 | Nickel | 9.2 | mg/kg | 0.092 | mg/kg | Y | 51.6 | mg/kg | N | 20.9 | mg/kg | N | 29.252 | -89.5998
2010-08-04 | Sediment | T007-0003-100804-SD-1 | 0003-100804 | Louisiana | 7440-62-2 | Vanadium | 10.4 | mg/kg | 0.085 | mg/kg | Y |  |  |  | 57 | mg/kg | N | 29.252 | -89.5998
2010-08-04 | Sediment | T007-0003-100804-SD-1 | 0003-100804 | Louisiana | 83-32-9 | Acenaphthene | 4.1 | ug/Kg | 4.1 | ug/Kg | N | [6 empty] | 29.252 | -89.5998
2010-08-04 | Sediment | T007-0003-100804-SD-1 | 0003-100804 | Louisiana | 83-32-9 | Acenaphthene | 0 | ug/kg | 1.4 | ug/kg | N | [6 empty] | 29.252 | -89.5998
2010-08-04 | Sediment | T007-0003-100804-SD-1 | 0003-100804 | Louisiana | 85-01-8 | Phenanthrene | 4.1 | ug/Kg | 4.1 | ug/Kg | N | [6 empty] | 29.252 | -89.5998
2010-08-04 | Sediment | T007-0003-100804-SD-1 | 0003-100804 | Louisiana | 85-01-8 | Phenanthrene | 0 | ug/kg | 1.1 | ug/kg | N | [6 empty] | 29.252 | -89.5998
2010-08-04 | Sediment | T007-0003-100804-SD-1 | 0003-100804 | Louisiana | 86-73-7 | Fluorene | 4.1 | ug/Kg | 4.1 | ug/Kg | N | [6 empty] | 29.252 | -89.5998
2010-08-04 | Sediment | T007-0003-100804-SD-1 | 0003-100804 | Louisiana | 86-73-7 | Fluorene | 0 | ug/kg | 2.9 | ug/kg | N | [6 empty] | 29.252 | -89.5998
2010-08-04 | Sediment | T007-0003-100804-SD-1 | 0003-100804 | Louisiana | 90-12-0 | 1-Methylnaphthalene | 4.1 | ug/Kg | 4.1 | ug/Kg | N | [6 empty] | 29.252 | -89.5998
2010-08-04 | Sediment | T007-0003-100804-SD-1 | 0003-100804 | Louisiana | 91-20-3 | Naphthalene | 4.1 | ug/Kg | 4.1 | ug/Kg | N | [6 empty] | 29.252 | -89.5998
2010-08-04 | Sediment | T007-0003-100804-SD-1 | 0003-100804 | Louisiana | 91-20-3 | Naphthalene | 0 | ug/kg | 1.2 | ug/kg | N | [6 empty] | 29.252 | -89.5998
2010-08-04 | Sediment | T007-0003-100804-SD-1 | 0003-100804 | Louisiana | 91-57-6 | 2-Methylnaphthalene | 4.1 | ug/Kg | 4.1 | ug/Kg | N | [6 empty] | 29.252 | -89.5998
2010-08-04 | Sediment | T007-0003-100804-SD-1 | 0003-100804 | Louisiana | 91-57-6 | 2-Methylnaphthalene | 0 | ug/kg | 1.4 | ug/kg | N | [6 empty] | 29.252 | -89.5998
2010-08-04 | Sediment | T007-0003-100804-SD-1 | 0003-100804 | Louisiana | C1CHRYS | C1-Chrysenes | 4.1 | ug/Kg | 4.1 | ug/Kg | N | [6 empty] | 29.252 | -89.5998
2010-08-04 | Sediment | T007-0003-100804-SD-1 | 0003-100804 | Louisiana | C1FLUOR | C1-Fluorenes | 4.1 | ug/Kg | 4.1 | ug/Kg | N | [6 empty] | 29.252 | -89.5998
2010-08-04 | Sediment | T007-0003-100804-SD-1 | 0003-100804 | Louisiana | N/A | C3-Fluoranthenes/Pyrenes | 4.1 | ug/Kg | 4.1 | ug/Kg | N | [6 empty] | 29.252 | -89.5998
2010-08-04 | Sediment | T007-0003-100804-SD-1 | 0003-100804 | Louisiana | N/A | C1-Phenanthrenes/anthracenes | 4.1 | ug/Kg | 4.1 | ug/Kg | N | [6 empty] | 29.252 | -89.5998
2010-08-04 | Sediment | T007-0003-100804-SD-1 | 0003-100804 | Louisiana | N/A | C2-Fluoranthenes/Pyrenes | 4.1 | ug/Kg | 4.1 | ug/Kg | N | [6 empty] | 29.252 | -89.5998
2010-08-04 | Sediment | T007-0003-100804-SD-1 | 0003-100804 | Louisiana | N/A | C4-Phenanthrenes/anthracenes | 4.1 | ug/Kg | 4.1 | ug/Kg | N | [6 empty] | 29.252 | -89.5998
2010-08-04 | Sediment | T007-0003-100804-SD-1 | 0003-100804 | Louisiana | N/A | C3-Phenanthrenes/anthracenes | 4.1 | ug/Kg | 4.1 | ug/Kg | N | [6 empty] | 29.252 | -89.5998
2010-08-04 | Sediment | T007-0003-100804-SD-1 | 0003-100804 | Louisiana | N/A | C2-Phenanthrenes/anthracenes | 4.1 | ug/Kg | 4.1 | ug/Kg | N | [6 empty] | 29.252 | -89.5998
2010-08-04 | Sediment | T007-0003-100804-SD-1 | 0003-100804 | Louisiana | N/A | C1-Fluoranthenes/Pyrenes | 4.1 | ug/Kg | 4.1 | ug/Kg | N | [6 empty] | 29.252 | -89.5998
2010-08-04 | Sediment | T007-0003-100804-SD-1 | 0003-100804 | Louisiana | N/A | C3-Fluorenes | 4.1 | ug/Kg | 4.1 | ug/Kg | N | [6 empty] | 29.252 | -89.5998
2010-08-04 | Sediment | T007-0003-100804-SD-1 | 0003-100804 | Louisiana | N/A | C2-Chrysenes | 4.1 | ug/Kg | 4.1 | ug/Kg | N | [6 empty] | 29.252 | -89.5998
2010-08-04 | Sediment | T007-0003-100804-SD-1 | 0003-100804 | Louisiana | N/A | C4-Naphthalenes | 4.1 | ug/Kg | 4.1 | ug/Kg | N | [6 empty] | 29.252 | -89.5998
2010-08-04 | Sediment | T007-0003-100804-SD-1 | 0003-100804 | Louisiana | N/A | C3-naphthalenes | 4.1 | ug/Kg | 4.1 | ug/Kg | N | [6 empty] | 29.252 | -89.5998
2010-08-04 | Sediment | T007-0003-100804-SD-1 | 0003-100804 | Louisiana | N/A | C2-naphthalenes | 4.1 | ug/Kg | 4.1 | ug/Kg | N | [6 empty] | 29.252 | -89.5998
2010-08-04 | Sediment | T007-0003-100804-SD-1 | 0003-100804 | Louisiana | N/A | C4-Chrysenes | 4.1 | ug/Kg | 4.1 | ug/Kg | N | [6 empty] | 29.252 | -89.5998
2010-08-04 | Sediment | T007-0003-100804-SD-1 | 0003-100804 | Louisiana | N/A | C3-Chrysenes | 4.1 | ug/Kg | 4.1 | ug/Kg | N | [6 empty] | 29.252 | -89.5998
2010-08-04 | Sediment | T007-0003-100804-SD-1 | 0003-100804 | Louisiana | N/A | C2-Fluorenes | 4.1 | ug/Kg | 4.1 | ug/Kg | N | [6 empty] | 29.252 | -89.5998
2010-08-04 | Sediment | T007-0003-100804-SD-1 | 0003-100804 | Louisiana | N/A | Total Organic Carbon | 2230 | mg/kg | 620 | mg/kg | Y | [6 empty] | 29.252 | -89.5998
2010-08-04 | Sediment | D001-SD-08042010 | 080410-D001 |  | 104-76-7 | 2-Ethylhexanol | 0.5 | ug/g | 0.5 | ug/g | N | [6 empty] | 30.2687 | -87.5834
2010-08-04 | Sediment | D001-SD-08042010 | 080410-D001 |  | 111-76-2 | Ethylene glycol monobutyl ether | 0.5 | ug/g | 0.5 | ug/g | N | [6 empty] | 30.2687 | -87.5834
2010-08-04 | Sediment | D001-SD-08042010 | 080410-D001 |  | 29911-28-2 | 1-(2-Butoxy-1-methylethoxy)-2-propanol | 0.5 | ug/g | 0.5 | ug/g | N | [6 empty] | 30.2687 | -87.5834
2010-08-04 | Sediment | D001-SD-08042010 | 080410-D001 |  | 57-55-6 | Propylene glycol | 0.5 | ug/g | 0.5 | ug/g | N | [6 empty] | 30.2687 | -87.5834
2010-08-04 | Sediment | D002-SD-08042010 | 080410-D002 |  | 104-76-7 | 2-Ethylhexanol | 0.5 | ug/g | 0.5 | ug/g | N | [6 empty] | 30.2687 | -87.5832
2010-08-04 | Sediment | D002-SD-08042010 | 080410-D002 |  | 111-76-2 | Ethylene glycol monobutyl ether | 0.5 | ug/g | 0.5 | ug/g | N | [6 empty] | 30.2687 | -87.5832
2010-08-04 | Sediment | D002-SD-08042010 | 080410-D002 |  | 29911-28-2 | 1-(2-Butoxy-1-methylethoxy)-2-propanol | 0.5 | ug/g | 0.5 | ug/g | N | [6 empty] | 30.2687 | -87.5832
2010-08-04 | Sediment | D002-SD-08042010 | 080410-D002 |  | 57-55-6 | Propylene glycol | 0.5 | ug/g | 0.5 | ug/g | N | [6 empty] | 30.2687 | -87.5832
2010-08-04 | Sediment | D003-SD-08042010 | 080410-D004 | Alabama | 104-76-7 | 2-Ethylhexanol | 0.49 | ug/g | 0.49 | ug/g | N | [6 empty] | 30.246 | -87.6921
2010-08-04 | Sediment | D003-SD-08042010 | 080410-D004 | Alabama | 111-76-2 | Ethylene glycol monobutyl ether | 0.49 | ug/g | 0.49 | ug/g | N | [6 empty] | 30.246 | -87.6921
2010-08-04 | Sediment | D003-SD-08042010 | 080410-D004 | Alabama | 29911-28-2 | 1-(2-Butoxy-1-methylethoxy)-2-propanol | 0.49 | ug/g | 0.49 | ug/g | N | [6 empty] | 30.246 | -87.6921
2010-08-04 | Sediment | D003-SD-08042010 | 080410-D004 | Alabama | 57-55-6 | Propylene glycol | 0.49 | ug/g | 0.49 | ug/g | N | [6 empty] | 30.246 | -87.6921
2010-08-04 | Sediment | D004-SD-08042010 | 080410-D005 | Alabama | 104-76-7 | 2-Ethylhexanol | 0.5 | ug/g | 0.5 | ug/g | N | [6 empty] | 30.2461 | -87.6919
2010-08-04 | Sediment | D004-SD-08042010 | 080410-D005 | Alabama | 111-76-2 | Ethylene glycol monobutyl ether | 0.5 | ug/g | 0.5 | ug/g | N | [6 empty] | 30.2461 | -87.6919
2010-08-04 | Sediment | D004-SD-08042010 | 080410-D005 | Alabama | 29911-28-2 | 1-(2-Butoxy-1-methylethoxy)-2-propanol | 0.5 | ug/g | 0.5 | ug/g | N | [6 empty] | 30.2461 | -87.6919
2010-08-04 | Sediment | D004-SD-08042010 | 080410-D005 | Alabama | 57-55-6 | Propylene glycol | 0.5 | ug/g | 0.5 | ug/g | N | [6 empty] | 30.2461 | -87.6919
2010-08-04 | Sediment | T005-1333-100804-SD-1 | 1333-100804 | Louisiana | 100-41-4 | Ethylbenzene | 0 | ug/kg | 1.9 | ug/kg | N | [6 empty] | 29.103 | -90.6762
2010-08-04 | Sediment | T005-1333-100804-SD-1 | 1333-100804 | Louisiana | 104-76-7 | 2-Ethylhexanol | 0 | mg/kg | 2.6 | mg/kg | N | [6 empty] | 29.103 | -90.6762
2010-08-04 | Sediment | T005-1333-100804-SD-1 | 1333-100804 | Louisiana | 108-88-3 | Toluene | 0 | ug/kg | 2 | ug/kg | N | [6 empty] | 29.103 | -90.6762
2010-08-04 | Sediment | T005-1333-100804-SD-1 | 1333-100804 | Louisiana | 111-76-2 | Ethylene glycol monobutyl ether | 0 | mg/kg | 2.6 | mg/kg | N | [6 empty] | 29.103 | -90.6762
2010-08-04 | Sediment | T005-1333-100804-SD-1 | 1333-100804 | Louisiana | 120-12-7 | Anthracene | 8 | ug/Kg | 8 | ug/Kg | N | [6 empty] | 29.103 | -90.6762
2010-08-04 | Sediment | T005-1333-100804-SD-1 | 1333-100804 | Louisiana | 120-12-7 | Anthracene | 0 | ug/kg | 3.1 | ug/kg | N | [6 empty] | 29.103 | -90.6762
2010-08-04 | Sediment | T005-1333-100804-SD-1 | 1333-100804 | Louisiana | 129-00-0 | Pyrene | 22 | ug/Kg | 8 | ug/Kg | Y | [6 empty] | 29.103 | -90.6762
2010-08-04 | Sediment | T005-1333-100804-SD-1 | 1333-100804 | Louisiana | 129-00-0 | Pyrene | 0 | ug/kg | 5.6 | ug/kg | N | [6 empty] | 29.103 | -90.6762
2010-08-04 | Sediment | T005-1333-100804-SD-1 | 1333-100804 | Louisiana | 1330-20-7 | Xylene | 0 | ug/kg | 4.4 | ug/kg | N | [6 empty] | 29.103 | -90.6762
2010-08-04 | Sediment | T005-1333-100804-SD-1 | 1333-100804 | Louisiana | 191-24-2 | Benzo[ghi]perylene | 8 | ug/Kg | 8 | ug/Kg | N | [6 empty] | 29.103 | -90.6762
2010-08-04 | Sediment | T005-1333-100804-SD-1 | 1333-100804 | Louisiana | 191-24-2 | Benzo[ghi]perylene | 0 | ug/kg | 16 | ug/kg | N | [6 empty] | 29.103 | -90.6762
2010-08-04 | Sediment | T005-1333-100804-SD-1 | 1333-100804 | Louisiana | 192-97-2 | Benzo[e]pyrene | 6.3 | ug/Kg | 8 | ug/Kg | Y | [6 empty] | 29.103 | -90.6762
2010-08-04 | Sediment | T005-1333-100804-SD-1 | 1333-100804 | Louisiana | 193-39-5 | Indeno[1,2,3-cd]pyrene | 5.1 | ug/Kg | 8 | ug/Kg | Y | [6 empty] | 29.103 | -90.6762
2010-08-04 | Sediment | T005-1333-100804-SD-1 | 1333-100804 | Louisiana | 193-39-5 | Indeno[1,2,3-cd]pyrene | 0 | ug/kg | 12 | ug/kg | N | [6 empty] | 29.103 | -90.6762
2010-08-04 | Sediment | T005-1333-100804-SD-1 | 1333-100804 | Louisiana | 198-55-0 | Perylene | 8 | ug/Kg | 8 | ug/Kg | N | [6 empty] | 29.103 | -90.6762
2010-08-04 | Sediment | T005-1333-100804-SD-1 | 1333-100804 | Louisiana | 205-99-2 | Benzo(b)fluoranthene | 12 | ug/Kg | 8 | ug/Kg | Y | [6 empty] | 29.103 | -90.6762
2010-08-04 | Sediment | T005-1333-100804-SD-1 | 1333-100804 | Louisiana | 205-99-2 | Benzo(b)fluoranthene | 0 | ug/kg | 8.7 | ug/kg | N | [6 empty] | 29.103 | -90.6762
2010-08-04 | Sediment | T005-1333-100804-SD-1 | 1333-100804 | Louisiana | 206-44-0 | Fluoranthene | 32 | ug/Kg | 8 | ug/Kg | Y | [6 empty] | 29.103 | -90.6762
2010-08-04 | Sediment | T005-1333-100804-SD-1 | 1333-100804 | Louisiana | 206-44-0 | Fluoranthene | 0 | ug/kg | 3.6 | ug/kg | N | [6 empty] | 29.103 | -90.6762
2010-08-04 | Sediment | T005-1333-100804-SD-1 | 1333-100804 | Louisiana | 207-08-9 | Benzo[k]fluoranthene | 5.6 | ug/Kg | 8 | ug/Kg | Y | [6 empty] | 29.103 | -90.6762
2010-08-04 | Sediment | T005-1333-100804-SD-1 | 1333-100804 | Louisiana | 207-08-9 | Benzo[k]fluoranthene | 0 | ug/kg | 11 | ug/kg | N | [6 empty] | 29.103 | -90.6762
2010-08-04 | Sediment | T005-1333-100804-SD-1 | 1333-100804 | Louisiana | 208-96-8 | Acenaphthylene | 8 | ug/Kg | 8 | ug/Kg | N | [6 empty] | 29.103 | -90.6762
2010-08-04 | Sediment | T005-1333-100804-SD-1 | 1333-100804 | Louisiana | 208-96-8 | Acenaphthylene | 0 | ug/kg | 5.8 | ug/kg | N | [6 empty] | 29.103 | -90.6762
2010-08-04 | Sediment | T005-1333-100804-SD-1 | 1333-100804 | Louisiana | 218-01-9 | Chrysene | 13 | ug/Kg | 8 | ug/Kg | Y | [6 empty] | 29.103 | -90.6762
2010-08-04 | Sediment | T005-1333-100804-SD-1 | 1333-100804 | Louisiana | 218-01-9 | Chrysene | 0 | ug/kg | 4.1 | ug/kg | N | [6 empty] | 29.103 | -90.6762
2010-08-04 | Sediment | T005-1333-100804-SD-1 | 1333-100804 | Louisiana | 50-32-8 | Benzo[a]pyrene | 7.2 | ug/Kg | 8 | ug/Kg | Y | [6 empty] | 29.103 | -90.6762
2010-08-04 | Sediment | T005-1333-100804-SD-1 | 1333-100804 | Louisiana | 50-32-8 | Benzo[a]pyrene | 0 | ug/kg | 8.8 | ug/kg | N | [6 empty] | 29.103 | -90.6762
2010-08-04 | Sediment | T005-1333-100804-SD-1 | 1333-100804 | Louisiana | 53-70-3 | Dibenz[a,h]anthracene | 8 | ug/Kg | 8 | ug/Kg | N | [6 empty] | 29.103 | -90.6762
2010-08-04 | Sediment | T005-1333-100804-SD-1 | 1333-100804 | Louisiana | 53-70-3 | Dibenz[a,h]anthracene | 0 | ug/kg | 16 | ug/kg | N | [6 empty] | 29.103 | -90.6762
2010-08-04 | Sediment | T005-1333-100804-SD-1 | 1333-100804 | Louisiana | 56-55-3 | Benz[a]anthracene | 9.2 | ug/Kg | 8 | ug/Kg | Y | [6 empty] | 29.103 | -90.6762
2010-08-04 | Sediment | T005-1333-100804-SD-1 | 1333-100804 | Louisiana | 56-55-3 | Benz[a]anthracene | 0 | ug/kg | 2.6 | ug/kg | N | [6 empty] | 29.103 | -90.6762
2010-08-04 | Sediment | T005-1333-100804-SD-1 | 1333-100804 | Louisiana | 71-43-2 | Benzene | 0 | ug/kg | 1.5 | ug/kg | N | [6 empty] | 29.103 | -90.6762
2010-08-04 | Sediment | T005-1333-100804-SD-1 | 1333-100804 | Louisiana | 7440-02-0 | Nickel | 19.7 | mg/kg | 0.19 | mg/kg | Y | 51.6 | mg/kg | N | 20.9 | mg/kg | N | 29.103 | -90.6762
2010-08-04 | Sediment | T005-1333-100804-SD-1 | 1333-100804 | Louisiana | 7440-62-2 | Vanadium | 41.6 | mg/kg | 0.17 | mg/kg | Y |  |  |  | 57 | mg/kg | N | 29.103 | -90.6762
2010-08-04 | Sediment | T005-1333-100804-SD-1 | 1333-100804 | Louisiana | 83-32-9 | Acenaphthene | 8 | ug/Kg | 8 | ug/Kg | N | [6 empty] | 29.103 | -90.6762
2010-08-04 | Sediment | T005-1333-100804-SD-1 | 1333-100804 | Louisiana | 83-32-9 | Acenaphthene | 0 | ug/kg | 2.8 | ug/kg | N | [6 empty] | 29.103 | -90.6762
2010-08-04 | Sediment | T005-1333-100804-SD-1 | 1333-100804 | Louisiana | 85-01-8 | Phenanthrene | 7.3 | ug/Kg | 8 | ug/Kg | Y | [6 empty] | 29.103 | -90.6762
2010-08-04 | Sediment | T005-1333-100804-SD-1 | 1333-100804 | Louisiana | 85-01-8 | Phenanthrene | 0 | ug/kg | 2.3 | ug/kg | N | [6 empty] | 29.103 | -90.6762
2010-08-04 | Sediment | T005-1333-100804-SD-1 | 1333-100804 | Louisiana | 86-73-7 | Fluorene | 8 | ug/Kg | 8 | ug/Kg | N | [6 empty] | 29.103 | -90.6762
2010-08-04 | Sediment | T005-1333-100804-SD-1 | 1333-100804 | Louisiana | 86-73-7 | Fluorene | 0 | ug/kg | 5.8 | ug/kg | N | [6 empty] | 29.103 | -90.6762
2010-08-04 | Sediment | T005-1333-100804-SD-1 | 1333-100804 | Louisiana | 90-12-0 | 1-Methylnaphthalene | 8 | ug/Kg | 8 | ug/Kg | N | [6 empty] | 29.103 | -90.6762
2010-08-04 | Sediment | T005-1333-100804-SD-1 | 1333-100804 | Louisiana | 91-20-3 | Naphthalene | 8 | ug/Kg | 8 | ug/Kg | N | [6 empty] | 29.103 | -90.6762
2010-08-04 | Sediment | T005-1333-100804-SD-1 | 1333-100804 | Louisiana | 91-20-3 | Naphthalene | 0 | ug/kg | 2.5 | ug/kg | N | [6 empty] | 29.103 | -90.6762
2010-08-04 | Sediment | T005-1333-100804-SD-1 | 1333-100804 | Louisiana | 91-57-6 | 2-Methylnaphthalene | 8 | ug/Kg | 8 | ug/Kg | N | [6 empty] | 29.103 | -90.6762
2010-08-04 | Sediment | T005-1333-100804-SD-1 | 1333-100804 | Louisiana | 91-57-6 | 2-Methylnaphthalene | 0 | ug/kg | 2.9 | ug/kg | N | [6 empty] | 29.103 | -90.6762
2010-08-04 | Sediment | T005-1333-100804-SD-1 | 1333-100804 | Louisiana | C1CHRYS | C1-Chrysenes | 5.2 | ug/Kg | 8 | ug/Kg | Y | [6 empty] | 29.103 | -90.6762
2010-08-04 | Sediment | T005-1333-100804-SD-1 | 1333-100804 | Louisiana | C1FLUOR | C1-Fluorenes | 8 | ug/Kg | 8 | ug/Kg | N | [6 empty] | 29.103 | -90.6762
2010-08-04 | Sediment | T005-1333-100804-SD-1 | 1333-100804 | Louisiana | N/A | C1-Phenanthrenes/anthracenes | 8 | ug/Kg | 8 | ug/Kg | N | [6 empty] | 29.103 | -90.6762
2010-08-04 | Sediment | T005-1333-100804-SD-1 | 1333-100804 | Louisiana | N/A | C2-Fluoranthenes/Pyrenes | 8.5 | ug/Kg | 8 | ug/Kg | Y | [6 empty] | 29.103 | -90.6762
2010-08-04 | Sediment | T005-1333-100804-SD-1 | 1333-100804 | Louisiana | N/A | C4-Phenanthrenes/anthracenes | 8 | ug/Kg | 8 | ug/Kg | N | [6 empty] | 29.103 | -90.6762
2010-08-04 | Sediment | T005-1333-100804-SD-1 | 1333-100804 | Louisiana | N/A | C3-Phenanthrenes/anthracenes | 8 | ug/Kg | 8 | ug/Kg | N | [6 empty] | 29.103 | -90.6762
2010-08-04 | Sediment | T005-1333-100804-SD-1 | 1333-100804 | Louisiana | N/A | C2-Phenanthrenes/anthracenes | 8 | ug/Kg | 8 | ug/Kg | N | [6 empty] | 29.103 | -90.6762
2010-08-04 | Sediment | T005-1333-100804-SD-1 | 1333-100804 | Louisiana | N/A | C3-Fluoranthenes/Pyrenes | 8 | ug/Kg | 8 | ug/Kg | N | [6 empty] | 29.103 | -90.6762
2010-08-04 | Sediment | T005-1333-100804-SD-1 | 1333-100804 | Louisiana | N/A | C1-Fluoranthenes/Pyrenes | 9.1 | ug/Kg | 8 | ug/Kg | Y | [6 empty] | 29.103 | -90.6762
2010-08-04 | Sediment | T005-1333-100804-SD-1 | 1333-100804 | Louisiana | N/A | C3-Fluorenes | 8 | ug/Kg | 8 | ug/Kg | N | [6 empty] | 29.103 | -90.6762
2010-08-04 | Sediment | T005-1333-100804-SD-1 | 1333-100804 | Louisiana | N/A | C2-Chrysenes | 8 | ug/Kg | 8 | ug/Kg | N | [6 empty] | 29.103 | -90.6762
2010-08-04 | Sediment | T005-1333-100804-SD-1 | 1333-100804 | Louisiana | N/A | C4-Naphthalenes | 8 | ug/Kg | 8 | ug/Kg | N | [6 empty] | 29.103 | -90.6762
2010-08-04 | Sediment | T005-1333-100804-SD-1 | 1333-100804 | Louisiana | N/A | C3-naphthalenes | 8 | ug/Kg | 8 | ug/Kg | N | [6 empty] | 29.103 | -90.6762
2010-08-04 | Sediment | T005-1333-100804-SD-1 | 1333-100804 | Louisiana | N/A | C2-naphthalenes | 8 | ug/Kg | 8 | ug/Kg | N | [6 empty] | 29.103 | -90.6762
2010-08-04 | Sediment | T005-1333-100804-SD-1 | 1333-100804 | Louisiana | N/A | C4-Chrysenes | 8 | ug/Kg | 8 | ug/Kg | N | [6 empty] | 29.103 | -90.6762
2010-08-04 | Sediment | T005-1333-100804-SD-1 | 1333-100804 | Louisiana | N/A | C3-Chrysenes | 8 | ug/Kg | 8 | ug/Kg | N | [6 empty] | 29.103 | -90.6762
2010-08-04 | Sediment | T005-1333-100804-SD-1 | 1333-100804 | Louisiana | N/A | C2-Fluorenes | 8 | ug/Kg | 8 | ug/Kg | N | [6 empty] | 29.103 | -90.6762
2010-08-04 | Sediment | T005-1333-100804-SD-1 | 1333-100804 | Louisiana | N/A | Total Organic Carbon | 25600 | mg/kg | 1200 | mg/kg | Y | [6 empty] | 29.103 | -90.6762
2010-08-04 | Sediment | T001-1361-100804-SD-1 | 1361-100804 | Mississippi | 100-41-4 | Ethylbenzene | 0 | ug/kg | 1 | ug/kg | N | [6 empty] | 29.9668 | -88.849
2010-08-04 | Sediment | T001-1361-100804-SD-1 | 1361-100804 | Mississippi | 104-76-7 | 2-Ethylhexanol | 0 | mg/kg | 1.5 | mg/kg | N | [6 empty] | 29.9668 | -88.849
2010-08-04 | Sediment | T001-1361-100804-SD-1 | 1361-100804 | Mississippi | 108-88-3 | Toluene | 2 | ug/kg | 1.1 | ug/kg | Y | [6 empty] | 29.9668 | -88.849
2010-08-04 | Sediment | T001-1361-100804-SD-1 | 1361-100804 | Mississippi | 111-76-2 | Ethylene glycol monobutyl ether | 0 | mg/kg | 1.5 | mg/kg | N | [6 empty] | 29.9668 | -88.849
2010-08-04 | Sediment | T001-1361-100804-SD-1 | 1361-100804 | Mississippi | 120-12-7 | Anthracene | 4.3 | ug/Kg | 4.3 | ug/Kg | N | [6 empty] | 29.9668 | -88.849
2010-08-04 | Sediment | T001-1361-100804-SD-1 | 1361-100804 | Mississippi | 120-12-7 | Anthracene | 0 | ug/kg | 1.6 | ug/kg | N | [6 empty] | 29.9668 | -88.849
2010-08-04 | Sediment | T001-1361-100804-SD-1 | 1361-100804 | Mississippi | 129-00-0 | Pyrene | 0 | ug/kg | 2.9 | ug/kg | N | [6 empty] | 29.9668 | -88.849
2010-08-04 | Sediment | T001-1361-100804-SD-1 | 1361-100804 | Mississippi | 129-00-0 | Pyrene | 4.3 | ug/Kg | 4.3 | ug/Kg | N | [6 empty] | 29.9668 | -88.849
2010-08-04 | Sediment | T001-1361-100804-SD-1 | 1361-100804 | Mississippi | 1330-20-7 | Xylene | 0 | ug/kg | 2.4 | ug/kg | N | [6 empty] | 29.9668 | -88.849
2010-08-04 | Sediment | T001-1361-100804-SD-1 | 1361-100804 | Mississippi | 191-24-2 | Benzo[ghi]perylene | 0 | ug/kg | 8.6 | ug/kg | N | [6 empty] | 29.9668 | -88.849
2010-08-04 | Sediment | T001-1361-100804-SD-1 | 1361-100804 | Mississippi | 191-24-2 | Benzo[ghi]perylene | 4.3 | ug/Kg | 4.3 | ug/Kg | N | [6 empty] | 29.9668 | -88.849
2010-08-04 | Sediment | T001-1361-100804-SD-1 | 1361-100804 | Mississippi | 192-97-2 | Benzo[e]pyrene | 4.3 | ug/Kg | 4.3 | ug/Kg | N | [6 empty] | 29.9668 | -88.849
2010-08-04 | Sediment | T001-1361-100804-SD-1 | 1361-100804 | Mississippi | 193-39-5 | Indeno[1,2,3-cd]pyrene | 0 | ug/kg | 6.4 | ug/kg | N | [6 empty] | 29.9668 | -88.849
2010-08-04 | Sediment | T001-1361-100804-SD-1 | 1361-100804 | Mississippi | 193-39-5 | Indeno[1,2,3-cd]pyrene | 4.3 | ug/Kg | 4.3 | ug/Kg | N | [6 empty] | 29.9668 | -88.849
2010-08-04 | Sediment | T001-1361-100804-SD-1 | 1361-100804 | Mississippi | 198-55-0 | Perylene | 4.3 | ug/Kg | 4.3 | ug/Kg | N | [6 empty] | 29.9668 | -88.849
2010-08-04 | Sediment | T001-1361-100804-SD-1 | 1361-100804 | Mississippi | 205-99-2 | Benzo(b)fluoranthene | 0 | ug/kg | 4.6 | ug/kg | N | [6 empty] | 29.9668 | -88.849
2010-08-04 | Sediment | T001-1361-100804-SD-1 | 1361-100804 | Mississippi | 205-99-2 | Benzo(b)fluoranthene | 4.3 | ug/Kg | 4.3 | ug/Kg | N | [6 empty] | 29.9668 | -88.849
2010-08-04 | Sediment | T001-1361-100804-SD-1 | 1361-100804 | Mississippi | 206-44-0 | Fluoranthene | 4.3 | ug/Kg | 4.3 | ug/Kg | N | [6 empty] | 29.9668 | -88.849
2010-08-04 | Sediment | T001-1361-100804-SD-1 | 1361-100804 | Mississippi | 206-44-0 | Fluoranthene | 0 | ug/kg | 1.9 | ug/kg | N | [6 empty] | 29.9668 | -88.849
2010-08-04 | Sediment | T001-1361-100804-SD-1 | 1361-100804 | Mississippi | 207-08-9 | Benzo[k]fluoranthene | 0 | ug/kg | 5.6 | ug/kg | N | [6 empty] | 29.9668 | -88.849
2010-08-04 | Sediment | T001-1361-100804-SD-1 | 1361-100804 | Mississippi | 207-08-9 | Benzo[k]fluoranthene | 4.3 | ug/Kg | 4.3 | ug/Kg | N | [6 empty] | 29.9668 | -88.849
2010-08-04 | Sediment | T001-1361-100804-SD-1 | 1361-100804 | Mississippi | 208-96-8 | Acenaphthylene | 0 | ug/kg | 3 | ug/kg | N | [6 empty] | 29.9668 | -88.849
2010-08-04 | Sediment | T001-1361-100804-SD-1 | 1361-100804 | Mississippi | 208-96-8 | Acenaphthylene | 4.3 | ug/Kg | 4.3 | ug/Kg | N | [6 empty] | 29.9668 | -88.849
2010-08-04 | Sediment | T001-1361-100804-SD-1 | 1361-100804 | Mississippi | 218-01-9 | Chrysene | 0 | ug/kg | 2.1 | ug/kg | N | [6 empty] | 29.9668 | -88.849
2010-08-04 | Sediment | T001-1361-100804-SD-1 | 1361-100804 | Mississippi | 218-01-9 | Chrysene | 4.3 | ug/Kg | 4.3 | ug/Kg | N | [6 empty] | 29.9668 | -88.849
2010-08-04 | Sediment | T001-1361-100804-SD-1 | 1361-100804 | Mississippi | 50-32-8 | Benzo[a]pyrene | 4.3 | ug/Kg | 4.3 | ug/Kg | N | [6 empty] | 29.9668 | -88.849
2010-08-04 | Sediment | T001-1361-100804-SD-1 | 1361-100804 | Mississippi | 50-32-8 | Benzo[a]pyrene | 0 | ug/kg | 4.6 | ug/kg | N | [6 empty] | 29.9668 | -88.849
2010-08-04 | Sediment | T001-1361-100804-SD-1 | 1361-100804 | Mississippi | 53-70-3 | Dibenz[a,h]anthracene | 0 | ug/kg | 8.3 | ug/kg | N | [6 empty] | 29.9668 | -88.849
2010-08-04 | Sediment | T001-1361-100804-SD-1 | 1361-100804 | Mississippi | 53-70-3 | Dibenz[a,h]anthracene | 4.3 | ug/Kg | 4.3 | ug/Kg | N | [6 empty] | 29.9668 | -88.849
2010-08-04 | Sediment | T001-1361-100804-SD-1 | 1361-100804 | Mississippi | 56-55-3 | Benz[a]anthracene | 4.3 | ug/Kg | 4.3 | ug/Kg | N | [6 empty] | 29.9668 | -88.849
2010-08-04 | Sediment | T001-1361-100804-SD-1 | 1361-100804 | Mississippi | 56-55-3 | Benz[a]anthracene | 0 | ug/kg | 1.4 | ug/kg | N | [6 empty] | 29.9668 | -88.849
2010-08-04 | Sediment | T001-1361-100804-SD-1 | 1361-100804 | Mississippi | 71-43-2 | Benzene | 0 | ug/kg | 0.79 | ug/kg | N | [6 empty] | 29.9668 | -88.849
2010-08-04 | Sediment | T001-1361-100804-SD-1 | 1361-100804 | Mississippi | 7440-02-0 | Nickel | 5.8 | mg/kg | 0.092 | mg/kg | Y | 51.6 | mg/kg | N | 20.9 | mg/kg | N | 29.9668 | -88.849
2010-08-04 | Sediment | T001-1361-100804-SD-1 | 1361-100804 | Mississippi | 7440-62-2 | Vanadium | 8 | mg/kg | 0.085 | mg/kg | Y |  |  |  | 57 | mg/kg | N | 29.9668 | -88.849
2010-08-04 | Sediment | T001-1361-100804-SD-1 | 1361-100804 | Mississippi | 83-32-9 | Acenaphthene | 4.3 | ug/Kg | 4.3 | ug/Kg | N | [6 empty] | 29.9668 | -88.849
2010-08-04 | Sediment | T001-1361-100804-SD-1 | 1361-100804 | Mississippi | 83-32-9 | Acenaphthene | 0 | ug/kg | 1.4 | ug/kg | N | [6 empty] | 29.9668 | -88.849
2010-08-04 | Sediment | T001-1361-100804-SD-1 | 1361-100804 | Mississippi | 85-01-8 | Phenanthrene | 4.3 | ug/Kg | 4.3 | ug/Kg | N | [6 empty] | 29.9668 | -88.849
2010-08-04 | Sediment | T001-1361-100804-SD-1 | 1361-100804 | Mississippi | 85-01-8 | Phenanthrene | 0 | ug/kg | 1.2 | ug/kg | N | [6 empty] | 29.9668 | -88.849
2010-08-04 | Sediment | T001-1361-100804-SD-1 | 1361-100804 | Mississippi | 86-73-7 | Fluorene | 0 | ug/kg | 3 | ug/kg | N | [6 empty] | 29.9668 | -88.849
2010-08-04 | Sediment | T001-1361-100804-SD-1 | 1361-100804 | Mississippi | 86-73-7 | Fluorene | 4.3 | ug/Kg | 4.3 | ug/Kg | N | [6 empty] | 29.9668 | -88.849
2010-08-04 | Sediment | T001-1361-100804-SD-1 | 1361-100804 | Mississippi | 90-12-0 | 1-Methylnaphthalene | 4.3 | ug/Kg | 4.3 | ug/Kg | N | [6 empty] | 29.9668 | -88.849
2010-08-04 | Sediment | T001-1361-100804-SD-1 | 1361-100804 | Mississippi | 91-20-3 | Naphthalene | 4.3 | ug/Kg | 4.3 | ug/Kg | N | [6 empty] | 29.9668 | -88.849
2010-08-04 | Sediment | T001-1361-100804-SD-1 | 1361-100804 | Mississippi | 91-20-3 | Naphthalene | 0 | ug/kg | 1.3 | ug/kg | N | [6 empty] | 29.9668 | -88.849
2010-08-04 | Sediment | T001-1361-100804-SD-1 | 1361-100804 | Mississippi | 91-57-6 | 2-Methylnaphthalene | 0 | ug/kg | 1.5 | ug/kg | N | [6 empty] | 29.9668 | -88.849
2010-08-04 | Sediment | T001-1361-100804-SD-1 | 1361-100804 | Mississippi | 91-57-6 | 2-Methylnaphthalene | 4.3 | ug/Kg | 4.3 | ug/Kg | N | [6 empty] | 29.9668 | -88.849
2010-08-04 | Sediment | T001-1361-100804-SD-1 | 1361-100804 | Mississippi | C1CHRYS | C1-Chrysenes | 4.3 | ug/Kg | 4.3 | ug/Kg | N | [6 empty] | 29.9668 | -88.849
2010-08-04 | Sediment | T001-1361-100804-SD-1 | 1361-100804 | Mississippi | C1FLUOR | C1-Fluorenes | 4.3 | ug/Kg | 4.3 | ug/Kg | N | [6 empty] | 29.9668 | -88.849
2010-08-04 | Sediment | T001-1361-100804-SD-1 | 1361-100804 | Mississippi | N/A | C2-naphthalenes | 4.3 | ug/Kg | 4.3 | ug/Kg | N | [6 empty] | 29.9668 | -88.849
2010-08-04 | Sediment | T001-1361-100804-SD-1 | 1361-100804 | Mississippi | N/A | C4-Chrysenes | 4.3 | ug/Kg | 4.3 | ug/Kg | N | [6 empty] | 29.9668 | -88.849
2010-08-04 | Sediment | T001-1361-100804-SD-1 | 1361-100804 | Mississippi | N/A | C3-Chrysenes | 4.3 | ug/Kg | 4.3 | ug/Kg | N | [6 empty] | 29.9668 | -88.849
2010-08-04 | Sediment | T001-1361-100804-SD-1 | 1361-100804 | Mississippi | N/A | C2-Fluorenes | 4.3 | ug/Kg | 4.3 | ug/Kg | N | [6 empty] | 29.9668 | -88.849
2010-08-04 | Sediment | T001-1361-100804-SD-1 | 1361-100804 | Mississippi | N/A | Total Organic Carbon | 1780 | mg/kg | 650 | mg/kg | Y | [6 empty] | 29.9668 | -88.849
2010-08-04 | Sediment | T001-1361-100804-SD-1 | 1361-100804 | Mississippi | N/A | C1-Phenanthrenes/anthracenes | 4.3 | ug/Kg | 4.3 | ug/Kg | N | [6 empty] | 29.9668 | -88.849
2010-08-04 | Sediment | T001-1361-100804-SD-1 | 1361-100804 | Mississippi | N/A | C2-Fluoranthenes/Pyrenes | 4.3 | ug/Kg | 4.3 | ug/Kg | N | [6 empty] | 29.9668 | -88.849
2010-08-04 | Sediment | T001-1361-100804-SD-1 | 1361-100804 | Mississippi | N/A | C4-Phenanthrenes/anthracenes | 4.3 | ug/Kg | 4.3 | ug/Kg | N | [6 empty] | 29.9668 | -88.849
2010-08-04 | Sediment | T001-1361-100804-SD-1 | 1361-100804 | Mississippi | N/A | C3-Phenanthrenes/anthracenes | 4.3 | ug/Kg | 4.3 | ug/Kg | N | [6 empty] | 29.9668 | -88.849
2010-08-04 | Sediment | T001-1361-100804-SD-1 | 1361-100804 | Mississippi | N/A | C2-Phenanthrenes/anthracenes | 4.3 | ug/Kg | 4.3 | ug/Kg | N | [6 empty] | 29.9668 | -88.849
2010-08-04 | Sediment | T001-1361-100804-SD-1 | 1361-100804 | Mississippi | N/A | C3-Fluoranthenes/Pyrenes | 4.3 | ug/Kg | 4.3 | ug/Kg | N | [6 empty] | 29.9668 | -88.849
2010-08-04 | Sediment | T001-1361-100804-SD-1 | 1361-100804 | Mississippi | N/A | C1-Fluoranthenes/Pyrenes | 4.3 | ug/Kg | 4.3 | ug/Kg | N | [6 empty] | 29.9668 | -88.849
2010-08-04 | Sediment | T001-1361-100804-SD-1 | 1361-100804 | Mississippi | N/A | C3-Fluorenes | 4.3 | ug/Kg | 4.3 | ug/Kg | N | [6 empty] | 29.9668 | -88.849
2010-08-04 | Sediment | T001-1361-100804-SD-1 | 1361-100804 | Mississippi | N/A | C2-Chrysenes | 4.3 | ug/Kg | 4.3 | ug/Kg | N | [6 empty] | 29.9668 | -88.849
2010-08-04 | Sediment | T001-1361-100804-SD-1 | 1361-100804 | Mississippi | N/A | C4-Naphthalenes | 4.3 | ug/Kg | 4.3 | ug/Kg | N | [6 empty] | 29.9668 | -88.849
2010-08-04 | Sediment | T001-1361-100804-SD-1 | 1361-100804 | Mississippi | N/A | C3-naphthalenes | 4.3 | ug/Kg | 4.3 | ug/Kg | N | [6 empty] | 29.9668 | -88.849
2010-08-05 | Sediment | T005-0010-100805-SD-1 | 0010-100805 | Louisiana | 100-41-4 | Ethylbenzene | 0 | ug/kg | 1.9 | ug/kg | N | [6 empty] | 29.1302 | -90.895
2010-08-05 | Sediment | T005-0010-100805-SD-1 | 0010-100805 | Louisiana | 108-88-3 | Toluene | 0 | ug/kg | 2 | ug/kg | N | [6 empty] | 29.1302 | -90.895
2010-08-05 | Sediment | T005-0010-100805-SD-1 | 0010-100805 | Louisiana | 120-12-7 | Anthracene | 0 | ug/kg | 2.8 | ug/kg | N | [6 empty] | 29.1302 | -90.895
2010-08-05 | Sediment | T005-0010-100805-SD-1 | 0010-100805 | Louisiana | 129-00-0 | Pyrene | 0 | ug/kg | 5 | ug/kg | N | [6 empty] | 29.1302 | -90.895
2010-08-05 | Sediment | T005-0010-100805-SD-1 | 0010-100805 | Louisiana | 1330-20-7 | Xylene | 0 | ug/kg | 4.4 | ug/kg | N | [6 empty] | 29.1302 | -90.895
2010-08-05 | Sediment | T005-0010-100805-SD-1 | 0010-100805 | Louisiana | 191-24-2 | Benzo[ghi]perylene | 0 | ug/kg | 15 | ug/kg | N | [6 empty] | 29.1302 | -90.895
2010-08-05 | Sediment | T005-0010-100805-SD-1 | 0010-100805 | Louisiana | 193-39-5 | Indeno[1,2,3-cd]pyrene | 0 | ug/kg | 11 | ug/kg | N | [6 empty] | 29.1302 | -90.895
2010-08-05 | Sediment | T005-0010-100805-SD-1 | 0010-100805 | Louisiana | 205-99-2 | Benzo(b)fluoranthene | 0 | ug/kg | 7.8 | ug/kg | N | [6 empty] | 29.1302 | -90.895
2010-08-05 | Sediment | T005-0010-100805-SD-1 | 0010-100805 | Louisiana | 206-44-0 | Fluoranthene | 0 | ug/kg | 3.2 | ug/kg | N | [6 empty] | 29.1302 | -90.895
2010-08-05 | Sediment | T005-0010-100805-SD-1 | 0010-100805 | Louisiana | 207-08-9 | Benzo[k]fluoranthene | 0 | ug/kg | 9.5 | ug/kg | N | [6 empty] | 29.1302 | -90.895
2010-08-05 | Sediment | T005-0010-100805-SD-1 | 0010-100805 | Louisiana | 208-96-8 | Acenaphthylene | 0 | ug/kg | 5.1 | ug/kg | N | [6 empty] | 29.1302 | -90.895
2010-08-05 | Sediment | T005-0010-100805-SD-1 | 0010-100805 | Louisiana | 218-01-9 | Chrysene | 0 | ug/kg | 3.6 | ug/kg | N | [6 empty] | 29.1302 | -90.895
2010-08-05 | Sediment | T005-0010-100805-SD-1 | 0010-100805 | Louisiana | 50-32-8 | Benzo[a]pyrene | 0 | ug/kg | 7.9 | ug/kg | N | [6 empty] | 29.1302 | -90.895
2010-08-05 | Sediment | T005-0010-100805-SD-1 | 0010-100805 | Louisiana | 53-70-3 | Dibenz[a,h]anthracene | 0 | ug/kg | 14 | ug/kg | N | [6 empty] | 29.1302 | -90.895
2010-08-05 | Sediment | T005-0010-100805-SD-1 | 0010-100805 | Louisiana | 56-55-3 | Benz[a]anthracene | 0 | ug/kg | 2.4 | ug/kg | N | [6 empty] | 29.1302 | -90.895
2010-08-05 | Sediment | T005-0010-100805-SD-1 | 0010-100805 | Louisiana | 71-43-2 | Benzene | 0 | ug/kg | 1.5 | ug/kg | N | [6 empty] | 29.1302 | -90.895
2010-08-05 | Sediment | T005-0010-100805-SD-1 | 0010-100805 | Louisiana | 7440-02-0 | Nickel | 21.4 | mg/kg | 0.16 | mg/kg | Y | 51.6 | mg/kg | N | 20.9 | mg/kg | Y | 29.1302 | -90.895
2010-08-05 | Sediment | T005-0010-100805-SD-1 | 0010-100805 | Louisiana | 7440-62-2 | Vanadium | 47.9 | mg/kg | 0.15 | mg/kg | Y |  |  |  | 57 | mg/kg | N | 29.1302 | -90.895
2010-08-05 | Sediment | T005-0010-100805-SD-1 | 0010-100805 | Louisiana | 83-32-9 | Acenaphthene | 0 | ug/kg | 2.5 | ug/kg | N | [6 empty] | 29.1302 | -90.895
2010-08-05 | Sediment | T005-0010-100805-SD-1 | 0010-100805 | Louisiana | 85-01-8 | Phenanthrene | 0 | ug/kg | 2.1 | ug/kg | N | [6 empty] | 29.1302 | -90.895
2010-08-05 | Sediment | T005-0010-100805-SD-1 | 0010-100805 | Louisiana | 86-73-7 | Fluorene | 0 | ug/kg | 5.2 | ug/kg | N | [6 empty] | 29.1302 | -90.895
2010-08-05 | Sediment | T005-0010-100805-SD-1 | 0010-100805 | Louisiana | 91-20-3 | Naphthalene | 0 | ug/kg | 2.3 | ug/kg | N | [6 empty] | 29.1302 | -90.895
2010-08-05 | Sediment | T005-0010-100805-SD-1 | 0010-100805 | Louisiana | 91-57-6 | 2-Methylnaphthalene | 0 | ug/kg | 2.5 | ug/kg | N | [6 empty] | 29.1302 | -90.895
2010-08-05 | Sediment | T005-0010-100805-SD-1 | 0010-100805 | Louisiana | N/A | Total Organic Carbon | 18400 | mg/kg | 1100 | mg/kg | Y | [6 empty] | 29.1302 | -90.895
2010-08-05 | Sediment | D001-SD-08052010 | 080510-D001 | Florida | 104-76-7 | 2-Ethylhexanol | 0.5 | ug/g | 0.5 | ug/g | N | [6 empty] | 30.3792 | -86.8645
2010-08-05 | Sediment | D001-SD-08052010 | 080510-D001 | Florida | 111-76-2 | Ethylene glycol monobutyl ether | 0.5 | ug/g | 0.5 | ug/g | N | [6 empty] | 30.3792 | -86.8645
2010-08-05 | Sediment | D001-SD-08052010 | 080510-D001 | Florida | 29911-28-2 | 1-(2-Butoxy-1-methylethoxy)-2-propanol | 0.5 | ug/g | 0.5 | ug/g | N | [6 empty] | 30.3792 | -86.8645
2010-08-05 | Sediment | D001-SD-08052010 | 080510-D001 | Florida | 57-55-6 | Propylene glycol | 0.5 | ug/g | 0.5 | ug/g | N | [6 empty] | 30.3792 | -86.8645
2010-08-05 | Sediment | D002-SD-08052010 | 080510-D002 | Florida | 104-76-7 | 2-Ethylhexanol | 0.5 | ug/g | 0.5 | ug/g | N | [6 empty] | 30.3792 | -86.8639
2010-08-05 | Sediment | D003-SD-08052010 | 080510-D002 | Florida | 104-76-7 | 2-Ethylhexanol | 0.49 | ug/g | 0.49 | ug/g | N | [6 empty] | 30.3792 | -86.8639
2010-08-05 | Sediment | D002-SD-08052010 | 080510-D002 | Florida | 111-76-2 | Ethylene glycol monobutyl ether | 0.5 | ug/g | 0.5 | ug/g | N | [6 empty] | 30.3792 | -86.8639
2010-08-05 | Sediment | D003-SD-08052010 | 080510-D002 | Florida | 111-76-2 | Ethylene glycol monobutyl ether | 0.49 | ug/g | 0.49 | ug/g | N | [6 empty] | 30.3792 | -86.8639
2010-08-05 | Sediment | D002-SD-08052010 | 080510-D002 | Florida | 29911-28-2 | 1-(2-Butoxy-1-methylethoxy)-2-propanol | 0.5 | ug/g | 0.5 | ug/g | N | [6 empty] | 30.3792 | -86.8639
2010-08-05 | Sediment | D003-SD-08052010 | 080510-D002 | Florida | 29911-28-2 | 1-(2-Butoxy-1-methylethoxy)-2-propanol | 0.49 | ug/g | 0.49 | ug/g | N | [6 empty] | 30.3792 | -86.8639
2010-08-05 | Sediment | D002-SD-08052010 | 080510-D002 | Florida | 57-55-6 | Propylene glycol | 0.5 | ug/g | 0.5 | ug/g | N | [6 empty] | 30.3792 | -86.8639
2010-08-05 | Sediment | D003-SD-08052010 | 080510-D002 | Florida | 57-55-6 | Propylene glycol | 0.49 | ug/g | 0.49 | ug/g | N | [6 empty] | 30.3792 | -86.8639
2010-08-05 | Sediment | D004-SD-08052010 | 080510-D003 | Florida | 104-76-7 | 2-Ethylhexanol | 0.5 | ug/g | 0.5 | ug/g | N | [6 empty] | 30.3271 | -87.1584
2010-08-05 | Sediment | D004-SD-08052010 | 080510-D003 | Florida | 111-76-2 | Ethylene glycol monobutyl ether | 0.5 | ug/g | 0.5 | ug/g | N | [6 empty] | 30.3271 | -87.1584
2010-08-05 | Sediment | D004-SD-08052010 | 080510-D003 | Florida | 29911-28-2 | 1-(2-Butoxy-1-methylethoxy)-2-propanol | 0.5 | ug/g | 0.5 | ug/g | N | [6 empty] | 30.3271 | -87.1584
2010-08-05 | Sediment | D004-SD-08052010 | 080510-D003 | Florida | 57-55-6 | Propylene glycol | 0.5 | ug/g | 0.5 | ug/g | N | [6 empty] | 30.3271 | -87.1584
2010-08-05 | Sediment | D005-SD-08052010 | 080510-D004 | Florida | 104-76-7 | 2-Ethylhexanol | 0.5 | ug/g | 0.5 | ug/g | N | [6 empty] | 30.3271 | -87.1586
2010-08-05 | Sediment | D005-SD-08052010 | 080510-D004 | Florida | 111-76-2 | Ethylene glycol monobutyl ether | 0.5 | ug/g | 0.5 | ug/g | N | [6 empty] | 30.3271 | -87.1586
2010-08-05 | Sediment | D005-SD-08052010 | 080510-D004 | Florida | 29911-28-2 | 1-(2-Butoxy-1-methylethoxy)-2-propanol | 0.5 | ug/g | 0.5 | ug/g | N | [6 empty] | 30.3271 | -87.1586
2010-08-05 | Sediment | D005-SD-08052010 | 080510-D004 | Florida | 57-55-6 | Propylene glycol | 0.5 | ug/g | 0.5 | ug/g | N | [6 empty] | 30.3271 | -87.1586
2010-08-05 | Sediment | T001-2002-100805-SD-1 | 2002-100805 | Louisiana | 104-76-7 | 2-Ethylhexanol | 0 | mg/kg | 1.6 | mg/kg | N | [6 empty] | 29.2122 | -89.0308
2010-08-05 | Sediment | T001-2002-100805-SD-1 | 2002-100805 | Louisiana | 111-76-2 | Ethylene glycol monobutyl ether | 0 | mg/kg | 1.6 | mg/kg | N | [6 empty] | 29.2122 | -89.0308
2010-08-05 | Sediment | T001-2002-100805-SD-1 | 2002-100805 | Louisiana | 120-12-7 | Anthracene | 4 | ug/Kg | 4 | ug/Kg | N | [6 empty] | 29.2122 | -89.0308
2010-08-05 | Sediment | T001-2002-100805-SD-1 | 2002-100805 | Louisiana | 129-00-0 | Pyrene | 27 | ug/Kg | 4 | ug/Kg | Y | [6 empty] | 29.2122 | -89.0308
2010-08-05 | Sediment | T001-2002-100805-SD-1 | 2002-100805 | Louisiana | 191-24-2 | Benzo[ghi]perylene | 7.2 | ug/Kg | 4 | ug/Kg | Y | [6 empty] | 29.2122 | -89.0308
2010-08-05 | Sediment | T001-2002-100805-SD-1 | 2002-100805 | Louisiana | 192-97-2 | Benzo[e]pyrene | 11 | ug/Kg | 4 | ug/Kg | Y | [6 empty] | 29.2122 | -89.0308
2010-08-05 | Sediment | T001-2002-100805-SD-1 | 2002-100805 | Louisiana | 193-39-5 | Indeno[1,2,3-cd]pyrene | 8 | ug/Kg | 4 | ug/Kg | Y | [6 empty] | 29.2122 | -89.0308
2010-08-05 | Sediment | T001-2002-100805-SD-1 | 2002-100805 | Louisiana | 198-55-0 | Perylene | 7.1 | ug/Kg | 4 | ug/Kg | Y | [6 empty] | 29.2122 | -89.0308
2010-08-05 | Sediment | T001-2002-100805-SD-1 | 2002-100805 | Louisiana | 205-99-2 | Benzo(b)fluoranthene | 21 | ug/Kg | 4 | ug/Kg | Y | [6 empty] | 29.2122 | -89.0308
2010-08-05 | Sediment | T001-2002-100805-SD-1 | 2002-100805 | Louisiana | 206-44-0 | Fluoranthene | 34 | ug/Kg | 4 | ug/Kg | Y | [6 empty] | 29.2122 | -89.0308
2010-08-05 | Sediment | T001-2002-100805-SD-1 | 2002-100805 | Louisiana | 207-08-9 | Benzo[k]fluoranthene | 8.4 | ug/Kg | 4 | ug/Kg | Y | [6 empty] | 29.2122 | -89.0308
2010-08-05 | Sediment | T001-2002-100805-SD-1 | 2002-100805 | Louisiana | 208-96-8 | Acenaphthylene | 4 | ug/Kg | 4 | ug/Kg | N | [6 empty] | 29.2122 | -89.0308
2010-08-05 | Sediment | T001-2002-100805-SD-1 | 2002-100805 | Louisiana | 218-01-9 | Chrysene | 20 | ug/Kg | 4 | ug/Kg | Y | [6 empty] | 29.2122 | -89.0308
2010-08-05 | Sediment | T001-2002-100805-SD-1 | 2002-100805 | Louisiana | 50-32-8 | Benzo[a]pyrene | 16 | ug/Kg | 4 | ug/Kg | Y | [6 empty] | 29.2122 | -89.0308
2010-08-05 | Sediment | T001-2002-100805-SD-1 | 2002-100805 | Louisiana | 53-70-3 | Dibenz[a,h]anthracene | 4 | ug/Kg | 4 | ug/Kg | N | [6 empty] | 29.2122 | -89.0308
2010-08-05 | Sediment | T001-2002-100805-SD-1 | 2002-100805 | Louisiana | 56-55-3 | Benz[a]anthracene | 22 | ug/Kg | 4 | ug/Kg | Y | [6 empty] | 29.2122 | -89.0308
2010-08-05 | Sediment | T001-2002-100805-SD-1 | 2002-100805 | Louisiana | 83-32-9 | Acenaphthene | 4 | ug/Kg | 4 | ug/Kg | N | [6 empty] | 29.2122 | -89.0308
2010-08-05 | Sediment | T001-2002-100805-SD-1 | 2002-100805 | Louisiana | 85-01-8 | Phenanthrene | 3.1 | ug/Kg | 4 | ug/Kg | Y | [6 empty] | 29.2122 | -89.0308
2010-08-05 | Sediment | T001-2002-100805-SD-1 | 2002-100805 | Louisiana | 86-73-7 | Fluorene | 4 | ug/Kg | 4 | ug/Kg | N | [6 empty] | 29.2122 | -89.0308
2010-08-05 | Sediment | T001-2002-100805-SD-1 | 2002-100805 | Louisiana | 90-12-0 | 1-Methylnaphthalene | 4 | ug/Kg | 4 | ug/Kg | N | [6 empty] | 29.2122 | -89.0308
2010-08-05 | Sediment | T001-2002-100805-SD-1 | 2002-100805 | Louisiana | 91-20-3 | Naphthalene | 4 | ug/Kg | 4 | ug/Kg | N | [6 empty] | 29.2122 | -89.0308
2010-08-05 | Sediment | T001-2002-100805-SD-1 | 2002-100805 | Louisiana | C1CHRYS | C1-Chrysenes | 12 | ug/Kg | 4 | ug/Kg | Y | [6 empty] | 29.2122 | -89.0308
2010-08-05 | Sediment | T001-2002-100805-SD-1 | 2002-100805 | Louisiana | C1FLUOR | C1-Fluorenes | 4 | ug/Kg | 4 | ug/Kg | N | [6 empty] | 29.2122 | -89.0308
2010-08-05 | Sediment | T001-2002-100805-SD-1 | 2002-100805 | Louisiana | N/A | C4-Naphthalenes | 4 | ug/Kg | 4 | ug/Kg | N | [6 empty] | 29.2122 | -89.0308
2010-08-05 | Sediment | T001-2002-100805-SD-1 | 2002-100805 | Louisiana | N/A | C3-naphthalenes | 4 | ug/Kg | 4 | ug/Kg | N | [6 empty] | 29.2122 | -89.0308
2010-08-05 | Sediment | T001-2002-100805-SD-1 | 2002-100805 | Louisiana | N/A | C3-Chrysenes | 2.7 | ug/Kg | 4 | ug/Kg | Y | [6 empty] | 29.2122 | -89.0308
2010-08-05 | Sediment | T001-2002-100805-SD-1 | 2002-100805 | Louisiana | N/A | C2-Fluorenes | 4 | ug/Kg | 4 | ug/Kg | N | [6 empty] | 29.2122 | -89.0308
2010-08-05 | Sediment | T001-2002-100805-SD-1 | 2002-100805 | Louisiana | N/A | C2-naphthalenes | 4 | ug/Kg | 4 | ug/Kg | N | [6 empty] | 29.2122 | -89.0308
2010-08-05 | Sediment | T001-2002-100805-SD-1 | 2002-100805 | Louisiana | N/A | C4-Chrysenes | 4.3 | ug/Kg | 4 | ug/Kg | Y | [6 empty] | 29.2122 | -89.0308
2010-08-05 | Sediment | T001-2002-100805-SD-1 | 2002-100805 | Louisiana | N/A | C1-Phenanthrenes/anthracenes | 6.3 | ug/Kg | 4 | ug/Kg | Y | [6 empty] | 29.2122 | -89.0308
2010-08-05 | Sediment | T001-2002-100805-SD-1 | 2002-100805 | Louisiana | N/A | C2-Fluoranthenes/Pyrenes | 11 | ug/Kg | 4 | ug/Kg | Y | [6 empty] | 29.2122 | -89.0308
2010-08-05 | Sediment | T001-2002-100805-SD-1 | 2002-100805 | Louisiana | N/A | C4-Phenanthrenes/anthracenes | 4 | ug/Kg | 4 | ug/Kg | N | [6 empty] | 29.2122 | -89.0308
2010-08-05 | Sediment | T001-2002-100805-SD-1 | 2002-100805 | Louisiana | N/A | C3-Phenanthrenes/anthracenes | 4.7 | ug/Kg | 4 | ug/Kg | Y | [6 empty] | 29.2122 | -89.0308
2010-08-05 | Sediment | T001-2002-100805-SD-1 | 2002-100805 | Louisiana | N/A | C2-Phenanthrenes/anthracenes | 8.1 | ug/Kg | 4 | ug/Kg | Y | [6 empty] | 29.2122 | -89.0308
2010-08-05 | Sediment | T001-2002-100805-SD-1 | 2002-100805 | Louisiana | N/A | C3-Fluoranthenes/Pyrenes | 6.4 | ug/Kg | 4 | ug/Kg | Y | [6 empty] | 29.2122 | -89.0308
2010-08-05 | Sediment | T001-2002-100805-SD-1 | 2002-100805 | Louisiana | N/A | C1-Fluoranthenes/Pyrenes | 21 | ug/Kg | 4 | ug/Kg | Y | [6 empty] | 29.2122 | -89.0308
2010-08-05 | Sediment | T001-2002-100805-SD-1 | 2002-100805 | Louisiana | N/A | C3-Fluorenes | 4 | ug/Kg | 4 | ug/Kg | N | [6 empty] | 29.2122 | -89.0308
2010-08-05 | Sediment | T001-2002-100805-SD-1 | 2002-100805 | Louisiana | N/A | C2-Chrysenes | 6.3 | ug/Kg | 4 | ug/Kg | Y | [6 empty] | 29.2122 | -89.0308
2010-08-05 | Sediment | T007-2331-100805-SD-1 | 2331-100805 | Louisiana | 100-41-4 | Ethylbenzene | 0 | ug/kg | 1.1 | ug/kg | N | [6 empty] | 29.1574 | -90.4962
2010-08-05 | Sediment | T007-2331-100805-SD-1 | 2331-100805 | Louisiana | 108-88-3 | Toluene | 0 | ug/kg | 1.2 | ug/kg | N | [6 empty] | 29.1574 | -90.4962
2010-08-05 | Sediment | T007-2331-100805-SD-1 | 2331-100805 | Louisiana | 120-12-7 | Anthracene | 0 | ug/kg | 1.8 | ug/kg | N | [6 empty] | 29.1574 | -90.4962
2010-08-05 | Sediment | T007-2331-100805-SD-1 | 2331-100805 | Louisiana | 129-00-0 | Pyrene | 0 | ug/kg | 3.3 | ug/kg | N | [6 empty] | 29.1574 | -90.4962
2010-08-05 | Sediment | T007-2331-100805-SD-1 | 2331-100805 | Louisiana | 1330-20-7 | Xylene | 0 | ug/kg | 2.6 | ug/kg | N | [6 empty] | 29.1574 | -90.4962
2010-08-05 | Sediment | T007-2331-100805-SD-1 | 2331-100805 | Louisiana | 191-24-2 | Benzo[ghi]perylene | 0 | ug/kg | 9.6 | ug/kg | N | [6 empty] | 29.1574 | -90.4962
2010-08-05 | Sediment | T007-2331-100805-SD-1 | 2331-100805 | Louisiana | 193-39-5 | Indeno[1,2,3-cd]pyrene | 0 | ug/kg | 7.2 | ug/kg | N | [6 empty] | 29.1574 | -90.4962
2010-08-05 | Sediment | T007-2331-100805-SD-1 | 2331-100805 | Louisiana | 205-99-2 | Benzo(b)fluoranthene | 0 | ug/kg | 5.1 | ug/kg | N | [6 empty] | 29.1574 | -90.4962
2010-08-05 | Sediment | T007-2331-100805-SD-1 | 2331-100805 | Louisiana | 206-44-0 | Fluoranthene | 0 | ug/kg | 2.1 | ug/kg | N | [6 empty] | 29.1574 | -90.4962
2010-08-05 | Sediment | T007-2331-100805-SD-1 | 2331-100805 | Louisiana | 207-08-9 | Benzo[k]fluoranthene | 0 | ug/kg | 6.2 | ug/kg | N | [6 empty] | 29.1574 | -90.4962
2010-08-05 | Sediment | T007-2331-100805-SD-1 | 2331-100805 | Louisiana | 208-96-8 | Acenaphthylene | 0 | ug/kg | 3.3 | ug/kg | N | [6 empty] | 29.1574 | -90.4962
2010-08-05 | Sediment | T007-2331-100805-SD-1 | 2331-100805 | Louisiana | 218-01-9 | Chrysene | 0 | ug/kg | 2.4 | ug/kg | N | [6 empty] | 29.1574 | -90.4962
2010-08-05 | Sediment | T007-2331-100805-SD-1 | 2331-100805 | Louisiana | 50-32-8 | Benzo[a]pyrene | 0 | ug/kg | 5.1 | ug/kg | N | [6 empty] | 29.1574 | -90.4962
2010-08-05 | Sediment | T007-2331-100805-SD-1 | 2331-100805 | Louisiana | 53-70-3 | Dibenz[a,h]anthracene | 0 | ug/kg | 9.2 | ug/kg | N | [6 empty] | 29.1574 | -90.4962
2010-08-05 | Sediment | T007-2331-100805-SD-1 | 2331-100805 | Louisiana | 56-55-3 | Benz[a]anthracene | 0 | ug/kg | 1.5 | ug/kg | N | [6 empty] | 29.1574 | -90.4962
2010-08-05 | Sediment | T007-2331-100805-SD-1 | 2331-100805 | Louisiana | 71-43-2 | Benzene | 0 | ug/kg | 0.86 | ug/kg | N | [6 empty] | 29.1574 | -90.4962
2010-08-05 | Sediment | T007-2331-100805-SD-1 | 2331-100805 | Louisiana | 7440-02-0 | Nickel | 10.4 | mg/kg | 0.097 | mg/kg | Y | 51.6 | mg/kg | N | 20.9 | mg/kg | N | 29.1574 | -90.4962
2010-08-05 | Sediment | T007-2331-100805-SD-1 | 2331-100805 | Louisiana | 7440-62-2 | Vanadium | 19.2 | mg/kg | 0.09 | mg/kg | Y |  |  |  | 57 | mg/kg | N | 29.1574 | -90.4962
2010-08-05 | Sediment | T007-2331-100805-SD-1 | 2331-100805 | Louisiana | 83-32-9 | Acenaphthene | 0 | ug/kg | 1.6 | ug/kg | N | [6 empty] | 29.1574 | -90.4962
2010-08-05 | Sediment | T007-2331-100805-SD-1 | 2331-100805 | Louisiana | 85-01-8 | Phenanthrene | 0 | ug/kg | 1.3 | ug/kg | N | [6 empty] | 29.1574 | -90.4962
2010-08-05 | Sediment | T007-2331-100805-SD-1 | 2331-100805 | Louisiana | 86-73-7 | Fluorene | 0 | ug/kg | 3.4 | ug/kg | N | [6 empty] | 29.1574 | -90.4962
2010-08-05 | Sediment | T007-2331-100805-SD-1 | 2331-100805 | Louisiana | 91-20-3 | Naphthalene | 0 | ug/kg | 1.5 | ug/kg | N | [6 empty] | 29.1574 | -90.4962
2010-08-05 | Sediment | T007-2331-100805-SD-1 | 2331-100805 | Louisiana | 91-57-6 | 2-Methylnaphthalene | 0 | ug/kg | 1.7 | ug/kg | N | [6 empty] | 29.1574 | -90.4962
2010-08-05 | Sediment | T007-2331-100805-SD-1 | 2331-100805 | Louisiana | N/A | Total Organic Carbon | 7170 | mg/kg | 720 | mg/kg | Y | [6 empty] | 29.1574 | -90.4962
2010-08-05 | Sediment | T007-2333-100805-SD-1 | 2333-100805 | Louisiana | 100-41-4 | Ethylbenzene | 0 | ug/kg | 1.4 | ug/kg | N | [6 empty] | 29.1833 | -90.3047
2010-08-05 | Sediment | T007-2333-100805-SD-1 | 2333-100805 | Louisiana | 108-88-3 | Toluene | 0 | ug/kg | 1.5 | ug/kg | N | [6 empty] | 29.1833 | -90.3047
2010-08-05 | Sediment | T007-2333-100805-SD-1 | 2333-100805 | Louisiana | 120-12-7 | Anthracene | 0 | ug/kg | 2.2 | ug/kg | N | [6 empty] | 29.1833 | -90.3047
2010-08-05 | Sediment | T007-2333-100805-SD-1 | 2333-100805 | Louisiana | 129-00-0 | Pyrene | 0 | ug/kg | 3.8 | ug/kg | N | [6 empty] | 29.1833 | -90.3047
2010-08-05 | Sediment | T007-2333-100805-SD-1 | 2333-100805 | Louisiana | 1330-20-7 | Xylene | 0 | ug/kg | 3.3 | ug/kg | N | [6 empty] | 29.1833 | -90.3047
2010-08-05 | Sediment | T007-2333-100805-SD-1 | 2333-100805 | Louisiana | 191-24-2 | Benzo[ghi]perylene | 0 | ug/kg | 11 | ug/kg | N | [6 empty] | 29.1833 | -90.3047
2010-08-05 | Sediment | T007-2333-100805-SD-1 | 2333-100805 | Louisiana | 193-39-5 | Indeno[1,2,3-cd]pyrene | 0 | ug/kg | 8.5 | ug/kg | N | [6 empty] | 29.1833 | -90.3047
2010-08-05 | Sediment | T007-2333-100805-SD-1 | 2333-100805 | Louisiana | 205-99-2 | Benzo(b)fluoranthene | 0 | ug/kg | 6 | ug/kg | N | [6 empty] | 29.1833 | -90.3047
2010-08-05 | Sediment | T007-2333-100805-SD-1 | 2333-100805 | Louisiana | 206-44-0 | Fluoranthene | 0 | ug/kg | 2.5 | ug/kg | N | [6 empty] | 29.1833 | -90.3047
2010-08-05 | Sediment | T007-2333-100805-SD-1 | 2333-100805 | Louisiana | 207-08-9 | Benzo[k]fluoranthene | 0 | ug/kg | 7.3 | ug/kg | N | [6 empty] | 29.1833 | -90.3047
2010-08-05 | Sediment | T007-2333-100805-SD-1 | 2333-100805 | Louisiana | 208-96-8 | Acenaphthylene | 0 | ug/kg | 4 | ug/kg | N | [6 empty] | 29.1833 | -90.3047
2010-08-05 | Sediment | T007-2333-100805-SD-1 | 2333-100805 | Louisiana | 218-01-9 | Chrysene | 0 | ug/kg | 2.8 | ug/kg | N | [6 empty] | 29.1833 | -90.3047
2010-08-05 | Sediment | T007-2333-100805-SD-1 | 2333-100805 | Louisiana | 50-32-8 | Benzo[a]pyrene | 0 | ug/kg | 6 | ug/kg | N | [6 empty] | 29.1833 | -90.3047
2010-08-05 | Sediment | T007-2333-100805-SD-1 | 2333-100805 | Louisiana | 53-70-3 | Dibenz[a,h]anthracene | 0 | ug/kg | 11 | ug/kg | N | [6 empty] | 29.1833 | -90.3047
2010-08-05 | Sediment | T007-2333-100805-SD-1 | 2333-100805 | Louisiana | 56-55-3 | Benz[a]anthracene | 0 | ug/kg | 1.8 | ug/kg | N | [6 empty] | 29.1833 | -90.3047
2010-08-05 | Sediment | T007-2333-100805-SD-1 | 2333-100805 | Louisiana | 71-43-2 | Benzene | 0 | ug/kg | 1.1 | ug/kg | N | [6 empty] | 29.1833 | -90.3047
2010-08-05 | Sediment | T007-2333-100805-SD-1 | 2333-100805 | Louisiana | 7440-02-0 | Nickel | 13.7 | mg/kg | 0.13 | mg/kg | Y | 51.6 | mg/kg | N | 20.9 | mg/kg | N | 29.1833 | -90.3047
2010-08-05 | Sediment | T007-2333-100805-SD-1 | 2333-100805 | Louisiana | 7440-62-2 | Vanadium | 25.5 | mg/kg | 0.12 | mg/kg | Y |  |  |  | 57 | mg/kg | N | 29.1833 | -90.3047
2010-08-05 | Sediment | T007-2333-100805-SD-1 | 2333-100805 | Louisiana | 83-32-9 | Acenaphthene | 0 | ug/kg | 1.9 | ug/kg | N | [6 empty] | 29.1833 | -90.3047
2010-08-05 | Sediment | T007-2333-100805-SD-1 | 2333-100805 | Louisiana | 85-01-8 | Phenanthrene | 0 | ug/kg | 1.6 | ug/kg | N | [6 empty] | 29.1833 | -90.3047
2010-08-05 | Sediment | T007-2333-100805-SD-1 | 2333-100805 | Louisiana | 86-73-7 | Fluorene | 0 | ug/kg | 4 | ug/kg | N | [6 empty] | 29.1833 | -90.3047
2010-08-05 | Sediment | T007-2333-100805-SD-1 | 2333-100805 | Louisiana | 91-20-3 | Naphthalene | 0 | ug/kg | 1.7 | ug/kg | N | [6 empty] | 29.1833 | -90.3047
2010-08-05 | Sediment | T007-2333-100805-SD-1 | 2333-100805 | Louisiana | 91-57-6 | 2-Methylnaphthalene | 0 | ug/kg | 2 | ug/kg | N | [6 empty] | 29.1833 | -90.3047
2010-08-05 | Sediment | T007-2333-100805-SD-1 | 2333-100805 | Louisiana | N/A | Total Organic Carbon | 10600 | mg/kg | 850 | mg/kg | Y | [6 empty] | 29.1833 | -90.3047
2010-08-05 | Sediment | T007-2337-100805-SD-1 | 2337-100805 | Louisiana | 100-41-4 | Ethylbenzene | 0 | ug/kg | 1.9 | ug/kg | N | [6 empty] | 29.2458 | -90.3456
2010-08-05 | Sediment | T007-2337-100805-SD-1 | 2337-100805 | Louisiana | 108-88-3 | Toluene | 0 | ug/kg | 2 | ug/kg | N | [6 empty] | 29.2458 | -90.3456
2010-08-05 | Sediment | T007-2337-100805-SD-1 | 2337-100805 | Louisiana | 120-12-7 | Anthracene | 0 | ug/kg | 2.9 | ug/kg | N | [6 empty] | 29.2458 | -90.3456
2010-08-05 | Sediment | T007-2337-100805-SD-1 | 2337-100805 | Louisiana | 129-00-0 | Pyrene | 0 | ug/kg | 5.2 | ug/kg | N | [6 empty] | 29.2458 | -90.3456
2010-08-05 | Sediment | T007-2337-100805-SD-1 | 2337-100805 | Louisiana | 1330-20-7 | Xylene | 0 | ug/kg | 4.5 | ug/kg | N | [6 empty] | 29.2458 | -90.3456
2010-08-05 | Sediment | T007-2337-100805-SD-1 | 2337-100805 | Louisiana | 191-24-2 | Benzo[ghi]perylene | 0 | ug/kg | 15 | ug/kg | N | [6 empty] | 29.2458 | -90.3456
2010-08-05 | Sediment | T007-2337-100805-SD-1 | 2337-100805 | Louisiana | 193-39-5 | Indeno[1,2,3-cd]pyrene | 0 | ug/kg | 12 | ug/kg | N | [6 empty] | 29.2458 | -90.3456
2010-08-05 | Sediment | T007-2337-100805-SD-1 | 2337-100805 | Louisiana | 205-99-2 | Benzo(b)fluoranthene | 0 | ug/kg | 8.1 | ug/kg | N | [6 empty] | 29.2458 | -90.3456
2010-08-05 | Sediment | T007-2337-100805-SD-1 | 2337-100805 | Louisiana | 206-44-0 | Fluoranthene | 0 | ug/kg | 3.4 | ug/kg | N | [6 empty] | 29.2458 | -90.3456
2010-08-05 | Sediment | T007-2337-100805-SD-1 | 2337-100805 | Louisiana | 207-08-9 | Benzo[k]fluoranthene | 0 | ug/kg | 10 | ug/kg | N | [6 empty] | 29.2458 | -90.3456
2010-08-05 | Sediment | T007-2337-100805-SD-1 | 2337-100805 | Louisiana | 208-96-8 | Acenaphthylene | 0 | ug/kg | 5.4 | ug/kg | N | [6 empty] | 29.2458 | -90.3456
2010-08-05 | Sediment | T007-2337-100805-SD-1 | 2337-100805 | Louisiana | 218-01-9 | Chrysene | 0 | ug/kg | 3.8 | ug/kg | N | [6 empty] | 29.2458 | -90.3456
2010-08-05 | Sediment | T007-2337-100805-SD-1 | 2337-100805 | Louisiana | 50-32-8 | Benzo[a]pyrene | 0 | ug/kg | 8.2 | ug/kg | N | [6 empty] | 29.2458 | -90.3456
2010-08-05 | Sediment | T007-2337-100805-SD-1 | 2337-100805 | Louisiana | 53-70-3 | Dibenz[a,h]anthracene | 0 | ug/kg | 15 | ug/kg | N | [6 empty] | 29.2458 | -90.3456
2010-08-05 | Sediment | T007-2337-100805-SD-1 | 2337-100805 | Louisiana | 56-55-3 | Benz[a]anthracene | 0 | ug/kg | 2.5 | ug/kg | N | [6 empty] | 29.2458 | -90.3456
2010-08-05 | Sediment | T007-2337-100805-SD-1 | 2337-100805 | Louisiana | 71-43-2 | Benzene | 0 | ug/kg | 1.5 | ug/kg | N | [6 empty] | 29.2458 | -90.3456
2010-08-05 | Sediment | T007-2337-100805-SD-1 | 2337-100805 | Louisiana | 7440-02-0 | Nickel | 19.2 | mg/kg | 0.17 | mg/kg | Y | 51.6 | mg/kg | N | 20.9 | mg/kg | N | 29.2458 | -90.3456
2010-08-05 | Sediment | T007-2337-100805-SD-1 | 2337-100805 | Louisiana | 7440-62-2 | Vanadium | 39 | mg/kg | 0.16 | mg/kg | Y |  |  |  | 57 | mg/kg | N | 29.2458 | -90.3456
2010-08-05 | Sediment | T007-2337-100805-SD-1 | 2337-100805 | Louisiana | 83-32-9 | Acenaphthene | 0 | ug/kg | 2.6 | ug/kg | N | [6 empty] | 29.2458 | -90.3456
2010-08-05 | Sediment | T007-2337-100805-SD-1 | 2337-100805 | Louisiana | 85-01-8 | Phenanthrene | 0 | ug/kg | 2.1 | ug/kg | N | [6 empty] | 29.2458 | -90.3456
2010-08-05 | Sediment | T007-2337-100805-SD-1 | 2337-100805 | Louisiana | 86-73-7 | Fluorene | 0 | ug/kg | 5.4 | ug/kg | N | [6 empty] | 29.2458 | -90.3456
2010-08-05 | Sediment | T007-2337-100805-SD-1 | 2337-100805 | Louisiana | 91-20-3 | Naphthalene | 0 | ug/kg | 2.4 | ug/kg | N | [6 empty] | 29.2458 | -90.3456
2010-08-05 | Sediment | T007-2337-100805-SD-1 | 2337-100805 | Louisiana | 91-57-6 | 2-Methylnaphthalene | 0 | ug/kg | 2.7 | ug/kg | N | [6 empty] | 29.2458 | -90.3456
2010-08-05 | Sediment | T007-2337-100805-SD-1 | 2337-100805 | Louisiana | N/A | Total Organic Carbon | 28500 | mg/kg | 1200 | mg/kg | Y | [6 empty] | 29.2458 | -90.3456
2010-08-05 | Sediment | T005-2339-100805-SD-1 | 2339-100805 | Louisiana | 100-41-4 | Ethylbenzene | 0 | ug/kg | 1.7 | ug/kg | N | [6 empty] | 29.1068 | -90.8239
2010-08-05 | Sediment | T005-2339-100805-SD-1 | 2339-100805 | Louisiana | 108-88-3 | Toluene | 0 | ug/kg | 1.7 | ug/kg | N | [6 empty] | 29.1068 | -90.8239
2010-08-05 | Sediment | T005-2339-100805-SD-1 | 2339-100805 | Louisiana | 120-12-7 | Anthracene | 0 | ug/kg | 2.5 | ug/kg | N | [6 empty] | 29.1068 | -90.8239
2010-08-05 | Sediment | T005-2339-100805-SD-1 | 2339-100805 | Louisiana | 129-00-0 | Pyrene | 0 | ug/kg | 4.5 | ug/kg | N | [6 empty] | 29.1068 | -90.8239
2010-08-05 | Sediment | T005-2339-100805-SD-1 | 2339-100805 | Louisiana | 1330-20-7 | Xylene | 0 | ug/kg | 3.8 | ug/kg | N | [6 empty] | 29.1068 | -90.8239
2010-08-05 | Sediment | T005-2339-100805-SD-1 | 2339-100805 | Louisiana | 191-24-2 | Benzo[ghi]perylene | 0 | ug/kg | 13 | ug/kg | N | [6 empty] | 29.1068 | -90.8239
2010-08-05 | Sediment | T005-2339-100805-SD-1 | 2339-100805 | Louisiana | 193-39-5 | Indeno[1,2,3-cd]pyrene | 0 | ug/kg | 9.9 | ug/kg | N | [6 empty] | 29.1068 | -90.8239
2010-08-05 | Sediment | T005-2339-100805-SD-1 | 2339-100805 | Louisiana | 205-99-2 | Benzo(b)fluoranthene | 0 | ug/kg | 7 | ug/kg | N | [6 empty] | 29.1068 | -90.8239
2010-08-05 | Sediment | T005-2339-100805-SD-1 | 2339-100805 | Louisiana | 206-44-0 | Fluoranthene | 0 | ug/kg | 2.9 | ug/kg | N | [6 empty] | 29.1068 | -90.8239
2010-08-05 | Sediment | T005-2339-100805-SD-1 | 2339-100805 | Louisiana | 207-08-9 | Benzo[k]fluoranthene | 0 | ug/kg | 8.6 | ug/kg | N | [6 empty] | 29.1068 | -90.8239
2010-08-05 | Sediment | T005-2339-100805-SD-1 | 2339-100805 | Louisiana | 208-96-8 | Acenaphthylene | 0 | ug/kg | 4.6 | ug/kg | N | [6 empty] | 29.1068 | -90.8239
2010-08-05 | Sediment | T005-2339-100805-SD-1 | 2339-100805 | Louisiana | 218-01-9 | Chrysene | 0 | ug/kg | 3.2 | ug/kg | N | [6 empty] | 29.1068 | -90.8239
2010-08-05 | Sediment | T005-2339-100805-SD-1 | 2339-100805 | Louisiana | 50-32-8 | Benzo[a]pyrene | 0 | ug/kg | 7 | ug/kg | N | [6 empty] | 29.1068 | -90.8239
2010-08-05 | Sediment | T005-2339-100805-SD-1 | 2339-100805 | Louisiana | 53-70-3 | Dibenz[a,h]anthracene | 0 | ug/kg | 13 | ug/kg | N | [6 empty] | 29.1068 | -90.8239
2010-08-05 | Sediment | T005-2339-100805-SD-1 | 2339-100805 | Louisiana | 56-55-3 | Benz[a]anthracene | 0 | ug/kg | 2.1 | ug/kg | N | [6 empty] | 29.1068 | -90.8239
2010-08-05 | Sediment | T005-2339-100805-SD-1 | 2339-100805 | Louisiana | 71-43-2 | Benzene | 0 | ug/kg | 1.3 | ug/kg | N | [6 empty] | 29.1068 | -90.8239
2010-08-05 | Sediment | T005-2339-100805-SD-1 | 2339-100805 | Louisiana | 7440-02-0 | Nickel | 13.5 | mg/kg | 0.14 | mg/kg | Y | 51.6 | mg/kg | N | 20.9 | mg/kg | N | 29.1068 | -90.8239
2010-08-05 | Sediment | T005-2339-100805-SD-1 | 2339-100805 | Louisiana | 7440-62-2 | Vanadium | 27.3 | mg/kg | 0.13 | mg/kg | Y |  |  |  | 57 | mg/kg | N | 29.1068 | -90.8239
2010-08-05 | Sediment | T005-2339-100805-SD-1 | 2339-100805 | Louisiana | 83-32-9 | Acenaphthene | 0 | ug/kg | 2.2 | ug/kg | N | [6 empty] | 29.1068 | -90.8239
2010-08-05 | Sediment | T005-2339-100805-SD-1 | 2339-100805 | Louisiana | 85-01-8 | Phenanthrene | 0 | ug/kg | 1.8 | ug/kg | N | [6 empty] | 29.1068 | -90.8239
2010-08-05 | Sediment | T005-2339-100805-SD-1 | 2339-100805 | Louisiana | 86-73-7 | Fluorene | 0 | ug/kg | 4.6 | ug/kg | N | [6 empty] | 29.1068 | -90.8239
2010-08-05 | Sediment | T005-2339-100805-SD-1 | 2339-100805 | Louisiana | 91-20-3 | Naphthalene | 0 | ug/kg | 2 | ug/kg | N | [6 empty] | 29.1068 | -90.8239
2010-08-05 | Sediment | T005-2339-100805-SD-1 | 2339-100805 | Louisiana | 91-57-6 | 2-Methylnaphthalene | 0 | ug/kg | 2.3 | ug/kg | N | [6 empty] | 29.1068 | -90.8239
2010-08-05 | Sediment | T005-2339-100805-SD-1 | 2339-100805 | Louisiana | N/A | Total Organic Carbon | 17300 | mg/kg | 1000 | mg/kg | Y | [6 empty] | 29.1068 | -90.8239
2010-08-06 | Sediment | T001-0001-100806-SD-1 | 0001-100806 | Louisiana | 100-41-4 | Ethylbenzene | 0 | ug/kg | 1.9 | ug/kg | N | [6 empty] | 29.1836 | -89.4364
2010-08-06 | Sediment | T001-0001-100806-SD-1 | 0001-100806 | Louisiana | 108-88-3 | Toluene | 0 | ug/kg | 2 | ug/kg | N | [6 empty] | 29.1836 | -89.4364
2010-08-06 | Sediment | T001-0001-100806-SD-1 | 0001-100806 | Louisiana | 120-12-7 | Anthracene | 0 | ug/kg | 2.7 | ug/kg | N | [6 empty] | 29.1836 | -89.4364
2010-08-06 | Sediment | T001-0001-100806-SD-1 | 0001-100806 | Louisiana | 129-00-0 | Pyrene | 10.9 | ug/kg | 4.7 | ug/kg | Y | [6 empty] | 29.1836 | -89.4364
2010-08-06 | Sediment | T001-0001-100806-SD-1 | 0001-100806 | Louisiana | 1330-20-7 | Xylene | 0 | ug/kg | 4.4 | ug/kg | N | [6 empty] | 29.1836 | -89.4364
2010-08-06 | Sediment | T001-0001-100806-SD-1 | 0001-100806 | Louisiana | 191-24-2 | Benzo[ghi]perylene | 0 | ug/kg | 14 | ug/kg | N | [6 empty] | 29.1836 | -89.4364
2010-08-06 | Sediment | T001-0001-100806-SD-1 | 0001-100806 | Louisiana | 193-39-5 | Indeno[1,2,3-cd]pyrene | 0 | ug/kg | 10 | ug/kg | N | [6 empty] | 29.1836 | -89.4364
2010-08-06 | Sediment | T001-0001-100806-SD-1 | 0001-100806 | Louisiana | 205-99-2 | Benzo(b)fluoranthene | 0 | ug/kg | 7.4 | ug/kg | N | [6 empty] | 29.1836 | -89.4364
2010-08-06 | Sediment | T001-0001-100806-SD-1 | 0001-100806 | Louisiana | 206-44-0 | Fluoranthene | 9.5 | ug/kg | 3.1 | ug/kg | Y | [6 empty] | 29.1836 | -89.4364
2010-08-06 | Sediment | T001-0001-100806-SD-1 | 0001-100806 | Louisiana | 207-08-9 | Benzo[k]fluoranthene | 0 | ug/kg | 9.1 | ug/kg | N | [6 empty] | 29.1836 | -89.4364
2010-08-06 | Sediment | T001-0001-100806-SD-1 | 0001-100806 | Louisiana | 208-96-8 | Acenaphthylene | 0 | ug/kg | 4.9 | ug/kg | N | [6 empty] | 29.1836 | -89.4364
2010-08-06 | Sediment | T001-0001-100806-SD-1 | 0001-100806 | Louisiana | 218-01-9 | Chrysene | 0 | ug/kg | 3.4 | ug/kg | N | [6 empty] | 29.1836 | -89.4364
2010-08-06 | Sediment | T001-0001-100806-SD-1 | 0001-100806 | Louisiana | 50-32-8 | Benzo[a]pyrene | 0 | ug/kg | 7.5 | ug/kg | N | [6 empty] | 29.1836 | -89.4364
2010-08-06 | Sediment | T001-0001-100806-SD-1 | 0001-100806 | Louisiana | 53-70-3 | Dibenz[a,h]anthracene | 0 | ug/kg | 13 | ug/kg | N | [6 empty] | 29.1836 | -89.4364
2010-08-06 | Sediment | T001-0001-100806-SD-1 | 0001-100806 | Louisiana | 56-55-3 | Benz[a]anthracene | 0 | ug/kg | 2.2 | ug/kg | N | [6 empty] | 29.1836 | -89.4364
2010-08-06 | Sediment | T001-0001-100806-SD-1 | 0001-100806 | Louisiana | 71-43-2 | Benzene | 0 | ug/kg | 1.5 | ug/kg | N | [6 empty] | 29.1836 | -89.4364
2010-08-06 | Sediment | T001-0001-100806-SD-1 | 0001-100806 | Louisiana | 7440-02-0 | Nickel | 23.4 | mg/kg | 0.15 | mg/kg | Y | 51.6 | mg/kg | N | 20.9 | mg/kg | Y | 29.1836 | -89.4364
2010-08-06 | Sediment | T001-0001-100806-SD-1 | 0001-100806 | Louisiana | 7440-62-2 | Vanadium | 40 | mg/kg | 0.14 | mg/kg | Y |  |  |  | 57 | mg/kg | N | 29.1836 | -89.4364
2010-08-06 | Sediment | T001-0001-100806-SD-1 | 0001-100806 | Louisiana | 83-32-9 | Acenaphthene | 0 | ug/kg | 2.3 | ug/kg | N | [6 empty] | 29.1836 | -89.4364
2010-08-06 | Sediment | T001-0001-100806-SD-1 | 0001-100806 | Louisiana | 85-01-8 | Phenanthrene | 0 | ug/kg | 2 | ug/kg | N | [6 empty] | 29.1836 | -89.4364
2010-08-06 | Sediment | T001-0001-100806-SD-1 | 0001-100806 | Louisiana | 86-73-7 | Fluorene | 0 | ug/kg | 4.9 | ug/kg | N | [6 empty] | 29.1836 | -89.4364
2010-08-06 | Sediment | T001-0001-100806-SD-1 | 0001-100806 | Louisiana | 91-20-3 | Naphthalene | 0 | ug/kg | 2.1 | ug/kg | N | [6 empty] | 29.1836 | -89.4364
2010-08-06 | Sediment | T001-0001-100806-SD-1 | 0001-100806 | Louisiana | 91-57-6 | 2-Methylnaphthalene | 0 | ug/kg | 2.4 | ug/kg | N | [6 empty] | 29.1836 | -89.4364
2010-08-06 | Sediment | T001-0001-100806-SD-1 | 0001-100806 | Louisiana | N/A | Total Organic Carbon | 12900 | mg/kg | 1100 | mg/kg | Y | [6 empty] | 29.1836 | -89.4364
2010-08-06 | Sediment | T001-0002-100806-SD-1 | 0002-100806 | Louisiana | 100-41-4 | Ethylbenzene | 0 | ug/kg | 1.5 | ug/kg | N | [6 empty] | 29.2331 | -89.5212
2010-08-06 | Sediment | T001-0002-100806-SD-1 | 0002-100806 | Louisiana | 108-88-3 | Toluene | 0 | ug/kg | 1.6 | ug/kg | N | [6 empty] | 29.2331 | -89.5212
2010-08-06 | Sediment | T001-0002-100806-SD-1 | 0002-100806 | Louisiana | 120-12-7 | Anthracene | 0 | ug/kg | 2.3 | ug/kg | N | [6 empty] | 29.2331 | -89.5212
2010-08-06 | Sediment | T001-0002-100806-SD-1 | 0002-100806 | Louisiana | 129-00-0 | Pyrene | 0 | ug/kg | 4.2 | ug/kg | N | [6 empty] | 29.2331 | -89.5212
2010-08-06 | Sediment | T001-0002-100806-SD-1 | 0002-100806 | Louisiana | 1330-20-7 | Xylene | 0 | ug/kg | 3.4 | ug/kg | N | [6 empty] | 29.2331 | -89.5212
2010-08-06 | Sediment | T001-0002-100806-SD-1 | 0002-100806 | Louisiana | 191-24-2 | Benzo[ghi]perylene | 0 | ug/kg | 12 | ug/kg | N | [6 empty] | 29.2331 | -89.5212
2010-08-06 | Sediment | T001-0002-100806-SD-1 | 0002-100806 | Louisiana | 193-39-5 | Indeno[1,2,3-cd]pyrene | 0 | ug/kg | 9.2 | ug/kg | N | [6 empty] | 29.2331 | -89.5212
2010-08-06 | Sediment | T001-0002-100806-SD-1 | 0002-100806 | Louisiana | 205-99-2 | Benzo(b)fluoranthene | 0 | ug/kg | 6.5 | ug/kg | N | [6 empty] | 29.2331 | -89.5212
2010-08-06 | Sediment | T001-0002-100806-SD-1 | 0002-100806 | Louisiana | 206-44-0 | Fluoranthene | 0 | ug/kg | 2.7 | ug/kg | N | [6 empty] | 29.2331 | -89.5212
2010-08-06 | Sediment | T001-0002-100806-SD-1 | 0002-100806 | Louisiana | 207-08-9 | Benzo[k]fluoranthene | 0 | ug/kg | 7.9 | ug/kg | N | [6 empty] | 29.2331 | -89.5212
2010-08-06 | Sediment | T001-0002-100806-SD-1 | 0002-100806 | Louisiana | 208-96-8 | Acenaphthylene | 0 | ug/kg | 4.3 | ug/kg | N | [6 empty] | 29.2331 | -89.5212
2010-08-06 | Sediment | T001-0002-100806-SD-1 | 0002-100806 | Louisiana | 218-01-9 | Chrysene | 0 | ug/kg | 3 | ug/kg | N | [6 empty] | 29.2331 | -89.5212
2010-08-06 | Sediment | T001-0002-100806-SD-1 | 0002-100806 | Louisiana | 50-32-8 | Benzo[a]pyrene | 0 | ug/kg | 6.5 | ug/kg | N | [6 empty] | 29.2331 | -89.5212
2010-08-06 | Sediment | T001-0002-100806-SD-1 | 0002-100806 | Louisiana | 53-70-3 | Dibenz[a,h]anthracene | 0 | ug/kg | 12 | ug/kg | N | [6 empty] | 29.2331 | -89.5212
2010-08-06 | Sediment | T001-0002-100806-SD-1 | 0002-100806 | Louisiana | 56-55-3 | Benz[a]anthracene | 0 | ug/kg | 2 | ug/kg | N | [6 empty] | 29.2331 | -89.5212
2010-08-06 | Sediment | T001-0002-100806-SD-1 | 0002-100806 | Louisiana | 71-43-2 | Benzene | 0 | ug/kg | 1.2 | ug/kg | N | [6 empty] | 29.2331 | -89.5212
2010-08-06 | Sediment | T001-0002-100806-SD-1 | 0002-100806 | Louisiana | 7440-02-0 | Nickel | 12.5 | mg/kg | 0.14 | mg/kg | Y | 51.6 | mg/kg | N | 20.9 | mg/kg | N | 29.2331 | -89.5212
2010-08-06 | Sediment | T001-0002-100806-SD-1 | 0002-100806 | Louisiana | 7440-62-2 | Vanadium | 15.1 | mg/kg | 0.13 | mg/kg | Y |  |  |  | 57 | mg/kg | N | 29.2331 | -89.5212
2010-08-06 | Sediment | T001-0002-100806-SD-1 | 0002-100806 | Louisiana | 83-32-9 | Acenaphthene | 0 | ug/kg | 2.1 | ug/kg | N | [6 empty] | 29.2331 | -89.5212
2010-08-06 | Sediment | T001-0002-100806-SD-1 | 0002-100806 | Louisiana | 85-01-8 | Phenanthrene | 0 | ug/kg | 1.7 | ug/kg | N | [6 empty] | 29.2331 | -89.5212
2010-08-06 | Sediment | T001-0002-100806-SD-1 | 0002-100806 | Louisiana | 86-73-7 | Fluorene | 0 | ug/kg | 4.3 | ug/kg | N | [6 empty] | 29.2331 | -89.5212
2010-08-06 | Sediment | T001-0002-100806-SD-1 | 0002-100806 | Louisiana | 91-20-3 | Naphthalene | 0 | ug/kg | 1.9 | ug/kg | N | [6 empty] | 29.2331 | -89.5212
2010-08-06 | Sediment | T001-0002-100806-SD-1 | 0002-100806 | Louisiana | 91-57-6 | 2-Methylnaphthalene | 0 | ug/kg | 2.1 | ug/kg | N | [6 empty] | 29.2331 | -89.5212
2010-08-06 | Sediment | T001-0002-100806-SD-1 | 0002-100806 | Louisiana | N/A | Total Organic Carbon | 28900 | mg/kg | 940 | mg/kg | Y | [6 empty] | 29.2331 | -89.5212
2010-08-06 | Sediment | T007-0008-100806-SD-1 | 0008-100806 | Louisiana | 100-41-4 | Ethylbenzene | 0 | ug/kg | 2.9 | ug/kg | N | [6 empty] | 29.3456 | -90.0252
2010-08-06 | Sediment | T007-0008-100806-SD-1 | 0008-100806 | Louisiana | 108-88-3 | Toluene | 0 | ug/kg | 3.1 | ug/kg | N | [6 empty] | 29.3456 | -90.0252
2010-08-06 | Sediment | T007-0008-100806-SD-1 | 0008-100806 | Louisiana | 120-12-7 | Anthracene | 0 | ug/kg | 4 | ug/kg | N | [6 empty] | 29.3456 | -90.0252
2010-08-06 | Sediment | T007-0008-100806-SD-1 | 0008-100806 | Louisiana | 129-00-0 | Pyrene | 0 | ug/kg | 7.2 | ug/kg | N | [6 empty] | 29.3456 | -90.0252
2010-08-06 | Sediment | T007-0008-100806-SD-1 | 0008-100806 | Louisiana | 1330-20-7 | Xylene | 0 | ug/kg | 6.8 | ug/kg | N | [6 empty] | 29.3456 | -90.0252
2010-08-06 | Sediment | T007-0008-100806-SD-1 | 0008-100806 | Louisiana | 191-24-2 | Benzo[ghi]perylene | 0 | ug/kg | 21 | ug/kg | N | [6 empty] | 29.3456 | -90.0252
2010-08-06 | Sediment | T007-0008-100806-SD-1 | 0008-100806 | Louisiana | 193-39-5 | Indeno[1,2,3-cd]pyrene | 0 | ug/kg | 16 | ug/kg | N | [6 empty] | 29.3456 | -90.0252
2010-08-06 | Sediment | T007-0008-100806-SD-1 | 0008-100806 | Louisiana | 205-99-2 | Benzo(b)fluoranthene | 0 | ug/kg | 11 | ug/kg | N | [6 empty] | 29.3456 | -90.0252
2010-08-06 | Sediment | T007-0008-100806-SD-1 | 0008-100806 | Louisiana | 206-44-0 | Fluoranthene | 0 | ug/kg | 4.6 | ug/kg | N | [6 empty] | 29.3456 | -90.0252
2010-08-06 | Sediment | T007-0008-100806-SD-1 | 0008-100806 | Louisiana | 207-08-9 | Benzo[k]fluoranthene | 0 | ug/kg | 14 | ug/kg | N | [6 empty] | 29.3456 | -90.0252
2010-08-06 | Sediment | T007-0008-100806-SD-1 | 0008-100806 | Louisiana | 208-96-8 | Acenaphthylene | 0 | ug/kg | 7.4 | ug/kg | N | [6 empty] | 29.3456 | -90.0252
2010-08-06 | Sediment | T007-0008-100806-SD-1 | 0008-100806 | Louisiana | 218-01-9 | Chrysene | 0 | ug/kg | 5.2 | ug/kg | N | [6 empty] | 29.3456 | -90.0252
2010-08-06 | Sediment | T007-0008-100806-SD-1 | 0008-100806 | Louisiana | 50-32-8 | Benzo[a]pyrene | 0 | ug/kg | 11 | ug/kg | N | [6 empty] | 29.3456 | -90.0252
2010-08-06 | Sediment | T007-0008-100806-SD-1 | 0008-100806 | Louisiana | 53-70-3 | Dibenz[a,h]anthracene | 0 | ug/kg | 20 | ug/kg | N | [6 empty] | 29.3456 | -90.0252
2010-08-06 | Sediment | T007-0008-100806-SD-1 | 0008-100806 | Louisiana | 56-55-3 | Benz[a]anthracene | 0 | ug/kg | 3.4 | ug/kg | N | [6 empty] | 29.3456 | -90.0252
2010-08-06 | Sediment | T007-0008-100806-SD-1 | 0008-100806 | Louisiana | 71-43-2 | Benzene | 0 | ug/kg | 2.3 | ug/kg | N | [6 empty] | 29.3456 | -90.0252
2010-08-06 | Sediment | T007-0008-100806-SD-1 | 0008-100806 | Louisiana | 7440-02-0 | Nickel | 16.8 | mg/kg | 0.21 | mg/kg | Y | 51.6 | mg/kg | N | 20.9 | mg/kg | N | 29.3456 | -90.0252
2010-08-06 | Sediment | T007-0008-100806-SD-1 | 0008-100806 | Louisiana | 7440-62-2 | Vanadium | 50.3 | mg/kg | 0.2 | mg/kg | Y |  |  |  | 57 | mg/kg | N | 29.3456 | -90.0252
2010-08-06 | Sediment | T007-0008-100806-SD-1 | 0008-100806 | Louisiana | 83-32-9 | Acenaphthene | 0 | ug/kg | 3.5 | ug/kg | N | [6 empty] | 29.3456 | -90.0252
2010-08-06 | Sediment | T007-0008-100806-SD-1 | 0008-100806 | Louisiana | 85-01-8 | Phenanthrene | 0 | ug/kg | 3 | ug/kg | N | [6 empty] | 29.3456 | -90.0252
2010-08-06 | Sediment | T007-0008-100806-SD-1 | 0008-100806 | Louisiana | 86-73-7 | Fluorene | 0 | ug/kg | 7.5 | ug/kg | N | [6 empty] | 29.3456 | -90.0252
2010-08-06 | Sediment | T007-0008-100806-SD-1 | 0008-100806 | Louisiana | 91-20-3 | Naphthalene | 0 | ug/kg | 3.2 | ug/kg | N | [6 empty] | 29.3456 | -90.0252
2010-08-06 | Sediment | T007-0008-100806-SD-1 | 0008-100806 | Louisiana | 91-57-6 | 2-Methylnaphthalene | 0 | ug/kg | 3.7 | ug/kg | N | [6 empty] | 29.3456 | -90.0252
2010-08-06 | Sediment | T007-0008-100806-SD-1 | 0008-100806 | Louisiana | N/A | Total Organic Carbon | 59300 | mg/kg | 1600 | mg/kg | Y | [6 empty] | 29.3456 | -90.0252
2010-08-06 | Sediment | T007-0009-100806-SD-1 | 0009-100806 | Louisiana | 100-41-4 | Ethylbenzene | 0 | ug/kg | 0.93 | ug/kg | N | [6 empty] | 29.0988 | -90.195
2010-08-06 | Sediment | T007-0009-100806-SD-1 | 0009-100806 | Louisiana | 108-88-3 | Toluene | 0 | ug/kg | 0.98 | ug/kg | N | [6 empty] | 29.0988 | -90.195
2010-08-06 | Sediment | T007-0009-100806-SD-1 | 0009-100806 | Louisiana | 120-12-7 | Anthracene | 0 | ug/kg | 1.5 | ug/kg | N | [6 empty] | 29.0988 | -90.195
2010-08-06 | Sediment | T007-0009-100806-SD-1 | 0009-100806 | Louisiana | 129-00-0 | Pyrene | 0 | ug/kg | 2.8 | ug/kg | N | [6 empty] | 29.0988 | -90.195
2010-08-06 | Sediment | T007-0009-100806-SD-1 | 0009-100806 | Louisiana | 1330-20-7 | Xylene | 0 | ug/kg | 2.2 | ug/kg | N | [6 empty] | 29.0988 | -90.195
2010-08-06 | Sediment | T007-0009-100806-SD-1 | 0009-100806 | Louisiana | 191-24-2 | Benzo[ghi]perylene | 0 | ug/kg | 8.1 | ug/kg | N | [6 empty] | 29.0988 | -90.195
2010-08-06 | Sediment | T007-0009-100806-SD-1 | 0009-100806 | Louisiana | 193-39-5 | Indeno[1,2,3-cd]pyrene | 0 | ug/kg | 6.1 | ug/kg | N | [6 empty] | 29.0988 | -90.195
2010-08-06 | Sediment | T007-0009-100806-SD-1 | 0009-100806 | Louisiana | 205-99-2 | Benzo(b)fluoranthene | 0 | ug/kg | 4.3 | ug/kg | N | [6 empty] | 29.0988 | -90.195
2010-08-06 | Sediment | T007-0009-100806-SD-1 | 0009-100806 | Louisiana | 206-44-0 | Fluoranthene | 0 | ug/kg | 1.8 | ug/kg | N | [6 empty] | 29.0988 | -90.195
2010-08-06 | Sediment | T007-0009-100806-SD-1 | 0009-100806 | Louisiana | 207-08-9 | Benzo[k]fluoranthene | 0 | ug/kg | 5.3 | ug/kg | N | [6 empty] | 29.0988 | -90.195
2010-08-06 | Sediment | T007-0009-100806-SD-1 | 0009-100806 | Louisiana | 208-96-8 | Acenaphthylene | 0 | ug/kg | 2.8 | ug/kg | N | [6 empty] | 29.0988 | -90.195
2010-08-06 | Sediment | T007-0009-100806-SD-1 | 0009-100806 | Louisiana | 218-01-9 | Chrysene | 0 | ug/kg | 2 | ug/kg | N | [6 empty] | 29.0988 | -90.195
2010-08-06 | Sediment | T007-0009-100806-SD-1 | 0009-100806 | Louisiana | 50-32-8 | Benzo[a]pyrene | 0 | ug/kg | 4.3 | ug/kg | N | [6 empty] | 29.0988 | -90.195
2010-08-06 | Sediment | T007-0009-100806-SD-1 | 0009-100806 | Louisiana | 53-70-3 | Dibenz[a,h]anthracene | 0 | ug/kg | 7.8 | ug/kg | N | [6 empty] | 29.0988 | -90.195
2010-08-06 | Sediment | T007-0009-100806-SD-1 | 0009-100806 | Louisiana | 56-55-3 | Benz[a]anthracene | 0 | ug/kg | 1.3 | ug/kg | N | [6 empty] | 29.0988 | -90.195
2010-08-06 | Sediment | T007-0009-100806-SD-1 | 0009-100806 | Louisiana | 71-43-2 | Benzene | 0 | ug/kg | 0.72 | ug/kg | N | [6 empty] | 29.0988 | -90.195
2010-08-06 | Sediment | T007-0009-100806-SD-1 | 0009-100806 | Louisiana | 7440-02-0 | Nickel | 8.1 | mg/kg | 0.085 | mg/kg | Y | 51.6 | mg/kg | N | 20.9 | mg/kg | N | 29.0988 | -90.195
2010-08-06 | Sediment | T007-0009-100806-SD-1 | 0009-100806 | Louisiana | 7440-62-2 | Vanadium | 7.5 | mg/kg | 0.078 | mg/kg | Y |  |  |  | 57 | mg/kg | N | 29.0988 | -90.195
2010-08-06 | Sediment | T007-0009-100806-SD-1 | 0009-100806 | Louisiana | 83-32-9 | Acenaphthene | 0 | ug/kg | 1.4 | ug/kg | N | [6 empty] | 29.0988 | -90.195
2010-08-06 | Sediment | T007-0009-100806-SD-1 | 0009-100806 | Louisiana | 85-01-8 | Phenanthrene | 0 | ug/kg | 1.1 | ug/kg | N | [6 empty] | 29.0988 | -90.195
2010-08-06 | Sediment | T007-0009-100806-SD-1 | 0009-100806 | Louisiana | 86-73-7 | Fluorene | 0 | ug/kg | 2.9 | ug/kg | N | [6 empty] | 29.0988 | -90.195
2010-08-06 | Sediment | T007-0009-100806-SD-1 | 0009-100806 | Louisiana | 91-20-3 | Naphthalene | 0 | ug/kg | 1.2 | ug/kg | N | [6 empty] | 29.0988 | -90.195
2010-08-06 | Sediment | T007-0009-100806-SD-1 | 0009-100806 | Louisiana | 91-57-6 | 2-Methylnaphthalene | 0 | ug/kg | 1.4 | ug/kg | N | [6 empty] | 29.0988 | -90.195
2010-08-06 | Sediment | T007-0009-100806-SD-1 | 0009-100806 | Louisiana | N/A | Total Organic Carbon | 0 | mg/kg | 610 | mg/kg | N | [6 empty] | 29.0988 | -90.195
2010-08-06 | Sediment | T005-0011-100806-SD-1 | 0011-100806 | Louisiana | 100-41-4 | Ethylbenzene | 0 | ug/kg | 1.7 | ug/kg | N | [6 empty] | 29.1737 | -91.0034
2010-08-06 | Sediment | T005-0011-100806-SD-1 | 0011-100806 | Louisiana | 108-88-3 | Toluene | 0 | ug/kg | 1.8 | ug/kg | N | [6 empty] | 29.1737 | -91.0034
2010-08-06 | Sediment | T005-0011-100806-SD-1 | 0011-100806 | Louisiana | 120-12-7 | Anthracene | 0 | ug/kg | 2.8 | ug/kg | N | [6 empty] | 29.1737 | -91.0034
2010-08-06 | Sediment | T005-0011-100806-SD-1 | 0011-100806 | Louisiana | 129-00-0 | Pyrene | 0 | ug/kg | 5 | ug/kg | N | [6 empty] | 29.1737 | -91.0034
2010-08-06 | Sediment | T005-0011-100806-SD-1 | 0011-100806 | Louisiana | 1330-20-7 | Xylene | 0 | ug/kg | 4 | ug/kg | N | [6 empty] | 29.1737 | -91.0034
2010-08-06 | Sediment | T005-0011-100806-SD-1 | 0011-100806 | Louisiana | 191-24-2 | Benzo[ghi]perylene | 0 | ug/kg | 15 | ug/kg | N | [6 empty] | 29.1737 | -91.0034
2010-08-06 | Sediment | T005-0011-100806-SD-1 | 0011-100806 | Louisiana | 193-39-5 | Indeno[1,2,3-cd]pyrene | 0 | ug/kg | 11 | ug/kg | N | [6 empty] | 29.1737 | -91.0034
2010-08-06 | Sediment | T005-0011-100806-SD-1 | 0011-100806 | Louisiana | 205-99-2 | Benzo(b)fluoranthene | 0 | ug/kg | 7.8 | ug/kg | N | [6 empty] | 29.1737 | -91.0034
2010-08-06 | Sediment | T005-0011-100806-SD-1 | 0011-100806 | Louisiana | 206-44-0 | Fluoranthene | 0 | ug/kg | 3.2 | ug/kg | N | [6 empty] | 29.1737 | -91.0034
2010-08-06 | Sediment | T005-0011-100806-SD-1 | 0011-100806 | Louisiana | 207-08-9 | Benzo[k]fluoranthene | 0 | ug/kg | 9.6 | ug/kg | N | [6 empty] | 29.1737 | -91.0034
2010-08-06 | Sediment | T005-0011-100806-SD-1 | 0011-100806 | Louisiana | 208-96-8 | Acenaphthylene | 0 | ug/kg | 5.2 | ug/kg | N | [6 empty] | 29.1737 | -91.0034
2010-08-06 | Sediment | T005-0011-100806-SD-1 | 0011-100806 | Louisiana | 218-01-9 | Chrysene | 0 | ug/kg | 3.7 | ug/kg | N | [6 empty] | 29.1737 | -91.0034
2010-08-06 | Sediment | T005-0011-100806-SD-1 | 0011-100806 | Louisiana | 50-32-8 | Benzo[a]pyrene | 0 | ug/kg | 7.9 | ug/kg | N | [6 empty] | 29.1737 | -91.0034
2010-08-06 | Sediment | T005-0011-100806-SD-1 | 0011-100806 | Louisiana | 53-70-3 | Dibenz[a,h]anthracene | 0 | ug/kg | 14 | ug/kg | N | [6 empty] | 29.1737 | -91.0034
2010-08-06 | Sediment | T005-0011-100806-SD-1 | 0011-100806 | Louisiana | 56-55-3 | Benz[a]anthracene | 0 | ug/kg | 2.4 | ug/kg | N | [6 empty] | 29.1737 | -91.0034
2010-08-06 | Sediment | T005-0011-100806-SD-1 | 0011-100806 | Louisiana | 71-43-2 | Benzene | 0 | ug/kg | 1.4 | ug/kg | N | [6 empty] | 29.1737 | -91.0034
2010-08-06 | Sediment | T005-0011-100806-SD-1 | 0011-100806 | Louisiana | 7440-02-0 | Nickel | 16.8 | mg/kg | 0.16 | mg/kg | Y | 51.6 | mg/kg | N | 20.9 | mg/kg | N | 29.1737 | -91.0034
2010-08-06 | Sediment | T005-0011-100806-SD-1 | 0011-100806 | Louisiana | 7440-62-2 | Vanadium | 48.3 | mg/kg | 0.15 | mg/kg | Y |  |  |  | 57 | mg/kg | N | 29.1737 | -91.0034
2010-08-06 | Sediment | T005-0011-100806-SD-1 | 0011-100806 | Louisiana | 83-32-9 | Acenaphthene | 0 | ug/kg | 2.5 | ug/kg | N | [6 empty] | 29.1737 | -91.0034
2010-08-06 | Sediment | T005-0011-100806-SD-1 | 0011-100806 | Louisiana | 85-01-8 | Phenanthrene | 0 | ug/kg | 2.1 | ug/kg | N | [6 empty] | 29.1737 | -91.0034
2010-08-06 | Sediment | T005-0011-100806-SD-1 | 0011-100806 | Louisiana | 86-73-7 | Fluorene | 0 | ug/kg | 5.2 | ug/kg | N | [6 empty] | 29.1737 | -91.0034
2010-08-06 | Sediment | T005-0011-100806-SD-1 | 0011-100806 | Louisiana | 91-20-3 | Naphthalene | 0 | ug/kg | 2.3 | ug/kg | N | [6 empty] | 29.1737 | -91.0034
2010-08-06 | Sediment | T005-0011-100806-SD-1 | 0011-100806 | Louisiana | 91-57-6 | 2-Methylnaphthalene | 0 | ug/kg | 2.6 | ug/kg | N | [6 empty] | 29.1737 | -91.0034
2010-08-06 | Sediment | T005-0011-100806-SD-1 | 0011-100806 | Louisiana | N/A | Total Organic Carbon | 25500 | mg/kg | 1100 | mg/kg | Y | [6 empty] | 29.1737 | -91.0034
2010-08-06 | Sediment | T005-0012-100806-SD-1 | 0012-100806 | Louisiana | 100-41-4 | Ethylbenzene | 0 | ug/kg | 1.7 | ug/kg | N | [6 empty] | 29.1928 | -91.0965
2010-08-06 | Sediment | T005-0012-100806-SD-1 | 0012-100806 | Louisiana | 108-88-3 | Toluene | 0 | ug/kg | 1.8 | ug/kg | N | [6 empty] | 29.1928 | -91.0965
2010-08-06 | Sediment | T005-0012-100806-SD-1 | 0012-100806 | Louisiana | 120-12-7 | Anthracene | 0 | ug/kg | 2.6 | ug/kg | N | [6 empty] | 29.1928 | -91.0965
2010-08-06 | Sediment | T005-0012-100806-SD-1 | 0012-100806 | Louisiana | 129-00-0 | Pyrene | 0 | ug/kg | 4.7 | ug/kg | N | [6 empty] | 29.1928 | -91.0965
2010-08-06 | Sediment | T005-0012-100806-SD-1 | 0012-100806 | Louisiana | 1330-20-7 | Xylene | 0 | ug/kg | 3.9 | ug/kg | N | [6 empty] | 29.1928 | -91.0965
2010-08-06 | Sediment | T005-0012-100806-SD-1 | 0012-100806 | Louisiana | 191-24-2 | Benzo[ghi]perylene | 0 | ug/kg | 14 | ug/kg | N | [6 empty] | 29.1928 | -91.0965
2010-08-06 | Sediment | T005-0012-100806-SD-1 | 0012-100806 | Louisiana | 193-39-5 | Indeno[1,2,3-cd]pyrene | 0 | ug/kg | 10 | ug/kg | N | [6 empty] | 29.1928 | -91.0965
2010-08-06 | Sediment | T005-0012-100806-SD-1 | 0012-100806 | Louisiana | 205-99-2 | Benzo(b)fluoranthene | 0 | ug/kg | 7.3 | ug/kg | N | [6 empty] | 29.1928 | -91.0965
2010-08-06 | Sediment | T005-0012-100806-SD-1 | 0012-100806 | Louisiana | 206-44-0 | Fluoranthene | 0 | ug/kg | 3 | ug/kg | N | [6 empty] | 29.1928 | -91.0965
2010-08-06 | Sediment | T005-0012-100806-SD-1 | 0012-100806 | Louisiana | 207-08-9 | Benzo[k]fluoranthene | 0 | ug/kg | 9 | ug/kg | N | [6 empty] | 29.1928 | -91.0965
2010-08-06 | Sediment | T005-0012-100806-SD-1 | 0012-100806 | Louisiana | 208-96-8 | Acenaphthylene | 0 | ug/kg | 4.8 | ug/kg | N | [6 empty] | 29.1928 | -91.0965
2010-08-06 | Sediment | T005-0012-100806-SD-1 | 0012-100806 | Louisiana | 218-01-9 | Chrysene | 0 | ug/kg | 3.4 | ug/kg | N | [6 empty] | 29.1928 | -91.0965
2010-08-06 | Sediment | T005-0012-100806-SD-1 | 0012-100806 | Louisiana | 50-32-8 | Benzo[a]pyrene | 0 | ug/kg | 7.4 | ug/kg | N | [6 empty] | 29.1928 | -91.0965
2010-08-06 | Sediment | T005-0012-100806-SD-1 | 0012-100806 | Louisiana | 53-70-3 | Dibenz[a,h]anthracene | 0 | ug/kg | 13 | ug/kg | N | [6 empty] | 29.1928 | -91.0965
2010-08-06 | Sediment | T005-0012-100806-SD-1 | 0012-100806 | Louisiana | 56-55-3 | Benz[a]anthracene | 0 | ug/kg | 2.2 | ug/kg | N | [6 empty] | 29.1928 | -91.0965
2010-08-06 | Sediment | T005-0012-100806-SD-1 | 0012-100806 | Louisiana | 71-43-2 | Benzene | 0 | ug/kg | 1.3 | ug/kg | N | [6 empty] | 29.1928 | -91.0965
2010-08-06 | Sediment | T005-0012-100806-SD-1 | 0012-100806 | Louisiana | 7440-02-0 | Nickel | 19.4 | mg/kg | 0.16 | mg/kg | Y | 51.6 | mg/kg | N | 20.9 | mg/kg | N | 29.1928 | -91.0965
2010-08-06 | Sediment | T005-0012-100806-SD-1 | 0012-100806 | Louisiana | 7440-62-2 | Vanadium | 31.4 | mg/kg | 0.15 | mg/kg | Y |  |  |  | 57 | mg/kg | N | 29.1928 | -91.0965
2010-08-06 | Sediment | T005-0012-100806-SD-1 | 0012-100806 | Louisiana | 83-32-9 | Acenaphthene | 0 | ug/kg | 2.3 | ug/kg | N | [6 empty] | 29.1928 | -91.0965
2010-08-06 | Sediment | T005-0012-100806-SD-1 | 0012-100806 | Louisiana | 85-01-8 | Phenanthrene | 0 | ug/kg | 1.9 | ug/kg | N | [6 empty] | 29.1928 | -91.0965
2010-08-06 | Sediment | T005-0012-100806-SD-1 | 0012-100806 | Louisiana | 86-73-7 | Fluorene | 0 | ug/kg | 4.9 | ug/kg | N | [6 empty] | 29.1928 | -91.0965
2010-08-06 | Sediment | T005-0012-100806-SD-1 | 0012-100806 | Louisiana | 91-20-3 | Naphthalene | 0 | ug/kg | 2.1 | ug/kg | N | [6 empty] | 29.1928 | -91.0965
2010-08-06 | Sediment | T005-0012-100806-SD-1 | 0012-100806 | Louisiana | 91-57-6 | 2-Methylnaphthalene | 0 | ug/kg | 2.4 | ug/kg | N | [6 empty] | 29.1928 | -91.0965
2010-08-06 | Sediment | T005-0012-100806-SD-1 | 0012-100806 | Louisiana | N/A | Total Organic Carbon | 66900 | mg/kg | 1000 | mg/kg | Y | [6 empty] | 29.1928 | -91.0965
2010-08-06 | Sediment | T005-0013-100806-SD-1 | 0013-100806 | Louisiana | 100-41-4 | Ethylbenzene | 0 | ug/kg | 1.5 | ug/kg | N | [6 empty] | 29.2228 | -91.1707
2010-08-06 | Sediment | T005-0013-100806-SD-1 | 0013-100806 | Louisiana | 108-88-3 | Toluene | 0 | ug/kg | 1.5 | ug/kg | N | [6 empty] | 29.2228 | -91.1707
2010-08-06 | Sediment | T005-0013-100806-SD-1 | 0013-100806 | Louisiana | 120-12-7 | Anthracene | 0 | ug/kg | 2.4 | ug/kg | N | [6 empty] | 29.2228 | -91.1707
2010-08-06 | Sediment | T005-0013-100806-SD-1 | 0013-100806 | Louisiana | 129-00-0 | Pyrene | 0 | ug/kg | 4.3 | ug/kg | N | [6 empty] | 29.2228 | -91.1707
2010-08-06 | Sediment | T005-0013-100806-SD-1 | 0013-100806 | Louisiana | 1330-20-7 | Xylene | 0 | ug/kg | 3.4 | ug/kg | N | [6 empty] | 29.2228 | -91.1707
2010-08-06 | Sediment | T005-0013-100806-SD-1 | 0013-100806 | Louisiana | 191-24-2 | Benzo[ghi]perylene | 0 | ug/kg | 13 | ug/kg | N | [6 empty] | 29.2228 | -91.1707
2010-08-06 | Sediment | T005-0013-100806-SD-1 | 0013-100806 | Louisiana | 193-39-5 | Indeno[1,2,3-cd]pyrene | 0 | ug/kg | 9.5 | ug/kg | N | [6 empty] | 29.2228 | -91.1707
2010-08-06 | Sediment | T005-0013-100806-SD-1 | 0013-100806 | Louisiana | 205-99-2 | Benzo(b)fluoranthene | 0 | ug/kg | 6.7 | ug/kg | N | [6 empty] | 29.2228 | -91.1707
2010-08-06 | Sediment | T005-0013-100806-SD-1 | 0013-100806 | Louisiana | 206-44-0 | Fluoranthene | 0 | ug/kg | 2.8 | ug/kg | N | [6 empty] | 29.2228 | -91.1707
2010-08-06 | Sediment | T005-0013-100806-SD-1 | 0013-100806 | Louisiana | 207-08-9 | Benzo[k]fluoranthene | 0 | ug/kg | 8.2 | ug/kg | N | [6 empty] | 29.2228 | -91.1707
2010-08-06 | Sediment | T005-0013-100806-SD-1 | 0013-100806 | Louisiana | 208-96-8 | Acenaphthylene | 0 | ug/kg | 4.4 | ug/kg | N | [6 empty] | 29.2228 | -91.1707
2010-08-06 | Sediment | T005-0013-100806-SD-1 | 0013-100806 | Louisiana | 218-01-9 | Chrysene | 0 | ug/kg | 3.1 | ug/kg | N | [6 empty] | 29.2228 | -91.1707
2010-08-06 | Sediment | T005-0013-100806-SD-1 | 0013-100806 | Louisiana | 50-32-8 | Benzo[a]pyrene | 0 | ug/kg | 6.8 | ug/kg | N | [6 empty] | 29.2228 | -91.1707
2010-08-06 | Sediment | T005-0013-100806-SD-1 | 0013-100806 | Louisiana | 53-70-3 | Dibenz[a,h]anthracene | 0 | ug/kg | 12 | ug/kg | N | [6 empty] | 29.2228 | -91.1707
2010-08-06 | Sediment | T005-0013-100806-SD-1 | 0013-100806 | Louisiana | 56-55-3 | Benz[a]anthracene | 0 | ug/kg | 2 | ug/kg | N | [6 empty] | 29.2228 | -91.1707
2010-08-06 | Sediment | T005-0013-100806-SD-1 | 0013-100806 | Louisiana | 71-43-2 | Benzene | 0 | ug/kg | 1.1 | ug/kg | N | [6 empty] | 29.2228 | -91.1707
2010-08-06 | Sediment | T005-0013-100806-SD-1 | 0013-100806 | Louisiana | 7440-02-0 | Nickel | 14.7 | mg/kg | 0.13 | mg/kg | Y | 51.6 | mg/kg | N | 20.9 | mg/kg | N | 29.2228 | -91.1707
2010-08-06 | Sediment | T005-0013-100806-SD-1 | 0013-100806 | Louisiana | 7440-62-2 | Vanadium | 37.3 | mg/kg | 0.12 | mg/kg | Y |  |  |  | 57 | mg/kg | N | 29.2228 | -91.1707
2010-08-06 | Sediment | T005-0013-100806-SD-1 | 0013-100806 | Louisiana | 83-32-9 | Acenaphthene | 0 | ug/kg | 2.1 | ug/kg | N | [6 empty] | 29.2228 | -91.1707
2010-08-06 | Sediment | T005-0013-100806-SD-1 | 0013-100806 | Louisiana | 85-01-8 | Phenanthrene | 0 | ug/kg | 1.8 | ug/kg | N | [6 empty] | 29.2228 | -91.1707
2010-08-06 | Sediment | T005-0013-100806-SD-1 | 0013-100806 | Louisiana | 86-73-7 | Fluorene | 0 | ug/kg | 4.5 | ug/kg | N | [6 empty] | 29.2228 | -91.1707
2010-08-06 | Sediment | T005-0013-100806-SD-1 | 0013-100806 | Louisiana | 91-20-3 | Naphthalene | 0 | ug/kg | 1.9 | ug/kg | N | [6 empty] | 29.2228 | -91.1707
2010-08-06 | Sediment | T005-0013-100806-SD-1 | 0013-100806 | Louisiana | 91-57-6 | 2-Methylnaphthalene | 0 | ug/kg | 2.2 | ug/kg | N | [6 empty] | 29.2228 | -91.1707
2010-08-06 | Sediment | T005-0013-100806-SD-1 | 0013-100806 | Louisiana | N/A | Total Organic Carbon | 22600 | mg/kg | 970 | mg/kg | Y | [6 empty] | 29.2228 | -91.1707
2010-08-06 | Sediment | T007-1332-100806-SD-1 | 1332-100806 | Louisiana | 100-41-4 | Ethylbenzene | 0 | ug/kg | 1.4 | ug/kg | N | [6 empty] | 29.2795 | -90.0766
2010-08-06 | Sediment | T007-1332-100806-SD-1 | 1332-100806 | Louisiana | 108-88-3 | Toluene | 0 | ug/kg | 1.4 | ug/kg | N | [6 empty] | 29.2795 | -90.0766
2010-08-06 | Sediment | T007-1332-100806-SD-1 | 1332-100806 | Louisiana | 120-12-7 | Anthracene | 0 | ug/kg | 2.2 | ug/kg | N | [6 empty] | 29.2795 | -90.0766
2010-08-06 | Sediment | T007-1332-100806-SD-1 | 1332-100806 | Louisiana | 129-00-0 | Pyrene | 0 | ug/kg | 4 | ug/kg | N | [6 empty] | 29.2795 | -90.0766
2010-08-06 | Sediment | T007-1332-100806-SD-1 | 1332-100806 | Louisiana | 1330-20-7 | Xylene | 0 | ug/kg | 3.1 | ug/kg | N | [6 empty] | 29.2795 | -90.0766
2010-08-06 | Sediment | T007-1332-100806-SD-1 | 1332-100806 | Louisiana | 191-24-2 | Benzo[ghi]perylene | 0 | ug/kg | 12 | ug/kg | N | [6 empty] | 29.2795 | -90.0766
2010-08-06 | Sediment | T007-1332-100806-SD-1 | 1332-100806 | Louisiana | 193-39-5 | Indeno[1,2,3-cd]pyrene | 0 | ug/kg | 8.8 | ug/kg | N | [6 empty] | 29.2795 | -90.0766
2010-08-06 | Sediment | T007-1332-100806-SD-1 | 1332-100806 | Louisiana | 205-99-2 | Benzo(b)fluoranthene | 0 | ug/kg | 6.2 | ug/kg | N | [6 empty] | 29.2795 | -90.0766
2010-08-06 | Sediment | T007-1332-100806-SD-1 | 1332-100806 | Louisiana | 206-44-0 | Fluoranthene | 0 | ug/kg | 2.6 | ug/kg | N | [6 empty] | 29.2795 | -90.0766
2010-08-06 | Sediment | T007-1332-100806-SD-1 | 1332-100806 | Louisiana | 207-08-9 | Benzo[k]fluoranthene | 0 | ug/kg | 7.6 | ug/kg | N | [6 empty] | 29.2795 | -90.0766
2010-08-06 | Sediment | T007-1332-100806-SD-1 | 1332-100806 | Louisiana | 208-96-8 | Acenaphthylene | 0 | ug/kg | 4.1 | ug/kg | N | [6 empty] | 29.2795 | -90.0766
2010-08-06 | Sediment | T007-1332-100806-SD-1 | 1332-100806 | Louisiana | 218-01-9 | Chrysene | 0 | ug/kg | 2.9 | ug/kg | N | [6 empty] | 29.2795 | -90.0766
2010-08-06 | Sediment | T007-1332-100806-SD-1 | 1332-100806 | Louisiana | 50-32-8 | Benzo[a]pyrene | 0 | ug/kg | 6.3 | ug/kg | N | [6 empty] | 29.2795 | -90.0766
2010-08-06 | Sediment | T007-1332-100806-SD-1 | 1332-100806 | Louisiana | 53-70-3 | Dibenz[a,h]anthracene | 0 | ug/kg | 11 | ug/kg | N | [6 empty] | 29.2795 | -90.0766
2010-08-06 | Sediment | T007-1332-100806-SD-1 | 1332-100806 | Louisiana | 56-55-3 | Benz[a]anthracene | 0 | ug/kg | 1.9 | ug/kg | N | [6 empty] | 29.2795 | -90.0766
2010-08-06 | Sediment | T007-1332-100806-SD-1 | 1332-100806 | Louisiana | 71-43-2 | Benzene | 0 | ug/kg | 1 | ug/kg | N | [6 empty] | 29.2795 | -90.0766
2010-08-06 | Sediment | T007-1332-100806-SD-1 | 1332-100806 | Louisiana | 7440-02-0 | Nickel | 13.7 | mg/kg | 0.12 | mg/kg | Y | 51.6 | mg/kg | N | 20.9 | mg/kg | N | 29.2795 | -90.0766
2010-08-06 | Sediment | T007-1332-100806-SD-1 | 1332-100806 | Louisiana | 7440-62-2 | Vanadium | 27 | mg/kg | 0.11 | mg/kg | Y |  |  |  | 57 | mg/kg | N | 29.2795 | -90.0766
2010-08-06 | Sediment | T007-1332-100806-SD-1 | 1332-100806 | Louisiana | 83-32-9 | Acenaphthene | 0 | ug/kg | 2 | ug/kg | N | [6 empty] | 29.2795 | -90.0766
2010-08-06 | Sediment | T007-1332-100806-SD-1 | 1332-100806 | Louisiana | 85-01-8 | Phenanthrene | 0 | ug/kg | 1.6 | ug/kg | N | [6 empty] | 29.2795 | -90.0766
2010-08-06 | Sediment | T007-1332-100806-SD-1 | 1332-100806 | Louisiana | 86-73-7 | Fluorene | 0 | ug/kg | 4.1 | ug/kg | N | [6 empty] | 29.2795 | -90.0766
2010-08-06 | Sediment | T007-1332-100806-SD-1 | 1332-100806 | Louisiana | 91-20-3 | Naphthalene | 0 | ug/kg | 1.8 | ug/kg | N | [6 empty] | 29.2795 | -90.0766
2010-08-06 | Sediment | T007-1332-100806-SD-1 | 1332-100806 | Louisiana | 91-57-6 | 2-Methylnaphthalene | 0 | ug/kg | 2 | ug/kg | N | [6 empty] | 29.2795 | -90.0766
2010-08-06 | Sediment | T007-1332-100806-SD-1 | 1332-100806 | Louisiana | N/A | Total Organic Carbon | 12400 | mg/kg | 880 | mg/kg | Y | [6 empty] | 29.2795 | -90.0766
2010-08-06 | Sediment | T001-1409-100806-SD-1 | 1409-100806 | Louisiana | 100-41-4 | Ethylbenzene | 0 | ug/kg | 1.6 | ug/kg | N | [6 empty] | 29.177 | -89.3396
2010-08-06 | Sediment | T001-1409-100806-SD-1 | 1409-100806 | Louisiana | 108-88-3 | Toluene | 0 | ug/kg | 1.7 | ug/kg | N | [6 empty] | 29.177 | -89.3396
2010-08-06 | Sediment | T001-1409-100806-SD-1 | 1409-100806 | Louisiana | 120-12-7 | Anthracene | 3.4 | ug/kg | 2.5 | ug/kg | Y | [6 empty] | 29.177 | -89.3396
2010-08-06 | Sediment | T001-1409-100806-SD-1 | 1409-100806 | Louisiana | 129-00-0 | Pyrene | 25.9 | ug/kg | 4.5 | ug/kg | Y | [6 empty] | 29.177 | -89.3396
2010-08-06 | Sediment | T001-1409-100806-SD-1 | 1409-100806 | Louisiana | 1330-20-7 | Xylene | 0 | ug/kg | 3.7 | ug/kg | N | [6 empty] | 29.177 | -89.3396
2010-08-06 | Sediment | T001-1409-100806-SD-1 | 1409-100806 | Louisiana | 191-24-2 | Benzo[ghi]perylene | 0 | ug/kg | 13 | ug/kg | N | [6 empty] | 29.177 | -89.3396
2010-08-06 | Sediment | T001-1409-100806-SD-1 | 1409-100806 | Louisiana | 193-39-5 | Indeno[1,2,3-cd]pyrene | 0 | ug/kg | 9.9 | ug/kg | N | [6 empty] | 29.177 | -89.3396
2010-08-06 | Sediment | T001-1409-100806-SD-1 | 1409-100806 | Louisiana | 205-99-2 | Benzo(b)fluoranthene | 38.6 | ug/kg | 7 | ug/kg | Y | [6 empty] | 29.177 | -89.3396
2010-08-06 | Sediment | T001-1409-100806-SD-1 | 1409-100806 | Louisiana | 206-44-0 | Fluoranthene | 29 | ug/kg | 2.9 | ug/kg | Y | [6 empty] | 29.177 | -89.3396
2010-08-06 | Sediment | T001-1409-100806-SD-1 | 1409-100806 | Louisiana | 207-08-9 | Benzo[k]fluoranthene | 17.4 | ug/kg | 8.5 | ug/kg | Y | [6 empty] | 29.177 | -89.3396
2010-08-06 | Sediment | T001-1409-100806-SD-1 | 1409-100806 | Louisiana | 208-96-8 | Acenaphthylene | 0 | ug/kg | 4.6 | ug/kg | N | [6 empty] | 29.177 | -89.3396
2010-08-06 | Sediment | T001-1409-100806-SD-1 | 1409-100806 | Louisiana | 218-01-9 | Chrysene | 18.3 | ug/kg | 3.2 | ug/kg | Y | [6 empty] | 29.177 | -89.3396
2010-08-06 | Sediment | T001-1409-100806-SD-1 | 1409-100806 | Louisiana | 50-32-8 | Benzo[a]pyrene | 30.1 | ug/kg | 7 | ug/kg | Y | [6 empty] | 29.177 | -89.3396
2010-08-06 | Sediment | T001-1409-100806-SD-1 | 1409-100806 | Louisiana | 53-70-3 | Dibenz[a,h]anthracene | 0 | ug/kg | 13 | ug/kg | N | [6 empty] | 29.177 | -89.3396
2010-08-06 | Sediment | T001-1409-100806-SD-1 | 1409-100806 | Louisiana | 56-55-3 | Benz[a]anthracene | 16.5 | ug/kg | 2.1 | ug/kg | Y | [6 empty] | 29.177 | -89.3396
2010-08-06 | Sediment | T001-1409-100806-SD-1 | 1409-100806 | Louisiana | 71-43-2 | Benzene | 0 | ug/kg | 1.2 | ug/kg | N | [6 empty] | 29.177 | -89.3396
2010-08-06 | Sediment | T001-1409-100806-SD-1 | 1409-100806 | Louisiana | 7440-02-0 | Nickel | 24 | mg/kg | 0.15 | mg/kg | Y | 51.6 | mg/kg | N | 20.9 | mg/kg | Y | 29.177 | -89.3396
2010-08-06 | Sediment | T001-1409-100806-SD-1 | 1409-100806 | Louisiana | 7440-62-2 | Vanadium | 42 | mg/kg | 0.14 | mg/kg | Y |  |  |  | 57 | mg/kg | N | 29.177 | -89.3396
2010-08-06 | Sediment | T001-1409-100806-SD-1 | 1409-100806 | Louisiana | 83-32-9 | Acenaphthene | 0 | ug/kg | 2.2 | ug/kg | N | [6 empty] | 29.177 | -89.3396
2010-08-06 | Sediment | T001-1409-100806-SD-1 | 1409-100806 | Louisiana | 85-01-8 | Phenanthrene | 11.2 | ug/kg | 1.8 | ug/kg | Y | [6 empty] | 29.177 | -89.3396
2010-08-06 | Sediment | T001-1409-100806-SD-1 | 1409-100806 | Louisiana | 86-73-7 | Fluorene | 0 | ug/kg | 4.6 | ug/kg | N | [6 empty] | 29.177 | -89.3396
2010-08-06 | Sediment | T001-1409-100806-SD-1 | 1409-100806 | Louisiana | 91-20-3 | Naphthalene | 0 | ug/kg | 2 | ug/kg | N | [6 empty] | 29.177 | -89.3396
2010-08-06 | Sediment | T001-1409-100806-SD-1 | 1409-100806 | Louisiana | 91-57-6 | 2-Methylnaphthalene | 0 | ug/kg | 2.3 | ug/kg | N | [6 empty] | 29.177 | -89.3396
2010-08-06 | Sediment | T001-1409-100806-SD-1 | 1409-100806 | Louisiana | N/A | Total Organic Carbon | 15300 | mg/kg | 1000 | mg/kg | Y | [6 empty] | 29.177 | -89.3396
2010-08-07 | Sediment | T007-0007-100807-SD-1 | 0007-100807 | Louisiana | 100-41-4 | Ethylbenzene | 0 | ug/kg | 3.7 | ug/kg | N | [6 empty] | 29.4012 | -89.8127
2010-08-07 | Sediment | T007-0007-100807-SD-1 | 0007-100807 | Louisiana | 108-88-3 | Toluene | 0 | ug/kg | 3.8 | ug/kg | N | [6 empty] | 29.4012 | -89.8127
2010-08-07 | Sediment | T007-0007-100807-SD-1 | 0007-100807 | Louisiana | 120-12-7 | Anthracene | 0 | ug/kg | 5.3 | ug/kg | N | [6 empty] | 29.4012 | -89.8127
2010-08-07 | Sediment | T007-0007-100807-SD-1 | 0007-100807 | Louisiana | 129-00-0 | Pyrene | 0 | ug/kg | 9.4 | ug/kg | N | [6 empty] | 29.4012 | -89.8127
2010-08-07 | Sediment | T007-0007-100807-SD-1 | 0007-100807 | Louisiana | 1330-20-7 | Xylene | 0 | ug/kg | 8.5 | ug/kg | N | [6 empty] | 29.4012 | -89.8127
2010-08-07 | Sediment | T007-0007-100807-SD-1 | 0007-100807 | Louisiana | 191-24-2 | Benzo[ghi]perylene | 0 | ug/kg | 28 | ug/kg | N | [6 empty] | 29.4012 | -89.8127
2010-08-07 | Sediment | T007-0007-100807-SD-1 | 0007-100807 | Louisiana | 193-39-5 | Indeno[1,2,3-cd]pyrene | 0 | ug/kg | 21 | ug/kg | N | [6 empty] | 29.4012 | -89.8127
2010-08-07 | Sediment | T007-0007-100807-SD-1 | 0007-100807 | Louisiana | 205-99-2 | Benzo(b)fluoranthene | 0 | ug/kg | 15 | ug/kg | N | [6 empty] | 29.4012 | -89.8127
2010-08-07 | Sediment | T007-0007-100807-SD-1 | 0007-100807 | Louisiana | 206-44-0 | Fluoranthene | 0 | ug/kg | 6.1 | ug/kg | N | [6 empty] | 29.4012 | -89.8127
2010-08-07 | Sediment | T007-0007-100807-SD-1 | 0007-100807 | Louisiana | 207-08-9 | Benzo[k]fluoranthene | 0 | ug/kg | 18 | ug/kg | N | [6 empty] | 29.4012 | -89.8127
2010-08-07 | Sediment | T007-0007-100807-SD-1 | 0007-100807 | Louisiana | 208-96-8 | Acenaphthylene | 0 | ug/kg | 9.7 | ug/kg | N | [6 empty] | 29.4012 | -89.8127
2010-08-07 | Sediment | T007-0007-100807-SD-1 | 0007-100807 | Louisiana | 218-01-9 | Chrysene | 0 | ug/kg | 6.8 | ug/kg | N | [6 empty] | 29.4012 | -89.8127
2010-08-07 | Sediment | T007-0007-100807-SD-1 | 0007-100807 | Louisiana | 50-32-8 | Benzo[a]pyrene | 0 | ug/kg | 15 | ug/kg | N | [6 empty] | 29.4012 | -89.8127
2010-08-07 | Sediment | T007-0007-100807-SD-1 | 0007-100807 | Louisiana | 53-70-3 | Dibenz[a,h]anthracene | 0 | ug/kg | 27 | ug/kg | N | [6 empty] | 29.4012 | -89.8127
2010-08-07 | Sediment | T007-0007-100807-SD-1 | 0007-100807 | Louisiana | 56-55-3 | Benz[a]anthracene | 0 | ug/kg | 4.4 | ug/kg | N | [6 empty] | 29.4012 | -89.8127
2010-08-07 | Sediment | T007-0007-100807-SD-1 | 0007-100807 | Louisiana | 71-43-2 | Benzene | 0 | ug/kg | 2.8 | ug/kg | N | [6 empty] | 29.4012 | -89.8127
2010-08-07 | Sediment | T007-0007-100807-SD-1 | 0007-100807 | Louisiana | 7440-02-0 | Nickel | 13 | mg/kg | 0.26 | mg/kg | Y | 51.6 | mg/kg | N | 20.9 | mg/kg | N | 29.4012 | -89.8127
2010-08-07 | Sediment | T007-0007-100807-SD-1 | 0007-100807 | Louisiana | 7440-62-2 | Vanadium | 24.4 | mg/kg | 0.15 | mg/kg | Y |  |  |  | 57 | mg/kg | N | 29.4012 | -89.8127
2010-08-07 | Sediment | T007-0007-100807-SD-1 | 0007-100807 | Louisiana | 83-32-9 | Acenaphthene | 0 | ug/kg | 4.6 | ug/kg | N | [6 empty] | 29.4012 | -89.8127
2010-08-07 | Sediment | T007-0007-100807-SD-1 | 0007-100807 | Louisiana | 85-01-8 | Phenanthrene | 0 | ug/kg | 3.9 | ug/kg | N | [6 empty] | 29.4012 | -89.8127
2010-08-07 | Sediment | T007-0007-100807-SD-1 | 0007-100807 | Louisiana | 86-73-7 | Fluorene | 0 | ug/kg | 9.8 | ug/kg | N | [6 empty] | 29.4012 | -89.8127
2010-08-07 | Sediment | T007-0007-100807-SD-1 | 0007-100807 | Louisiana | 91-20-3 | Naphthalene | 0 | ug/kg | 4.2 | ug/kg | N | [6 empty] | 29.4012 | -89.8127
2010-08-07 | Sediment | T007-0007-100807-SD-1 | 0007-100807 | Louisiana | 91-57-6 | 2-Methylnaphthalene | 0 | ug/kg | 4.8 | ug/kg | N | [6 empty] | 29.4012 | -89.8127
2010-08-07 | Sediment | T007-0007-100807-SD-1 | 0007-100807 | Louisiana | N/A | Total Organic Carbon | 92200 | mg/kg | 2100 | mg/kg | Y | [6 empty] | 29.4012 | -89.8127
2010-08-07 | Sediment | T005-0014-100807-SD-1 | 0014-100807 | Louisiana | 100-41-4 | Ethylbenzene | 0 | ug/kg | 1.3 | ug/kg | N | [6 empty] | 29.2651 | -91.2421
2010-08-07 | Sediment | T005-0014-100807-SD-1 | 0014-100807 | Louisiana | 108-88-3 | Toluene | 0 | ug/kg | 1.3 | ug/kg | N | [6 empty] | 29.2651 | -91.2421
2010-08-07 | Sediment | T005-0014-100807-SD-1 | 0014-100807 | Louisiana | 120-12-7 | Anthracene | 0 | ug/kg | 1.9 | ug/kg | N | [6 empty] | 29.2651 | -91.2421
2010-08-07 | Sediment | T005-0014-100807-SD-1 | 0014-100807 | Louisiana | 129-00-0 | Pyrene | 0 | ug/kg | 3.3 | ug/kg | N | [6 empty] | 29.2651 | -91.2421
2010-08-07 | Sediment | T005-0014-100807-SD-1 | 0014-100807 | Louisiana | 1330-20-7 | Xylene | 0 | ug/kg | 3 | ug/kg | N | [6 empty] | 29.2651 | -91.2421
2010-08-07 | Sediment | T005-0014-100807-SD-1 | 0014-100807 | Louisiana | 191-24-2 | Benzo[ghi]perylene | 0 | ug/kg | 9.8 | ug/kg | N | [6 empty] | 29.2651 | -91.2421
2010-08-07 | Sediment | T005-0014-100807-SD-1 | 0014-100807 | Louisiana | 193-39-5 | Indeno[1,2,3-cd]pyrene | 0 | ug/kg | 7.3 | ug/kg | N | [6 empty] | 29.2651 | -91.2421
2010-08-07 | Sediment | T005-0014-100807-SD-1 | 0014-100807 | Louisiana | 205-99-2 | Benzo(b)fluoranthene | 0 | ug/kg | 5.2 | ug/kg | N | [6 empty] | 29.2651 | -91.2421
2010-08-07 | Sediment | T005-0014-100807-SD-1 | 0014-100807 | Louisiana | 206-44-0 | Fluoranthene | 0 | ug/kg | 2.1 | ug/kg | N | [6 empty] | 29.2651 | -91.2421
2010-08-07 | Sediment | T005-0014-100807-SD-1 | 0014-100807 | Louisiana | 207-08-9 | Benzo[k]fluoranthene | 0 | ug/kg | 6.4 | ug/kg | N | [6 empty] | 29.2651 | -91.2421
2010-08-07 | Sediment | T005-0014-100807-SD-1 | 0014-100807 | Louisiana | 208-96-8 | Acenaphthylene | 0 | ug/kg | 3.4 | ug/kg | N | [6 empty] | 29.2651 | -91.2421
2010-08-07 | Sediment | T005-0014-100807-SD-1 | 0014-100807 | Louisiana | 218-01-9 | Chrysene | 0 | ug/kg | 2.4 | ug/kg | N | [6 empty] | 29.2651 | -91.2421
2010-08-07 | Sediment | T005-0014-100807-SD-1 | 0014-100807 | Louisiana | 50-32-8 | Benzo[a]pyrene | 0 | ug/kg | 5.2 | ug/kg | N | [6 empty] | 29.2651 | -91.2421
2010-08-07 | Sediment | T005-0014-100807-SD-1 | 0014-100807 | Louisiana | 53-70-3 | Dibenz[a,h]anthracene | 0 | ug/kg | 9.4 | ug/kg | N | [6 empty] | 29.2651 | -91.2421
2010-08-07 | Sediment | T005-0014-100807-SD-1 | 0014-100807 | Louisiana | 56-55-3 | Benz[a]anthracene | 0 | ug/kg | 1.6 | ug/kg | N | [6 empty] | 29.2651 | -91.2421
2010-08-07 | Sediment | T005-0014-100807-SD-1 | 0014-100807 | Louisiana | 71-43-2 | Benzene | 0 | ug/kg | 0.99 | ug/kg | N | [6 empty] | 29.2651 | -91.2421
2010-08-07 | Sediment | T005-0014-100807-SD-1 | 0014-100807 | Louisiana | 7440-02-0 | Nickel | 16.6 | mg/kg | 0.1 | mg/kg | Y | 51.6 | mg/kg | N | 20.9 | mg/kg | N | 29.2651 | -91.2421
2010-08-07 | Sediment | T005-0014-100807-SD-1 | 0014-100807 | Louisiana | 7440-62-2 | Vanadium | 20.3 | mg/kg | 0.059 | mg/kg | Y |  |  |  | 57 | mg/kg | N | 29.2651 | -91.2421
2010-08-07 | Sediment | T005-0014-100807-SD-1 | 0014-100807 | Louisiana | 83-32-9 | Acenaphthene | 0 | ug/kg | 1.6 | ug/kg | N | [6 empty] | 29.2651 | -91.2421
2010-08-07 | Sediment | T005-0014-100807-SD-1 | 0014-100807 | Louisiana | 85-01-8 | Phenanthrene | 0 | ug/kg | 1.4 | ug/kg | N | [6 empty] | 29.2651 | -91.2421
2010-08-07 | Sediment | T005-0014-100807-SD-1 | 0014-100807 | Louisiana | 86-73-7 | Fluorene | 0 | ug/kg | 3.5 | ug/kg | N | [6 empty] | 29.2651 | -91.2421
2010-08-07 | Sediment | T005-0014-100807-SD-1 | 0014-100807 | Louisiana | 91-20-3 | Naphthalene | 0 | ug/kg | 1.5 | ug/kg | N | [6 empty] | 29.2651 | -91.2421
2010-08-07 | Sediment | T005-0014-100807-SD-1 | 0014-100807 | Louisiana | 91-57-6 | 2-Methylnaphthalene | 0 | ug/kg | 1.7 | ug/kg | N | [6 empty] | 29.2651 | -91.2421
2010-08-07 | Sediment | T005-0014-100807-SD-1 | 0014-100807 | Louisiana | N/A | Total Organic Carbon | 8950 | mg/kg | 740 | mg/kg | Y | [6 empty] | 29.2651 | -91.2421
2010-08-07 | Sediment | T005-0015-100807-SD-1 | 0015-100807 | Louisiana | 100-41-4 | Ethylbenzene | 0 | ug/kg | 1.7 | ug/kg | N | [6 empty] | 29.2805 | -91.3175
2010-08-07 | Sediment | T005-0015-100807-SD-1 | 0015-100807 | Louisiana | 108-88-3 | Toluene | 0 | ug/kg | 1.8 | ug/kg | N | [6 empty] | 29.2805 | -91.3175
2010-08-07 | Sediment | T005-0015-100807-SD-1 | 0015-100807 | Louisiana | 120-12-7 | Anthracene | 0 | ug/kg | 2.4 | ug/kg | N | [6 empty] | 29.2805 | -91.3175
2010-08-07 | Sediment | T005-0015-100807-SD-1 | 0015-100807 | Louisiana | 129-00-0 | Pyrene | 0 | ug/kg | 4.3 | ug/kg | N | [6 empty] | 29.2805 | -91.3175
2010-08-07 | Sediment | T005-0015-100807-SD-1 | 0015-100807 | Louisiana | 1330-20-7 | Xylene | 0 | ug/kg | 4 | ug/kg | N | [6 empty] | 29.2805 | -91.3175
2010-08-07 | Sediment | T005-0015-100807-SD-1 | 0015-100807 | Louisiana | 191-24-2 | Benzo[ghi]perylene | 0 | ug/kg | 13 | ug/kg | N | [6 empty] | 29.2805 | -91.3175
2010-08-07 | Sediment | T005-0015-100807-SD-1 | 0015-100807 | Louisiana | 193-39-5 | Indeno[1,2,3-cd]pyrene | 0 | ug/kg | 9.5 | ug/kg | N | [6 empty] | 29.2805 | -91.3175
2010-08-07 | Sediment | T005-0015-100807-SD-1 | 0015-100807 | Louisiana | 205-99-2 | Benzo(b)fluoranthene | 0 | ug/kg | 6.7 | ug/kg | N | [6 empty] | 29.2805 | -91.3175
2010-08-07 | Sediment | T005-0015-100807-SD-1 | 0015-100807 | Louisiana | 206-44-0 | Fluoranthene | 0 | ug/kg | 2.8 | ug/kg | N | [6 empty] | 29.2805 | -91.3175
2010-08-07 | Sediment | T005-0015-100807-SD-1 | 0015-100807 | Louisiana | 207-08-9 | Benzo[k]fluoranthene | 0 | ug/kg | 8.2 | ug/kg | N | [6 empty] | 29.2805 | -91.3175
2010-08-07 | Sediment | T005-0015-100807-SD-1 | 0015-100807 | Louisiana | 208-96-8 | Acenaphthylene | 0 | ug/kg | 4.4 | ug/kg | N | [6 empty] | 29.2805 | -91.3175
2010-08-07 | Sediment | T005-0015-100807-SD-1 | 0015-100807 | Louisiana | 218-01-9 | Chrysene | 0 | ug/kg | 3.1 | ug/kg | N | [6 empty] | 29.2805 | -91.3175
2010-08-07 | Sediment | T005-0015-100807-SD-1 | 0015-100807 | Louisiana | 50-32-8 | Benzo[a]pyrene | 0 | ug/kg | 6.8 | ug/kg | N | [6 empty] | 29.2805 | -91.3175
2010-08-07 | Sediment | T005-0015-100807-SD-1 | 0015-100807 | Louisiana | 53-70-3 | Dibenz[a,h]anthracene | 0 | ug/kg | 12 | ug/kg | N | [6 empty] | 29.2805 | -91.3175
2010-08-07 | Sediment | T005-0015-100807-SD-1 | 0015-100807 | Louisiana | 56-55-3 | Benz[a]anthracene | 0 | ug/kg | 2 | ug/kg | N | [6 empty] | 29.2805 | -91.3175
2010-08-07 | Sediment | T005-0015-100807-SD-1 | 0015-100807 | Louisiana | 71-43-2 | Benzene | 0 | ug/kg | 1.3 | ug/kg | N | [6 empty] | 29.2805 | -91.3175
2010-08-07 | Sediment | T005-0015-100807-SD-1 | 0015-100807 | Louisiana | 7440-02-0 | Nickel | 21.8 | mg/kg | 0.12 | mg/kg | Y | 51.6 | mg/kg | N | 20.9 | mg/kg | Y | 29.2805 | -91.3175
2010-08-07 | Sediment | T005-0015-100807-SD-1 | 0015-100807 | Louisiana | 7440-62-2 | Vanadium | 27.8 | mg/kg | 0.071 | mg/kg | Y |  |  |  | 57 | mg/kg | N | 29.2805 | -91.3175
2010-08-07 | Sediment | T005-0015-100807-SD-1 | 0015-100807 | Louisiana | 83-32-9 | Acenaphthene | 0 | ug/kg | 2.1 | ug/kg | N | [6 empty] | 29.2805 | -91.3175
2010-08-07 | Sediment | T005-0015-100807-SD-1 | 0015-100807 | Louisiana | 85-01-8 | Phenanthrene | 0 | ug/kg | 1.8 | ug/kg | N | [6 empty] | 29.2805 | -91.3175
2010-08-07 | Sediment | T005-0015-100807-SD-1 | 0015-100807 | Louisiana | 86-73-7 | Fluorene | 0 | ug/kg | 4.5 | ug/kg | N | [6 empty] | 29.2805 | -91.3175
2010-08-07 | Sediment | T005-0015-100807-SD-1 | 0015-100807 | Louisiana | 91-20-3 | Naphthalene | 0 | ug/kg | 1.9 | ug/kg | N | [6 empty] | 29.2805 | -91.3175
2010-08-07 | Sediment | T005-0015-100807-SD-1 | 0015-100807 | Louisiana | 91-57-6 | 2-Methylnaphthalene | 0 | ug/kg | 2.2 | ug/kg | N | [6 empty] | 29.2805 | -91.3175
2010-08-07 | Sediment | T005-0015-100807-SD-1 | 0015-100807 | Louisiana | N/A | Total Organic Carbon | 19700 | mg/kg | 970 | mg/kg | Y | [6 empty] | 29.2805 | -91.3175
2010-08-07 | Sediment | T007-1327-100807-SD-1 | 1327-100807 | Louisiana | 100-41-4 | Ethylbenzene | 0 | ug/kg | 2.5 | ug/kg | N | [6 empty] | 29.4408 | -89.9336
2010-08-07 | Sediment | T007-1327-100807-SD-1 | 1327-100807 | Louisiana | 108-88-3 | Toluene | 0 | ug/kg | 2.7 | ug/kg | N | [6 empty] | 29.4408 | -89.9336
2010-08-07 | Sediment | T007-1327-100807-SD-1 | 1327-100807 | Louisiana | 120-12-7 | Anthracene | 0 | ug/kg | 3.8 | ug/kg | N | [6 empty] | 29.4408 | -89.9336
2010-08-07 | Sediment | T007-1327-100807-SD-1 | 1327-100807 | Louisiana | 129-00-0 | Pyrene | 20.7 | ug/kg | 6.8 | ug/kg | Y | [6 empty] | 29.4408 | -89.9336
2010-08-07 | Sediment | T007-1327-100807-SD-1 | 1327-100807 | Louisiana | 1330-20-7 | Xylene | 0 | ug/kg | 5.9 | ug/kg | N | [6 empty] | 29.4408 | -89.9336
2010-08-07 | Sediment | T007-1327-100807-SD-1 | 1327-100807 | Louisiana | 191-24-2 | Benzo[ghi]perylene | 0 | ug/kg | 20 | ug/kg | N | [6 empty] | 29.4408 | -89.9336
2010-08-07 | Sediment | T007-1327-100807-SD-1 | 1327-100807 | Louisiana | 193-39-5 | Indeno[1,2,3-cd]pyrene | 0 | ug/kg | 15 | ug/kg | N | [6 empty] | 29.4408 | -89.9336
2010-08-07 | Sediment | T007-1327-100807-SD-1 | 1327-100807 | Louisiana | 205-99-2 | Benzo(b)fluoranthene | 0 | ug/kg | 11 | ug/kg | N | [6 empty] | 29.4408 | -89.9336
2010-08-07 | Sediment | T007-1327-100807-SD-1 | 1327-100807 | Louisiana | 206-44-0 | Fluoranthene | 22.1 | ug/kg | 4.4 | ug/kg | Y | [6 empty] | 29.4408 | -89.9336
2010-08-07 | Sediment | T007-1327-100807-SD-1 | 1327-100807 | Louisiana | 207-08-9 | Benzo[k]fluoranthene | 0 | ug/kg | 13 | ug/kg | N | [6 empty] | 29.4408 | -89.9336
2010-08-07 | Sediment | T007-1327-100807-SD-1 | 1327-100807 | Louisiana | 208-96-8 | Acenaphthylene | 0 | ug/kg | 7 | ug/kg | N | [6 empty] | 29.4408 | -89.9336
2010-08-07 | Sediment | T007-1327-100807-SD-1 | 1327-100807 | Louisiana | 218-01-9 | Chrysene | 0 | ug/kg | 4.9 | ug/kg | N | [6 empty] | 29.4408 | -89.9336
2010-08-07 | Sediment | T007-1327-100807-SD-1 | 1327-100807 | Louisiana | 50-32-8 | Benzo[a]pyrene | 0 | ug/kg | 11 | ug/kg | N | [6 empty] | 29.4408 | -89.9336
2010-08-07 | Sediment | T007-1327-100807-SD-1 | 1327-100807 | Louisiana | 53-70-3 | Dibenz[a,h]anthracene | 0 | ug/kg | 19 | ug/kg | N | [6 empty] | 29.4408 | -89.9336
2010-08-07 | Sediment | T007-1327-100807-SD-1 | 1327-100807 | Louisiana | 56-55-3 | Benz[a]anthracene | 0 | ug/kg | 3.2 | ug/kg | N | [6 empty] | 29.4408 | -89.9336
2010-08-07 | Sediment | T007-1327-100807-SD-1 | 1327-100807 | Louisiana | 71-43-2 | Benzene | 0 | ug/kg | 2 | ug/kg | N | [6 empty] | 29.4408 | -89.9336
2010-08-07 | Sediment | T007-1327-100807-SD-1 | 1327-100807 | Louisiana | 7440-02-0 | Nickel | 24.2 | mg/kg | 0.2 | mg/kg | Y | 51.6 | mg/kg | N | 20.9 | mg/kg | Y | 29.4408 | -89.9336
2010-08-07 | Sediment | T007-1327-100807-SD-1 | 1327-100807 | Louisiana | 7440-62-2 | Vanadium | 43.8 | mg/kg | 0.12 | mg/kg | Y |  |  |  | 57 | mg/kg | N | 29.4408 | -89.9336
2010-08-07 | Sediment | T007-1327-100807-SD-1 | 1327-100807 | Louisiana | 83-32-9 | Acenaphthene | 0 | ug/kg | 3.3 | ug/kg | N | [6 empty] | 29.4408 | -89.9336
2010-08-07 | Sediment | T007-1327-100807-SD-1 | 1327-100807 | Louisiana | 85-01-8 | Phenanthrene | 0 | ug/kg | 2.8 | ug/kg | N | [6 empty] | 29.4408 | -89.9336
2010-08-07 | Sediment | T007-1327-100807-SD-1 | 1327-100807 | Louisiana | 86-73-7 | Fluorene | 0 | ug/kg | 7 | ug/kg | N | [6 empty] | 29.4408 | -89.9336
2010-08-07 | Sediment | T007-1327-100807-SD-1 | 1327-100807 | Louisiana | 91-20-3 | Naphthalene | 0 | ug/kg | 3.1 | ug/kg | N | [6 empty] | 29.4408 | -89.9336
2010-08-07 | Sediment | T007-1327-100807-SD-1 | 1327-100807 | Louisiana | 91-57-6 | 2-Methylnaphthalene | 0 | ug/kg | 3.4 | ug/kg | N | [6 empty] | 29.4408 | -89.9336
2010-08-07 | Sediment | T007-1327-100807-SD-1 | 1327-100807 | Louisiana | N/A | Total Organic Carbon | 10000 | mg/kg | 1500 | mg/kg | Y | [6 empty] | 29.4408 | -89.9336
2010-08-07 | Sediment | T007-1331-100807-SD-1 | 1331-100807 | Louisiana | 100-41-4 | Ethylbenzene | 0 | ug/kg | 3.1 | ug/kg | N | [6 empty] | 29.4165 | -90.0437
2010-08-07 | Sediment | T007-1331-100807-SD-2 | 1331-100807 | Louisiana | 100-41-4 | Ethylbenzene | 0 | ug/kg | 2.2 | ug/kg | N | [6 empty] | 29.4165 | -90.0437
2010-08-07 | Sediment | T007-1331-100807-SD-1 | 1331-100807 | Louisiana | 108-88-3 | Toluene | 0 | ug/kg | 3.3 | ug/kg | N | [6 empty] | 29.4165 | -90.0437
2010-08-07 | Sediment | T007-1331-100807-SD-2 | 1331-100807 | Louisiana | 108-88-3 | Toluene | 0 | ug/kg | 2.3 | ug/kg | N | [6 empty] | 29.4165 | -90.0437
2010-08-07 | Sediment | T007-1331-100807-SD-1 | 1331-100807 | Louisiana | 120-12-7 | Anthracene | 191 | ug/kg | 4.7 | ug/kg | Y | [6 empty] | 29.4165 | -90.0437
2010-08-07 | Sediment | T007-1331-100807-SD-2 | 1331-100807 | Louisiana | 120-12-7 | Anthracene | 33.9 | ug/kg | 3.1 | ug/kg | Y | [6 empty] | 29.4165 | -90.0437
2010-08-07 | Sediment | T007-1331-100807-SD-1 | 1331-100807 | Louisiana | 129-00-0 | Pyrene | 686 | ug/kg | 8.3 | ug/kg | Y | [6 empty] | 29.4165 | -90.0437
2010-08-07 | Sediment | T007-1331-100807-SD-2 | 1331-100807 | Louisiana | 129-00-0 | Pyrene | 2450 | ug/kg | 56 | ug/kg | Y | [6 empty] | 29.4165 | -90.0437
2010-08-07 | Sediment | T007-1331-100807-SD-1 | 1331-100807 | Louisiana | 1330-20-7 | Xylene | 0 | ug/kg | 7.2 | ug/kg | N | [6 empty] | 29.4165 | -90.0437
2010-08-07 | Sediment | T007-1331-100807-SD-2 | 1331-100807 | Louisiana | 1330-20-7 | Xylene | 0 | ug/kg | 5.1 | ug/kg | N | [6 empty] | 29.4165 | -90.0437
2010-08-07 | Sediment | T007-1331-100807-SD-1 | 1331-100807 | Louisiana | 191-24-2 | Benzo[ghi]perylene | 199 | ug/kg | 25 | ug/kg | Y | [6 empty] | 29.4165 | -90.0437
2010-08-07 | Sediment | T007-1331-100807-SD-2 | 1331-100807 | Louisiana | 191-24-2 | Benzo[ghi]perylene | 516 | ug/kg | 16 | ug/kg | Y | [6 empty] | 29.4165 | -90.0437
2010-08-07 | Sediment | T007-1331-100807-SD-1 | 1331-100807 | Louisiana | 193-39-5 | Indeno[1,2,3-cd]pyrene | 212 | ug/kg | 18 | ug/kg | Y | [6 empty] | 29.4165 | -90.0437
2010-08-07 | Sediment | T007-1331-100807-SD-2 | 1331-100807 | Louisiana | 193-39-5 | Indeno[1,2,3-cd]pyrene | 424 | ug/kg | 12 | ug/kg | Y | [6 empty] | 29.4165 | -90.0437
2010-08-07 | Sediment | T007-1331-100807-SD-1 | 1331-100807 | Louisiana | 205-99-2 | Benzo(b)fluoranthene | 463 | ug/kg | 13 | ug/kg | Y | [6 empty] | 29.4165 | -90.0437
2010-08-07 | Sediment | T007-1331-100807-SD-2 | 1331-100807 | Louisiana | 205-99-2 | Benzo(b)fluoranthene | 1460 | ug/kg | 87 | ug/kg | Y | [6 empty] | 29.4165 | -90.0437
2010-08-07 | Sediment | T007-1331-100807-SD-1 | 1331-100807 | Louisiana | 206-44-0 | Fluoranthene | 1050 | ug/kg | 5.4 | ug/kg | Y | [6 empty] | 29.4165 | -90.0437
2010-08-07 | Sediment | T007-1331-100807-SD-2 | 1331-100807 | Louisiana | 206-44-0 | Fluoranthene | 778 | ug/kg | 3.6 | ug/kg | Y | [6 empty] | 29.4165 | -90.0437
2010-08-07 | Sediment | T007-1331-100807-SD-1 | 1331-100807 | Louisiana | 207-08-9 | Benzo[k]fluoranthene | 98.3 | ug/kg | 16 | ug/kg | Y | [6 empty] | 29.4165 | -90.0437
2010-08-07 | Sediment | T007-1331-100807-SD-2 | 1331-100807 | Louisiana | 207-08-9 | Benzo[k]fluoranthene | 450 | ug/kg | 11 | ug/kg | Y | [6 empty] | 29.4165 | -90.0437
2010-08-07 | Sediment | T007-1331-100807-SD-1 | 1331-100807 | Louisiana | 208-96-8 | Acenaphthylene | 0 | ug/kg | 8.6 | ug/kg | N | [6 empty] | 29.4165 | -90.0437
2010-08-07 | Sediment | T007-1331-100807-SD-2 | 1331-100807 | Louisiana | 208-96-8 | Acenaphthylene | 0 | ug/kg | 5.8 | ug/kg | N | [6 empty] | 29.4165 | -90.0437
2010-08-07 | Sediment | T007-1331-100807-SD-1 | 1331-100807 | Louisiana | 218-01-9 | Chrysene | 303 | ug/kg | 6.1 | ug/kg | Y | [6 empty] | 29.4165 | -90.0437
2010-08-07 | Sediment | T007-1331-100807-SD-2 | 1331-100807 | Louisiana | 218-01-9 | Chrysene | 972 | ug/kg | 41 | ug/kg | Y | [6 empty] | 29.4165 | -90.0437
2010-08-07 | Sediment | T007-1331-100807-SD-1 | 1331-100807 | Louisiana | 50-32-8 | Benzo[a]pyrene | 357 | ug/kg | 13 | ug/kg | Y | [6 empty] | 29.4165 | -90.0437
2010-08-07 | Sediment | T007-1331-100807-SD-2 | 1331-100807 | Louisiana | 50-32-8 | Benzo[a]pyrene | 1490 | ug/kg | 88 | ug/kg | Y | [6 empty] | 29.4165 | -90.0437
2010-08-07 | Sediment | T007-1331-100807-SD-1 | 1331-100807 | Louisiana | 53-70-3 | Dibenz[a,h]anthracene | 0 | ug/kg | 24 | ug/kg | N | [6 empty] | 29.4165 | -90.0437
2010-08-07 | Sediment | T007-1331-100807-SD-2 | 1331-100807 | Louisiana | 53-70-3 | Dibenz[a,h]anthracene | 109 | ug/kg | 16 | ug/kg | Y | [6 empty] | 29.4165 | -90.0437
2010-08-07 | Sediment | T007-1331-100807-SD-1 | 1331-100807 | Louisiana | 56-55-3 | Benz[a]anthracene | 412 | ug/kg | 3.9 | ug/kg | Y | [6 empty] | 29.4165 | -90.0437
2010-08-07 | Sediment | T007-1331-100807-SD-2 | 1331-100807 | Louisiana | 56-55-3 | Benz[a]anthracene | 1150 | ug/kg | 26 | ug/kg | Y | [6 empty] | 29.4165 | -90.0437
2010-08-07 | Sediment | T007-1331-100807-SD-1 | 1331-100807 | Louisiana | 71-43-2 | Benzene | 0 | ug/kg | 2.4 | ug/kg | N | [6 empty] | 29.4165 | -90.0437
2010-08-07 | Sediment | T007-1331-100807-SD-2 | 1331-100807 | Louisiana | 71-43-2 | Benzene | 0 | ug/kg | 1.7 | ug/kg | N | [6 empty] | 29.4165 | -90.0437
2010-08-07 | Sediment | T007-1331-100807-SD-1 | 1331-100807 | Louisiana | 7440-02-0 | Nickel | 10.4 | mg/kg | 0.24 | mg/kg | Y | 51.6 | mg/kg | N | 20.9 | mg/kg | N | 29.4165 | -90.0437
2010-08-07 | Sediment | T007-1331-100807-SD-2 | 1331-100807 | Louisiana | 7440-02-0 | Nickel | 38.5 | mg/kg | 0.17 | mg/kg | Y | 51.6 | mg/kg | N | 20.9 | mg/kg | Y | 29.4165 | -90.0437
2010-08-07 | Sediment | T007-1331-100807-SD-1 | 1331-100807 | Louisiana | 7440-62-2 | Vanadium | 20.1 | mg/kg | 0.14 | mg/kg | Y |  |  |  | 57 | mg/kg | N | 29.4165 | -90.0437
2010-08-07 | Sediment | T007-1331-100807-SD-2 | 1331-100807 | Louisiana | 7440-62-2 | Vanadium | 12.1 | mg/kg | 0.1 | mg/kg | Y |  |  |  | 57 | mg/kg | N | 29.4165 | -90.0437
2010-08-07 | Sediment | T007-1331-100807-SD-1 | 1331-100807 | Louisiana | 83-32-9 | Acenaphthene | 44.1 | ug/kg | 4.1 | ug/kg | Y | [6 empty] | 29.4165 | -90.0437
2010-08-07 | Sediment | T007-1331-100807-SD-2 | 1331-100807 | Louisiana | 83-32-9 | Acenaphthene | 0 | ug/kg | 2.8 | ug/kg | N | [6 empty] | 29.4165 | -90.0437
2010-08-07 | Sediment | T007-1331-100807-SD-1 | 1331-100807 | Louisiana | 85-01-8 | Phenanthrene | 522 | ug/kg | 3.4 | ug/kg | Y | [6 empty] | 29.4165 | -90.0437
2010-08-07 | Sediment | T007-1331-100807-SD-2 | 1331-100807 | Louisiana | 85-01-8 | Phenanthrene | 46.9 | ug/kg | 2.3 | ug/kg | Y | [6 empty] | 29.4165 | -90.0437
2010-08-07 | Sediment | T007-1331-100807-SD-1 | 1331-100807 | Louisiana | 86-73-7 | Fluorene | 50.5 | ug/kg | 8.7 | ug/kg | Y | [6 empty] | 29.4165 | -90.0437
2010-08-07 | Sediment | T007-1331-100807-SD-2 | 1331-100807 | Louisiana | 86-73-7 | Fluorene | 0 | ug/kg | 5.8 | ug/kg | N | [6 empty] | 29.4165 | -90.0437
2010-08-07 | Sediment | T007-1331-100807-SD-1 | 1331-100807 | Louisiana | 91-20-3 | Naphthalene | 0 | ug/kg | 3.8 | ug/kg | N | [6 empty] | 29.4165 | -90.0437
2010-08-07 | Sediment | T007-1331-100807-SD-2 | 1331-100807 | Louisiana | 91-20-3 | Naphthalene | 0 | ug/kg | 2.5 | ug/kg | N | [6 empty] | 29.4165 | -90.0437
2010-08-07 | Sediment | T007-1331-100807-SD-1 | 1331-100807 | Louisiana | 91-57-6 | 2-Methylnaphthalene | 0 | ug/kg | 4.2 | ug/kg | N | [6 empty] | 29.4165 | -90.0437
2010-08-07 | Sediment | T007-1331-100807-SD-2 | 1331-100807 | Louisiana | 91-57-6 | 2-Methylnaphthalene | 0 | ug/kg | 2.8 | ug/kg | N | [6 empty] | 29.4165 | -90.0437
2010-08-07 | Sediment | T007-1331-100807-SD-1 | 1331-100807 | Louisiana | N/A | Total Organic Carbon | 10300 | mg/kg | 1900 | mg/kg | Y | [6 empty] | 29.4165 | -90.0437
2010-08-07 | Sediment | T007-1331-100807-SD-2 | 1331-100807 | Louisiana | N/A | Total Organic Carbon | 50100 | mg/kg | 1300 | mg/kg | Y | [6 empty] | 29.4165 | -90.0437
2010-08-07 | Sediment | T005-2318-100807-SD-1 | 2318-100807 | Louisiana | 100-41-4 | Ethylbenzene | 0 | ug/kg | 2.1 | ug/kg | N | [6 empty] | 29.3519 | -91.3259
2010-08-07 | Sediment | T005-2318-100807-SD-1 | 2318-100807 | Louisiana | 108-88-3 | Toluene | 0 | ug/kg | 2.2 | ug/kg | N | [6 empty] | 29.3519 | -91.3259
2010-08-07 | Sediment | T005-2318-100807-SD-1 | 2318-100807 | Louisiana | 120-12-7 | Anthracene | 0 | ug/kg | 3 | ug/kg | N | [6 empty] | 29.3519 | -91.3259
2010-08-07 | Sediment | T005-2318-100807-SD-1 | 2318-100807 | Louisiana | 129-00-0 | Pyrene | 11.3 | ug/kg | 5.4 | ug/kg | Y | [6 empty] | 29.3519 | -91.3259
2010-08-07 | Sediment | T005-2318-100807-SD-1 | 2318-100807 | Louisiana | 1330-20-7 | Xylene | 0 | ug/kg | 4.8 | ug/kg | N | [6 empty] | 29.3519 | -91.3259
2010-08-07 | Sediment | T005-2318-100807-SD-1 | 2318-100807 | Louisiana | 191-24-2 | Benzo[ghi]perylene | 0 | ug/kg | 16 | ug/kg | N | [6 empty] | 29.3519 | -91.3259
2010-08-07 | Sediment | T005-2318-100807-SD-1 | 2318-100807 | Louisiana | 193-39-5 | Indeno[1,2,3-cd]pyrene | 0 | ug/kg | 12 | ug/kg | N | [6 empty] | 29.3519 | -91.3259
2010-08-07 | Sediment | T005-2318-100807-SD-1 | 2318-100807 | Louisiana | 205-99-2 | Benzo(b)fluoranthene | 0 | ug/kg | 8.5 | ug/kg | N | [6 empty] | 29.3519 | -91.3259
2010-08-07 | Sediment | T005-2318-100807-SD-1 | 2318-100807 | Louisiana | 206-44-0 | Fluoranthene | 11.5 | ug/kg | 3.5 | ug/kg | Y | [6 empty] | 29.3519 | -91.3259
2010-08-07 | Sediment | T005-2318-100807-SD-1 | 2318-100807 | Louisiana | 207-08-9 | Benzo[k]fluoranthene | 0 | ug/kg | 10 | ug/kg | N | [6 empty] | 29.3519 | -91.3259
2010-08-07 | Sediment | T005-2318-100807-SD-1 | 2318-100807 | Louisiana | 208-96-8 | Acenaphthylene | 0 | ug/kg | 5.6 | ug/kg | N | [6 empty] | 29.3519 | -91.3259
2010-08-07 | Sediment | T005-2318-100807-SD-1 | 2318-100807 | Louisiana | 218-01-9 | Chrysene | 0 | ug/kg | 3.9 | ug/kg | N | [6 empty] | 29.3519 | -91.3259
2010-08-07 | Sediment | T005-2318-100807-SD-1 | 2318-100807 | Louisiana | 50-32-8 | Benzo[a]pyrene | 17.3 | ug/kg | 8.5 | ug/kg | Y | [6 empty] | 29.3519 | -91.3259
2010-08-07 | Sediment | T005-2318-100807-SD-1 | 2318-100807 | Louisiana | 53-70-3 | Dibenz[a,h]anthracene | 0 | ug/kg | 15 | ug/kg | N | [6 empty] | 29.3519 | -91.3259
2010-08-07 | Sediment | T005-2318-100807-SD-1 | 2318-100807 | Louisiana | 56-55-3 | Benz[a]anthracene | 0 | ug/kg | 2.6 | ug/kg | N | [6 empty] | 29.3519 | -91.3259
2010-08-07 | Sediment | T005-2318-100807-SD-1 | 2318-100807 | Louisiana | 71-43-2 | Benzene | 0 | ug/kg | 1.6 | ug/kg | N | [6 empty] | 29.3519 | -91.3259
2010-08-07 | Sediment | T005-2318-100807-SD-1 | 2318-100807 | Louisiana | 7440-02-0 | Nickel | 26.6 | mg/kg | 0.16 | mg/kg | Y | 51.6 | mg/kg | N | 20.9 | mg/kg | Y | 29.3519 | -91.3259
2010-08-07 | Sediment | T005-2318-100807-SD-1 | 2318-100807 | Louisiana | 7440-62-2 | Vanadium | 45.1 | mg/kg | 0.092 | mg/kg | Y |  |  |  | 57 | mg/kg | N | 29.3519 | -91.3259
2010-08-07 | Sediment | T005-2318-100807-SD-1 | 2318-100807 | Louisiana | 83-32-9 | Acenaphthene | 0 | ug/kg | 2.7 | ug/kg | N | [6 empty] | 29.3519 | -91.3259
2010-08-07 | Sediment | T005-2318-100807-SD-1 | 2318-100807 | Louisiana | 85-01-8 | Phenanthrene | 0 | ug/kg | 2.2 | ug/kg | N | [6 empty] | 29.3519 | -91.3259
2010-08-07 | Sediment | T005-2318-100807-SD-1 | 2318-100807 | Louisiana | 86-73-7 | Fluorene | 0 | ug/kg | 5.6 | ug/kg | N | [6 empty] | 29.3519 | -91.3259
2010-08-07 | Sediment | T005-2318-100807-SD-1 | 2318-100807 | Louisiana | 91-20-3 | Naphthalene | 0 | ug/kg | 2.5 | ug/kg | N | [6 empty] | 29.3519 | -91.3259
2010-08-07 | Sediment | T005-2318-100807-SD-1 | 2318-100807 | Louisiana | 91-57-6 | 2-Methylnaphthalene | 0 | ug/kg | 2.8 | ug/kg | N | [6 empty] | 29.3519 | -91.3259
2010-08-07 | Sediment | T005-2318-100807-SD-1 | 2318-100807 | Louisiana | N/A | Total Organic Carbon | 15200 | mg/kg | 1200 | mg/kg | Y | [6 empty] | 29.3519 | -91.3259
2010-08-07 | Sediment | T001-2414-100807-SD-1 | 2414-100807 | Louisiana | 100-41-4 | Ethylbenzene | 0 | ug/kg | 2.4 | ug/kg | N | [6 empty] | 29.0435 | -89.3524
2010-08-07 | Sediment | T001-2414-100807-SD-1 | 2414-100807 | Louisiana | 108-88-3 | Toluene | 0 | ug/kg | 2.5 | ug/kg | N | [6 empty] | 29.0435 | -89.3524
2010-08-07 | Sediment | T001-2414-100807-SD-1 | 2414-100807 | Louisiana | 120-12-7 | Anthracene | 3.8 | ug/kg | 3.3 | ug/kg | Y | [6 empty] | 29.0435 | -89.3524
2010-08-07 | Sediment | T001-2414-100807-SD-1 | 2414-100807 | Louisiana | 129-00-0 | Pyrene | 31.1 | ug/kg | 6 | ug/kg | Y | [6 empty] | 29.0435 | -89.3524
2010-08-07 | Sediment | T001-2414-100807-SD-1 | 2414-100807 | Louisiana | 1330-20-7 | Xylene | 0 | ug/kg | 5.5 | ug/kg | N | [6 empty] | 29.0435 | -89.3524
2010-08-07 | Sediment | T001-2414-100807-SD-1 | 2414-100807 | Louisiana | 191-24-2 | Benzo[ghi]perylene | 0 | ug/kg | 18 | ug/kg | N | [6 empty] | 29.0435 | -89.3524
2010-08-07 | Sediment | T001-2414-100807-SD-1 | 2414-100807 | Louisiana | 193-39-5 | Indeno[1,2,3-cd]pyrene | 0 | ug/kg | 13 | ug/kg | N | [6 empty] | 29.0435 | -89.3524
2010-08-07 | Sediment | T001-2414-100807-SD-1 | 2414-100807 | Louisiana | 205-99-2 | Benzo(b)fluoranthene | 54.3 | ug/kg | 9.3 | ug/kg | Y | [6 empty] | 29.0435 | -89.3524
2010-08-07 | Sediment | T001-2414-100807-SD-1 | 2414-100807 | Louisiana | 206-44-0 | Fluoranthene | 36.5 | ug/kg | 3.8 | ug/kg | Y | [6 empty] | 29.0435 | -89.3524
2010-08-07 | Sediment | T001-2414-100807-SD-1 | 2414-100807 | Louisiana | 207-08-9 | Benzo[k]fluoranthene | 20.9 | ug/kg | 11 | ug/kg | Y | [6 empty] | 29.0435 | -89.3524
2010-08-07 | Sediment | T001-2414-100807-SD-1 | 2414-100807 | Louisiana | 208-96-8 | Acenaphthylene | 0 | ug/kg | 6.1 | ug/kg | N | [6 empty] | 29.0435 | -89.3524
2010-08-07 | Sediment | T001-2414-100807-SD-1 | 2414-100807 | Louisiana | 218-01-9 | Chrysene | 19.4 | ug/kg | 4.3 | ug/kg | Y | [6 empty] | 29.0435 | -89.3524
2010-08-07 | Sediment | T001-2414-100807-SD-1 | 2414-100807 | Louisiana | 50-32-8 | Benzo[a]pyrene | 31.1 | ug/kg | 9.4 | ug/kg | Y | [6 empty] | 29.0435 | -89.3524
2010-08-07 | Sediment | T001-2414-100807-SD-1 | 2414-100807 | Louisiana | 53-70-3 | Dibenz[a,h]anthracene | 0 | ug/kg | 17 | ug/kg | N | [6 empty] | 29.0435 | -89.3524
2010-08-07 | Sediment | T001-2414-100807-SD-1 | 2414-100807 | Louisiana | 56-55-3 | Benz[a]anthracene | 17.4 | ug/kg | 2.8 | ug/kg | Y | [6 empty] | 29.0435 | -89.3524
2010-08-07 | Sediment | T001-2414-100807-SD-1 | 2414-100807 | Louisiana | 71-43-2 | Benzene | 0 | ug/kg | 1.8 | ug/kg | N | [6 empty] | 29.0435 | -89.3524
2010-08-07 | Sediment | T001-2414-100807-SD-1 | 2414-100807 | Louisiana | 7440-02-0 | Nickel | 35.9 | mg/kg | 0.18 | mg/kg | Y | 51.6 | mg/kg | N | 20.9 | mg/kg | Y | 29.0435 | -89.3524
2010-08-07 | Sediment | T001-2414-100807-SD-1 | 2414-100807 | Louisiana | 7440-62-2 | Vanadium | 53.4 | mg/kg | 0.11 | mg/kg | Y |  |  |  | 57 | mg/kg | N | 29.0435 | -89.3524
2010-08-07 | Sediment | T001-2414-100807-SD-1 | 2414-100807 | Louisiana | 83-32-9 | Acenaphthene | 0 | ug/kg | 2.9 | ug/kg | N | [6 empty] | 29.0435 | -89.3524
2010-08-07 | Sediment | T001-2414-100807-SD-1 | 2414-100807 | Louisiana | 85-01-8 | Phenanthrene | 11.5 | ug/kg | 2.5 | ug/kg | Y | [6 empty] | 29.0435 | -89.3524
2010-08-07 | Sediment | T001-2414-100807-SD-1 | 2414-100807 | Louisiana | 86-73-7 | Fluorene | 0 | ug/kg | 6.2 | ug/kg | N | [6 empty] | 29.0435 | -89.3524
2010-08-07 | Sediment | T001-2414-100807-SD-1 | 2414-100807 | Louisiana | 91-20-3 | Naphthalene | 0 | ug/kg | 2.7 | ug/kg | N | [6 empty] | 29.0435 | -89.3524
2010-08-07 | Sediment | T001-2414-100807-SD-1 | 2414-100807 | Louisiana | 91-57-6 | 2-Methylnaphthalene | 0 | ug/kg | 3 | ug/kg | N | [6 empty] | 29.0435 | -89.3524
2010-08-07 | Sediment | T001-2414-100807-SD-1 | 2414-100807 | Louisiana | N/A | Total Organic Carbon | 19500 | mg/kg | 1300 | mg/kg | Y | [6 empty] | 29.0435 | -89.3524
2010-08-07 | Sediment | T001-2415-100807-SD-1 | 2415-100807 | Louisiana | 100-41-4 | Ethylbenzene | 0 | ug/kg | 1.7 | ug/kg | N | [6 empty] | 29.0643 | -89.2227
2010-08-07 | Sediment | T001-2415-100807-SD-1 | 2415-100807 | Louisiana | 108-88-3 | Toluene | 0 | ug/kg | 1.8 | ug/kg | N | [6 empty] | 29.0643 | -89.2227
2010-08-07 | Sediment | T001-2415-100807-SD-1 | 2415-100807 | Louisiana | 120-12-7 | Anthracene | 7 | ug/kg | 2.6 | ug/kg | Y | [6 empty] | 29.0643 | -89.2227
2010-08-07 | Sediment | T001-2415-100807-SD-1 | 2415-100807 | Louisiana | 129-00-0 | Pyrene | 48.8 | ug/kg | 4.6 | ug/kg | Y | [6 empty] | 29.0643 | -89.2227
2010-08-07 | Sediment | T001-2415-100807-SD-1 | 2415-100807 | Louisiana | 1330-20-7 | Xylene | 0 | ug/kg | 4 | ug/kg | N | [6 empty] | 29.0643 | -89.2227
2010-08-07 | Sediment | T001-2415-100807-SD-1 | 2415-100807 | Louisiana | 191-24-2 | Benzo[ghi]perylene | 0 | ug/kg | 14 | ug/kg | N | [6 empty] | 29.0643 | -89.2227
2010-08-07 | Sediment | T001-2415-100807-SD-1 | 2415-100807 | Louisiana | 193-39-5 | Indeno[1,2,3-cd]pyrene | 0 | ug/kg | 10 | ug/kg | N | [6 empty] | 29.0643 | -89.2227
2010-08-07 | Sediment | T001-2415-100807-SD-1 | 2415-100807 | Louisiana | 205-99-2 | Benzo(b)fluoranthene | 59.6 | ug/kg | 7.2 | ug/kg | Y | [6 empty] | 29.0643 | -89.2227
2010-08-07 | Sediment | T001-2415-100807-SD-1 | 2415-100807 | Louisiana | 206-44-0 | Fluoranthene | 45.8 | ug/kg | 3 | ug/kg | Y | [6 empty] | 29.0643 | -89.2227
2010-08-07 | Sediment | T001-2415-100807-SD-1 | 2415-100807 | Louisiana | 207-08-9 | Benzo[k]fluoranthene | 17.9 | ug/kg | 8.8 | ug/kg | Y | [6 empty] | 29.0643 | -89.2227
2010-08-07 | Sediment | T001-2415-100807-SD-1 | 2415-100807 | Louisiana | 208-96-8 | Acenaphthylene | 0 | ug/kg | 4.7 | ug/kg | N | [6 empty] | 29.0643 | -89.2227
2010-08-07 | Sediment | T001-2415-100807-SD-1 | 2415-100807 | Louisiana | 218-01-9 | Chrysene | 34.9 | ug/kg | 3.3 | ug/kg | Y | [6 empty] | 29.0643 | -89.2227
2010-08-07 | Sediment | T001-2415-100807-SD-1 | 2415-100807 | Louisiana | 50-32-8 | Benzo[a]pyrene | 51.2 | ug/kg | 7.2 | ug/kg | Y | [6 empty] | 29.0643 | -89.2227
2010-08-07 | Sediment | T001-2415-100807-SD-1 | 2415-100807 | Louisiana | 53-70-3 | Dibenz[a,h]anthracene | 0 | ug/kg | 13 | ug/kg | N | [6 empty] | 29.0643 | -89.2227
2010-08-07 | Sediment | T001-2415-100807-SD-1 | 2415-100807 | Louisiana | 56-55-3 | Benz[a]anthracene | 35.2 | ug/kg | 2.2 | ug/kg | Y | [6 empty] | 29.0643 | -89.2227
2010-08-07 | Sediment | T001-2415-100807-SD-1 | 2415-100807 | Louisiana | 71-43-2 | Benzene | 0 | ug/kg | 1.3 | ug/kg | N | [6 empty] | 29.0643 | -89.2227
2010-08-07 | Sediment | T001-2415-100807-SD-1 | 2415-100807 | Louisiana | 7440-02-0 | Nickel | 24.1 | mg/kg | 0.12 | mg/kg | Y | 51.6 | mg/kg | N | 20.9 | mg/kg | Y | 29.0643 | -89.2227
2010-08-07 | Sediment | T001-2415-100807-SD-1 | 2415-100807 | Louisiana | 7440-62-2 | Vanadium | 34.1 | mg/kg | 0.07 | mg/kg | Y |  |  |  | 57 | mg/kg | N | 29.0643 | -89.2227
2010-08-07 | Sediment | T001-2415-100807-SD-1 | 2415-100807 | Louisiana | 83-32-9 | Acenaphthene | 0 | ug/kg | 2.3 | ug/kg | N | [6 empty] | 29.0643 | -89.2227
2010-08-07 | Sediment | T001-2415-100807-SD-1 | 2415-100807 | Louisiana | 85-01-8 | Phenanthrene | 14.9 | ug/kg | 1.9 | ug/kg | Y | [6 empty] | 29.0643 | -89.2227
2010-08-07 | Sediment | T001-2415-100807-SD-1 | 2415-100807 | Louisiana | 86-73-7 | Fluorene | 0 | ug/kg | 4.8 | ug/kg | N | [6 empty] | 29.0643 | -89.2227
2010-08-07 | Sediment | T001-2415-100807-SD-1 | 2415-100807 | Louisiana | 91-20-3 | Naphthalene | 0 | ug/kg | 2.1 | ug/kg | N | [6 empty] | 29.0643 | -89.2227
2010-08-07 | Sediment | T001-2415-100807-SD-1 | 2415-100807 | Louisiana | 91-57-6 | 2-Methylnaphthalene | 0 | ug/kg | 2.3 | ug/kg | N | [6 empty] | 29.0643 | -89.2227
2010-08-07 | Sediment | T001-2415-100807-SD-1 | 2415-100807 | Louisiana | N/A | Total Organic Carbon | 16300 | mg/kg | 1000 | mg/kg | Y | [6 empty] | 29.0643 | -89.2227
2010-08-08 | Sediment | T007-0004-100808-SD-1 | 0004-100808 | Louisiana | 100-41-4 | Ethylbenzene | 0 | ug/kg | 1 | ug/kg | N | [6 empty] | 29.2895 | -89.662
2010-08-08 | Sediment | T007-0004-100808-SD-1 | 0004-100808 | Louisiana | 108-88-3 | Toluene | 0 | ug/kg | 1.1 | ug/kg | N | [6 empty] | 29.2895 | -89.662
2010-08-08 | Sediment | T007-0004-100808-SD-1 | 0004-100808 | Louisiana | 120-12-7 | Anthracene | 0 | ug/kg | 1.6 | ug/kg | N | [6 empty] | 29.2895 | -89.662
2010-08-08 | Sediment | T007-0004-100808-SD-1 | 0004-100808 | Louisiana | 129-00-0 | Pyrene | 0 | ug/kg | 2.8 | ug/kg | N | [6 empty] | 29.2895 | -89.662
2010-08-08 | Sediment | T007-0004-100808-SD-1 | 0004-100808 | Louisiana | 1330-20-7 | Xylene | 0 | ug/kg | 2.3 | ug/kg | N | [6 empty] | 29.2895 | -89.662
2010-08-08 | Sediment | T007-0004-100808-SD-1 | 0004-100808 | Louisiana | 191-24-2 | Benzo[ghi]perylene | 0 | ug/kg | 8.2 | ug/kg | N | [6 empty] | 29.2895 | -89.662
2010-08-08 | Sediment | T007-0004-100808-SD-1 | 0004-100808 | Louisiana | 193-39-5 | Indeno[1,2,3-cd]pyrene | 0 | ug/kg | 6.2 | ug/kg | N | [6 empty] | 29.2895 | -89.662
2010-08-08 | Sediment | T007-0004-100808-SD-1 | 0004-100808 | Louisiana | 205-99-2 | Benzo(b)fluoranthene | 0 | ug/kg | 4.4 | ug/kg | N | [6 empty] | 29.2895 | -89.662
2010-08-08 | Sediment | T007-0004-100808-SD-1 | 0004-100808 | Louisiana | 206-44-0 | Fluoranthene | 0 | ug/kg | 1.8 | ug/kg | N | [6 empty] | 29.2895 | -89.662
2010-08-08 | Sediment | T007-0004-100808-SD-1 | 0004-100808 | Louisiana | 207-08-9 | Benzo[k]fluoranthene | 0 | ug/kg | 5.3 | ug/kg | N | [6 empty] | 29.2895 | -89.662
2010-08-08 | Sediment | T007-0004-100808-SD-1 | 0004-100808 | Louisiana | 208-96-8 | Acenaphthylene | 0 | ug/kg | 2.9 | ug/kg | N | [6 empty] | 29.2895 | -89.662
2010-08-08 | Sediment | T007-0004-100808-SD-1 | 0004-100808 | Louisiana | 218-01-9 | Chrysene | 0 | ug/kg | 2 | ug/kg | N | [6 empty] | 29.2895 | -89.662
2010-08-08 | Sediment | T007-0004-100808-SD-1 | 0004-100808 | Louisiana | 50-32-8 | Benzo[a]pyrene | 0 | ug/kg | 4.4 | ug/kg | N | [6 empty] | 29.2895 | -89.662
2010-08-08 | Sediment | T007-0004-100808-SD-1 | 0004-100808 | Louisiana | 53-70-3 | Dibenz[a,h]anthracene | 0 | ug/kg | 7.9 | ug/kg | N | [6 empty] | 29.2895 | -89.662
2010-08-08 | Sediment | T007-0004-100808-SD-1 | 0004-100808 | Louisiana | 56-55-3 | Benz[a]anthracene | 0 | ug/kg | 1.3 | ug/kg | N | [6 empty] | 29.2895 | -89.662
2010-08-08 | Sediment | T007-0004-100808-SD-1 | 0004-100808 | Louisiana | 71-43-2 | Benzene | 0 | ug/kg | 0.78 | ug/kg | N | [6 empty] | 29.2895 | -89.662
2010-08-08 | Sediment | T007-0004-100808-SD-1 | 0004-100808 | Louisiana | 7440-02-0 | Nickel | 9.3 | mg/kg | 0.076 | mg/kg | Y | 51.6 | mg/kg | N | 20.9 | mg/kg | N | 29.2895 | -89.662
2010-08-08 | Sediment | T007-0004-100808-SD-1 | 0004-100808 | Louisiana | 7440-62-2 | Vanadium | 9.8 | mg/kg | 0.045 | mg/kg | Y |  |  |  | 57 | mg/kg | N | 29.2895 | -89.662
2010-08-08 | Sediment | T007-0004-100808-SD-1 | 0004-100808 | Louisiana | 83-32-9 | Acenaphthene | 0 | ug/kg | 1.4 | ug/kg | N | [6 empty] | 29.2895 | -89.662
2010-08-08 | Sediment | T007-0004-100808-SD-1 | 0004-100808 | Louisiana | 85-01-8 | Phenanthrene | 0 | ug/kg | 1.1 | ug/kg | N | [6 empty] | 29.2895 | -89.662
2010-08-08 | Sediment | T007-0004-100808-SD-1 | 0004-100808 | Louisiana | 86-73-7 | Fluorene | 0 | ug/kg | 2.9 | ug/kg | N | [6 empty] | 29.2895 | -89.662
2010-08-08 | Sediment | T007-0004-100808-SD-1 | 0004-100808 | Louisiana | 91-20-3 | Naphthalene | 0 | ug/kg | 1.3 | ug/kg | N | [6 empty] | 29.2895 | -89.662
2010-08-08 | Sediment | T007-0004-100808-SD-1 | 0004-100808 | Louisiana | 91-57-6 | 2-Methylnaphthalene | 0 | ug/kg | 1.4 | ug/kg | N | [6 empty] | 29.2895 | -89.662
2010-08-08 | Sediment | T007-0004-100808-SD-1 | 0004-100808 | Louisiana | N/A | Total Organic Carbon | 661 | mg/kg | 620 | mg/kg | Y | [6 empty] | 29.2895 | -89.662
2010-08-08 | Sediment | T007-0005-100808-SD-1 | 0005-100808 | Louisiana | 100-41-4 | Ethylbenzene | 0 | ug/kg | 1 | ug/kg | N | [6 empty] | 29.3068 | -89.7417
2010-08-08 | Sediment | T007-0005-100808-SD-1 | 0005-100808 | Louisiana | 108-88-3 | Toluene | 0 | ug/kg | 1.1 | ug/kg | N | [6 empty] | 29.3068 | -89.7417
2010-08-08 | Sediment | T007-0005-100808-SD-1 | 0005-100808 | Louisiana | 120-12-7 | Anthracene | 0 | ug/kg | 1.7 | ug/kg | N | [6 empty] | 29.3068 | -89.7417
2010-08-08 | Sediment | T007-0005-100808-SD-1 | 0005-100808 | Louisiana | 129-00-0 | Pyrene | 0 | ug/kg | 3 | ug/kg | N | [6 empty] | 29.3068 | -89.7417
2010-08-08 | Sediment | T007-0005-100808-SD-1 | 0005-100808 | Louisiana | 1330-20-7 | Xylene | 0 | ug/kg | 2.4 | ug/kg | N | [6 empty] | 29.3068 | -89.7417
2010-08-08 | Sediment | T007-0005-100808-SD-1 | 0005-100808 | Louisiana | 191-24-2 | Benzo[ghi]perylene | 0 | ug/kg | 8.9 | ug/kg | N | [6 empty] | 29.3068 | -89.7417
2010-08-08 | Sediment | T007-0005-100808-SD-1 | 0005-100808 | Louisiana | 193-39-5 | Indeno[1,2,3-cd]pyrene | 0 | ug/kg | 6.7 | ug/kg | N | [6 empty] | 29.3068 | -89.7417
2010-08-08 | Sediment | T007-0005-100808-SD-1 | 0005-100808 | Louisiana | 205-99-2 | Benzo(b)fluoranthene | 0 | ug/kg | 4.7 | ug/kg | N | [6 empty] | 29.3068 | -89.7417
2010-08-08 | Sediment | T007-0005-100808-SD-1 | 0005-100808 | Louisiana | 206-44-0 | Fluoranthene | 0 | ug/kg | 2 | ug/kg | N | [6 empty] | 29.3068 | -89.7417
2010-08-08 | Sediment | T007-0005-100808-SD-1 | 0005-100808 | Louisiana | 207-08-9 | Benzo[k]fluoranthene | 0 | ug/kg | 5.8 | ug/kg | N | [6 empty] | 29.3068 | -89.7417
2010-08-08 | Sediment | T007-0005-100808-SD-1 | 0005-100808 | Louisiana | 208-96-8 | Acenaphthylene | 0 | ug/kg | 3.1 | ug/kg | N | [6 empty] | 29.3068 | -89.7417
2010-08-08 | Sediment | T007-0005-100808-SD-1 | 0005-100808 | Louisiana | 218-01-9 | Chrysene | 0 | ug/kg | 2.2 | ug/kg | N | [6 empty] | 29.3068 | -89.7417
2010-08-08 | Sediment | T007-0005-100808-SD-1 | 0005-100808 | Louisiana | 50-32-8 | Benzo[a]pyrene | 0 | ug/kg | 4.8 | ug/kg | N | [6 empty] | 29.3068 | -89.7417
2010-08-08 | Sediment | T007-0005-100808-SD-1 | 0005-100808 | Louisiana | 53-70-3 | Dibenz[a,h]anthracene | 0 | ug/kg | 8.6 | ug/kg | N | [6 empty] | 29.3068 | -89.7417
2010-08-08 | Sediment | T007-0005-100808-SD-1 | 0005-100808 | Louisiana | 56-55-3 | Benz[a]anthracene | 0 | ug/kg | 1.4 | ug/kg | N | [6 empty] | 29.3068 | -89.7417
2010-08-08 | Sediment | T007-0005-100808-SD-1 | 0005-100808 | Louisiana | 71-43-2 | Benzene | 0 | ug/kg | 0.8 | ug/kg | N | [6 empty] | 29.3068 | -89.7417
2010-08-08 | Sediment | T007-0005-100808-SD-1 | 0005-100808 | Louisiana | 7440-02-0 | Nickel | 9.3 | mg/kg | 0.081 | mg/kg | Y | 51.6 | mg/kg | N | 20.9 | mg/kg | N | 29.3068 | -89.7417
2010-08-08 | Sediment | T007-0005-100808-SD-1 | 0005-100808 | Louisiana | 7440-62-2 | Vanadium | 8.5 | mg/kg | 0.048 | mg/kg | Y |  |  |  | 57 | mg/kg | N | 29.3068 | -89.7417
2010-08-08 | Sediment | T007-0005-100808-SD-1 | 0005-100808 | Louisiana | 83-32-9 | Acenaphthene | 0 | ug/kg | 1.5 | ug/kg | N | [6 empty] | 29.3068 | -89.7417
2010-08-08 | Sediment | T007-0005-100808-SD-1 | 0005-100808 | Louisiana | 85-01-8 | Phenanthrene | 0 | ug/kg | 1.3 | ug/kg | N | [6 empty] | 29.3068 | -89.7417
2010-08-08 | Sediment | T007-0005-100808-SD-1 | 0005-100808 | Louisiana | 86-73-7 | Fluorene | 0 | ug/kg | 3.2 | ug/kg | N | [6 empty] | 29.3068 | -89.7417
2010-08-08 | Sediment | T007-0005-100808-SD-1 | 0005-100808 | Louisiana | 91-20-3 | Naphthalene | 0 | ug/kg | 1.4 | ug/kg | N | [6 empty] | 29.3068 | -89.7417
2010-08-08 | Sediment | T007-0005-100808-SD-1 | 0005-100808 | Louisiana | 91-57-6 | 2-Methylnaphthalene | 0 | ug/kg | 1.5 | ug/kg | N | [6 empty] | 29.3068 | -89.7417
2010-08-08 | Sediment | T007-0005-100808-SD-1 | 0005-100808 | Louisiana | N/A | Total Organic Carbon | 0 | mg/kg | 670 | mg/kg | N | [6 empty] | 29.3068 | -89.7417
2010-08-08 | Sediment | T005-2312-100808-SD-1 | 2312-100808 | Louisiana | 100-41-4 | Ethylbenzene | 0 | ug/kg | 1.3 | ug/kg | N | [6 empty] | 29.4488 | -91.4924
2010-08-08 | Sediment | T005-2312-100808-SD-1 | 2312-100808 | Louisiana | 108-88-3 | Toluene | 0 | ug/kg | 1.4 | ug/kg | N | [6 empty] | 29.4488 | -91.4924
2010-08-08 | Sediment | T005-2312-100808-SD-1 | 2312-100808 | Louisiana | 120-12-7 | Anthracene | 0 | ug/kg | 2 | ug/kg | N | [6 empty] | 29.4488 | -91.4924
2010-08-08 | Sediment | T005-2312-100808-SD-1 | 2312-100808 | Louisiana | 129-00-0 | Pyrene | 9.6 | ug/kg | 3.6 | ug/kg | Y | [6 empty] | 29.4488 | -91.4924
2010-08-08 | Sediment | T005-2312-100808-SD-1 | 2312-100808 | Louisiana | 1330-20-7 | Xylene | 0 | ug/kg | 3 | ug/kg | N | [6 empty] | 29.4488 | -91.4924
2010-08-08 | Sediment | T005-2312-100808-SD-1 | 2312-100808 | Louisiana | 191-24-2 | Benzo[ghi]perylene | 0 | ug/kg | 11 | ug/kg | N | [6 empty] | 29.4488 | -91.4924
2010-08-08 | Sediment | T005-2312-100808-SD-1 | 2312-100808 | Louisiana | 193-39-5 | Indeno[1,2,3-cd]pyrene | 0 | ug/kg | 7.9 | ug/kg | N | [6 empty] | 29.4488 | -91.4924
2010-08-08 | Sediment | T005-2312-100808-SD-1 | 2312-100808 | Louisiana | 205-99-2 | Benzo(b)fluoranthene | 7.6 | ug/kg | 5.6 | ug/kg | Y | [6 empty] | 29.4488 | -91.4924
2010-08-08 | Sediment | T005-2312-100808-SD-1 | 2312-100808 | Louisiana | 206-44-0 | Fluoranthene | 11.8 | ug/kg | 2.3 | ug/kg | Y | [6 empty] | 29.4488 | -91.4924
2010-08-08 | Sediment | T005-2312-100808-SD-1 | 2312-100808 | Louisiana | 207-08-9 | Benzo[k]fluoranthene | 0 | ug/kg | 6.8 | ug/kg | N | [6 empty] | 29.4488 | -91.4924
2010-08-08 | Sediment | T005-2312-100808-SD-1 | 2312-100808 | Louisiana | 208-96-8 | Acenaphthylene | 0 | ug/kg | 3.7 | ug/kg | N | [6 empty] | 29.4488 | -91.4924
2010-08-08 | Sediment | T005-2312-100808-SD-1 | 2312-100808 | Louisiana | 218-01-9 | Chrysene | 7.1 | ug/kg | 2.6 | ug/kg | Y | [6 empty] | 29.4488 | -91.4924
2010-08-08 | Sediment | T005-2312-100808-SD-1 | 2312-100808 | Louisiana | 50-32-8 | Benzo[a]pyrene | 0 | ug/kg | 5.6 | ug/kg | N | [6 empty] | 29.4488 | -91.4924
2010-08-08 | Sediment | T005-2312-100808-SD-1 | 2312-100808 | Louisiana | 53-70-3 | Dibenz[a,h]anthracene | 0 | ug/kg | 10 | ug/kg | N | [6 empty] | 29.4488 | -91.4924
2010-08-08 | Sediment | T005-2312-100808-SD-1 | 2312-100808 | Louisiana | 56-55-3 | Benz[a]anthracene | 6.7 | ug/kg | 1.7 | ug/kg | Y | [6 empty] | 29.4488 | -91.4924
2010-08-08 | Sediment | T005-2312-100808-SD-1 | 2312-100808 | Louisiana | 71-43-2 | Benzene | 0 | ug/kg | 1 | ug/kg | N | [6 empty] | 29.4488 | -91.4924
2010-08-08 | Sediment | T005-2312-100808-SD-1 | 2312-100808 | Louisiana | 7440-02-0 | Nickel | 15.6 | mg/kg | 0.1 | mg/kg | Y | 51.6 | mg/kg | N | 20.9 | mg/kg | N | 29.4488 | -91.4924
2010-08-08 | Sediment | T005-2312-100808-SD-1 | 2312-100808 | Louisiana | 7440-62-2 | Vanadium | 22.9 | mg/kg | 0.059 | mg/kg | Y |  |  |  | 57 | mg/kg | N | 29.4488 | -91.4924
2010-08-08 | Sediment | T005-2312-100808-SD-1 | 2312-100808 | Louisiana | 83-32-9 | Acenaphthene | 0 | ug/kg | 1.8 | ug/kg | N | [6 empty] | 29.4488 | -91.4924
2010-08-08 | Sediment | T005-2312-100808-SD-1 | 2312-100808 | Louisiana | 85-01-8 | Phenanthrene | 4.6 | ug/kg | 1.5 | ug/kg | Y | [6 empty] | 29.4488 | -91.4924
2010-08-08 | Sediment | T005-2312-100808-SD-1 | 2312-100808 | Louisiana | 86-73-7 | Fluorene | 0 | ug/kg | 3.7 | ug/kg | N | [6 empty] | 29.4488 | -91.4924
2010-08-08 | Sediment | T005-2312-100808-SD-1 | 2312-100808 | Louisiana | 91-20-3 | Naphthalene | 0 | ug/kg | 1.6 | ug/kg | N | [6 empty] | 29.4488 | -91.4924
2010-08-08 | Sediment | T005-2312-100808-SD-1 | 2312-100808 | Louisiana | 91-57-6 | 2-Methylnaphthalene | 0 | ug/kg | 1.8 | ug/kg | N | [6 empty] | 29.4488 | -91.4924
2010-08-08 | Sediment | T005-2312-100808-SD-1 | 2312-100808 | Louisiana | N/A | Total Organic Carbon | 7320 | mg/kg | 790 | mg/kg | Y | [6 empty] | 29.4488 | -91.4924
2010-08-08 | Sediment | T005-2316-100808-SD-1 | 2316-100808 | Louisiana | 100-41-4 | Ethylbenzene | 0 | ug/kg | 2.2 | ug/kg | N | [6 empty] | 29.5172 | -91.588
2010-08-08 | Sediment | T005-2316-100808-SD-1 | 2316-100808 | Louisiana | 108-88-3 | Toluene | 0 | ug/kg | 2.3 | ug/kg | N | [6 empty] | 29.5172 | -91.588
2010-08-08 | Sediment | T005-2316-100808-SD-1 | 2316-100808 | Louisiana | 120-12-7 | Anthracene | 0 | ug/kg | 3.2 | ug/kg | N | [6 empty] | 29.5172 | -91.588
2010-08-08 | Sediment | T005-2316-100808-SD-1 | 2316-100808 | Louisiana | 129-00-0 | Pyrene | 15.1 | ug/kg | 5.8 | ug/kg | Y | [6 empty] | 29.5172 | -91.588
2010-08-08 | Sediment | T005-2316-100808-SD-1 | 2316-100808 | Louisiana | 1330-20-7 | Xylene | 0 | ug/kg | 5 | ug/kg | N | [6 empty] | 29.5172 | -91.588
2010-08-08 | Sediment | T005-2316-100808-SD-1 | 2316-100808 | Louisiana | 191-24-2 | Benzo[ghi]perylene | 0 | ug/kg | 17 | ug/kg | N | [6 empty] | 29.5172 | -91.588
2010-08-08 | Sediment | T005-2316-100808-SD-1 | 2316-100808 | Louisiana | 193-39-5 | Indeno[1,2,3-cd]pyrene | 0 | ug/kg | 13 | ug/kg | N | [6 empty] | 29.5172 | -91.588
2010-08-08 | Sediment | T005-2316-100808-SD-1 | 2316-100808 | Louisiana | 205-99-2 | Benzo(b)fluoranthene | 14.3 | ug/kg | 9 | ug/kg | Y | [6 empty] | 29.5172 | -91.588
2010-08-08 | Sediment | T005-2316-100808-SD-1 | 2316-100808 | Louisiana | 206-44-0 | Fluoranthene | 18.5 | ug/kg | 3.7 | ug/kg | Y | [6 empty] | 29.5172 | -91.588
2010-08-08 | Sediment | T005-2316-100808-SD-1 | 2316-100808 | Louisiana | 207-08-9 | Benzo[k]fluoranthene | 0 | ug/kg | 11 | ug/kg | N | [6 empty] | 29.5172 | -91.588
2010-08-08 | Sediment | T005-2316-100808-SD-1 | 2316-100808 | Louisiana | 208-96-8 | Acenaphthylene | 0 | ug/kg | 5.9 | ug/kg | N | [6 empty] | 29.5172 | -91.588
2010-08-08 | Sediment | T005-2316-100808-SD-1 | 2316-100808 | Louisiana | 218-01-9 | Chrysene | 10.9 | ug/kg | 4.2 | ug/kg | Y | [6 empty] | 29.5172 | -91.588
2010-08-08 | Sediment | T005-2316-100808-SD-1 | 2316-100808 | Louisiana | 50-32-8 | Benzo[a]pyrene | 0 | ug/kg | 9 | ug/kg | N | [6 empty] | 29.5172 | -91.588
2010-08-08 | Sediment | T005-2316-100808-SD-1 | 2316-100808 | Louisiana | 53-70-3 | Dibenz[a,h]anthracene | 0 | ug/kg | 16 | ug/kg | N | [6 empty] | 29.5172 | -91.588
2010-08-08 | Sediment | T005-2316-100808-SD-1 | 2316-100808 | Louisiana | 56-55-3 | Benz[a]anthracene | 7.9 | ug/kg | 2.7 | ug/kg | Y | [6 empty] | 29.5172 | -91.588
2010-08-08 | Sediment | T005-2316-100808-SD-1 | 2316-100808 | Louisiana | 71-43-2 | Benzene | 0 | ug/kg | 1.7 | ug/kg | N | [6 empty] | 29.5172 | -91.588
2010-08-08 | Sediment | T005-2316-100808-SD-1 | 2316-100808 | Louisiana | 7440-02-0 | Nickel | 22.4 | mg/kg | 0.17 | mg/kg | Y | 51.6 | mg/kg | N | 20.9 | mg/kg | Y | 29.5172 | -91.588
2010-08-08 | Sediment | T005-2316-100808-SD-1 | 2316-100808 | Louisiana | 7440-62-2 | Vanadium | 37.1 | mg/kg | 0.1 | mg/kg | Y |  |  |  | 57 | mg/kg | N | 29.5172 | -91.588
2010-08-08 | Sediment | T005-2316-100808-SD-1 | 2316-100808 | Louisiana | 83-32-9 | Acenaphthene | 0 | ug/kg | 2.8 | ug/kg | N | [6 empty] | 29.5172 | -91.588
2010-08-08 | Sediment | T005-2316-100808-SD-1 | 2316-100808 | Louisiana | 85-01-8 | Phenanthrene | 0 | ug/kg | 2.4 | ug/kg | N | [6 empty] | 29.5172 | -91.588
2010-08-08 | Sediment | T005-2316-100808-SD-1 | 2316-100808 | Louisiana | 86-73-7 | Fluorene | 0 | ug/kg | 6 | ug/kg | N | [6 empty] | 29.5172 | -91.588
2010-08-08 | Sediment | T005-2316-100808-SD-1 | 2316-100808 | Louisiana | 91-20-3 | Naphthalene | 0 | ug/kg | 2.6 | ug/kg | N | [6 empty] | 29.5172 | -91.588
2010-08-08 | Sediment | T005-2316-100808-SD-1 | 2316-100808 | Louisiana | 91-57-6 | 2-Methylnaphthalene | 0 | ug/kg | 2.9 | ug/kg | N | [6 empty] | 29.5172 | -91.588
2010-08-08 | Sediment | T005-2316-100808-SD-1 | 2316-100808 | Louisiana | N/A | Total Organic Carbon | 16500 | mg/kg | 1300 | mg/kg | Y | [6 empty] | 29.5172 | -91.588
2010-08-08 | Sediment | T005-2322-100808-SD-1 | 2322-100808 | Louisiana | 100-41-4 | Ethylbenzene | 0 | ug/kg | 2.2 | ug/kg | N | [6 empty] | 29.475 | -91.3735
2010-08-08 | Sediment | T005-2322-100808-SD-1 | 2322-100808 | Louisiana | 108-88-3 | Toluene | 0 | ug/kg | 2.4 | ug/kg | N | [6 empty] | 29.475 | -91.3735
2010-08-08 | Sediment | T005-2322-100808-SD-1 | 2322-100808 | Louisiana | 120-12-7 | Anthracene | 0 | ug/kg | 3.2 | ug/kg | N | [6 empty] | 29.475 | -91.3735
2010-08-08 | Sediment | T005-2322-100808-SD-1 | 2322-100808 | Louisiana | 129-00-0 | Pyrene | 18.2 | ug/kg | 5.7 | ug/kg | Y | [6 empty] | 29.475 | -91.3735
2010-08-08 | Sediment | T005-2322-100808-SD-1 | 2322-100808 | Louisiana | 1330-20-7 | Xylene | 0 | ug/kg | 5.2 | ug/kg | N | [6 empty] | 29.475 | -91.3735
2010-08-08 | Sediment | T005-2322-100808-SD-1 | 2322-100808 | Louisiana | 191-24-2 | Benzo[ghi]perylene | 0 | ug/kg | 17 | ug/kg | N | [6 empty] | 29.475 | -91.3735
2010-08-08 | Sediment | T005-2322-100808-SD-1 | 2322-100808 | Louisiana | 193-39-5 | Indeno[1,2,3-cd]pyrene | 0 | ug/kg | 13 | ug/kg | N | [6 empty] | 29.475 | -91.3735
2010-08-08 | Sediment | T005-2322-100808-SD-1 | 2322-100808 | Louisiana | 205-99-2 | Benzo(b)fluoranthene | 19.2 | ug/kg | 8.9 | ug/kg | Y | [6 empty] | 29.475 | -91.3735
2010-08-08 | Sediment | T005-2322-100808-SD-1 | 2322-100808 | Louisiana | 206-44-0 | Fluoranthene | 23.5 | ug/kg | 3.7 | ug/kg | Y | [6 empty] | 29.475 | -91.3735
2010-08-08 | Sediment | T005-2322-100808-SD-1 | 2322-100808 | Louisiana | 207-08-9 | Benzo[k]fluoranthene | 0 | ug/kg | 11 | ug/kg | N | [6 empty] | 29.475 | -91.3735
2010-08-08 | Sediment | T005-2322-100808-SD-1 | 2322-100808 | Louisiana | 208-96-8 | Acenaphthylene | 0 | ug/kg | 5.9 | ug/kg | N | [6 empty] | 29.475 | -91.3735
2010-08-08 | Sediment | T005-2322-100808-SD-1 | 2322-100808 | Louisiana | 218-01-9 | Chrysene | 13.3 | ug/kg | 4.1 | ug/kg | Y | [6 empty] | 29.475 | -91.3735
2010-08-08 | Sediment | T005-2322-100808-SD-1 | 2322-100808 | Louisiana | 50-32-8 | Benzo[a]pyrene | 10.5 | ug/kg | 9 | ug/kg | Y | [6 empty] | 29.475 | -91.3735
2010-08-08 | Sediment | T005-2322-100808-SD-1 | 2322-100808 | Louisiana | 53-70-3 | Dibenz[a,h]anthracene | 0 | ug/kg | 16 | ug/kg | N | [6 empty] | 29.475 | -91.3735
2010-08-08 | Sediment | T005-2322-100808-SD-1 | 2322-100808 | Louisiana | 56-55-3 | Benz[a]anthracene | 9.9 | ug/kg | 2.7 | ug/kg | Y | [6 empty] | 29.475 | -91.3735
2010-08-08 | Sediment | T005-2322-100808-SD-1 | 2322-100808 | Louisiana | 71-43-2 | Benzene | 0 | ug/kg | 1.7 | ug/kg | N | [6 empty] | 29.475 | -91.3735
2010-08-08 | Sediment | T005-2322-100808-SD-1 | 2322-100808 | Louisiana | 7440-02-0 | Nickel | 24.9 | mg/kg | 0.15 | mg/kg | Y | 51.6 | mg/kg | N | 20.9 | mg/kg | Y | 29.475 | -91.3735
2010-08-08 | Sediment | T005-2322-100808-SD-1 | 2322-100808 | Louisiana | 7440-62-2 | Vanadium | 41.9 | mg/kg | 0.091 | mg/kg | Y |  |  |  | 57 | mg/kg | N | 29.475 | -91.3735
2010-08-08 | Sediment | T005-2322-100808-SD-1 | 2322-100808 | Louisiana | 83-32-9 | Acenaphthene | 0 | ug/kg | 2.8 | ug/kg | N | [6 empty] | 29.475 | -91.3735
2010-08-08 | Sediment | T005-2322-100808-SD-1 | 2322-100808 | Louisiana | 85-01-8 | Phenanthrene | 7.4 | ug/kg | 2.3 | ug/kg | Y | [6 empty] | 29.475 | -91.3735
2010-08-08 | Sediment | T005-2322-100808-SD-1 | 2322-100808 | Louisiana | 86-73-7 | Fluorene | 0 | ug/kg | 5.9 | ug/kg | N | [6 empty] | 29.475 | -91.3735
2010-08-08 | Sediment | T005-2322-100808-SD-1 | 2322-100808 | Louisiana | 91-20-3 | Naphthalene | 0 | ug/kg | 2.6 | ug/kg | N | [6 empty] | 29.475 | -91.3735
2010-08-08 | Sediment | T005-2322-100808-SD-1 | 2322-100808 | Louisiana | 91-57-6 | 2-Methylnaphthalene | 0 | ug/kg | 2.9 | ug/kg | N | [6 empty] | 29.475 | -91.3735
2010-08-08 | Sediment | T005-2322-100808-SD-1 | 2322-100808 | Louisiana | N/A | Total Organic Carbon | 15900 | mg/kg | 1300 | mg/kg | Y | [6 empty] | 29.475 | -91.3735
2010-08-08 | Sediment | T001-2343-100808-SD-1 | 2343-100808 | Louisiana | 100-41-4 | Ethylbenzene | 0 | ug/kg | 2.1 | ug/kg | N | [6 empty] | 29.4241 | -89.3432
2010-08-08 | Sediment | T001-2343-100808-SD-1 | 2343-100808 | Louisiana | 108-88-3 | Toluene | 0 | ug/kg | 2.2 | ug/kg | N | [6 empty] | 29.4241 | -89.3432
2010-08-08 | Sediment | T001-2343-100808-SD-1 | 2343-100808 | Louisiana | 120-12-7 | Anthracene | 0 | ug/kg | 3.5 | ug/kg | N | [6 empty] | 29.4241 | -89.3432
2010-08-08 | Sediment | T001-2343-100808-SD-1 | 2343-100808 | Louisiana | 129-00-0 | Pyrene | 21.7 | ug/kg | 6.3 | ug/kg | Y | [6 empty] | 29.4241 | -89.3432
2010-08-08 | Sediment | T001-2343-100808-SD-1 | 2343-100808 | Louisiana | 1330-20-7 | Xylene | 0 | ug/kg | 4.9 | ug/kg | N | [6 empty] | 29.4241 | -89.3432
2010-08-08 | Sediment | T001-2343-100808-SD-1 | 2343-100808 | Louisiana | 191-24-2 | Benzo[ghi]perylene | 0 | ug/kg | 18 | ug/kg | N | [6 empty] | 29.4241 | -89.3432
2010-08-08 | Sediment | T001-2343-100808-SD-1 | 2343-100808 | Louisiana | 193-39-5 | Indeno[1,2,3-cd]pyrene | 0 | ug/kg | 14 | ug/kg | N | [6 empty] | 29.4241 | -89.3432
2010-08-08 | Sediment | T001-2343-100808-SD-1 | 2343-100808 | Louisiana | 205-99-2 | Benzo(b)fluoranthene | 17.5 | ug/kg | 9.7 | ug/kg | Y | [6 empty] | 29.4241 | -89.3432
2010-08-08 | Sediment | T001-2343-100808-SD-1 | 2343-100808 | Louisiana | 206-44-0 | Fluoranthene | 24.8 | ug/kg | 4 | ug/kg | Y | [6 empty] | 29.4241 | -89.3432
2010-08-08 | Sediment | T001-2343-100808-SD-1 | 2343-100808 | Louisiana | 207-08-9 | Benzo[k]fluoranthene | 0 | ug/kg | 12 | ug/kg | N | [6 empty] | 29.4241 | -89.3432
2010-08-08 | Sediment | T001-2343-100808-SD-1 | 2343-100808 | Louisiana | 208-96-8 | Acenaphthylene | 0 | ug/kg | 6.4 | ug/kg | N | [6 empty] | 29.4241 | -89.3432
2010-08-08 | Sediment | T001-2343-100808-SD-1 | 2343-100808 | Louisiana | 218-01-9 | Chrysene | 15 | ug/kg | 4.5 | ug/kg | Y | [6 empty] | 29.4241 | -89.3432
2010-08-08 | Sediment | T001-2343-100808-SD-1 | 2343-100808 | Louisiana | 50-32-8 | Benzo[a]pyrene | 11.4 | ug/kg | 9.8 | ug/kg | Y | [6 empty] | 29.4241 | -89.3432
2010-08-08 | Sediment | T001-2343-100808-SD-1 | 2343-100808 | Louisiana | 53-70-3 | Dibenz[a,h]anthracene | 0 | ug/kg | 18 | ug/kg | N | [6 empty] | 29.4241 | -89.3432
2010-08-08 | Sediment | T001-2343-100808-SD-1 | 2343-100808 | Louisiana | 56-55-3 | Benz[a]anthracene | 12.2 | ug/kg | 2.9 | ug/kg | Y | [6 empty] | 29.4241 | -89.3432
2010-08-08 | Sediment | T001-2343-100808-SD-1 | 2343-100808 | Louisiana | 71-43-2 | Benzene | 0 | ug/kg | 1.6 | ug/kg | N | [6 empty] | 29.4241 | -89.3432
2010-08-08 | Sediment | T001-2343-100808-SD-1 | 2343-100808 | Louisiana | 7440-02-0 | Nickel | 24.8 | mg/kg | 0.17 | mg/kg | Y | 51.6 | mg/kg | N | 20.9 | mg/kg | Y | 29.4241 | -89.3432
2010-08-08 | Sediment | T001-2343-100808-SD-1 | 2343-100808 | Louisiana | 7440-62-2 | Vanadium | 43.2 | mg/kg | 0.1 | mg/kg | Y |  |  |  | 57 | mg/kg | N | 29.4241 | -89.3432
2010-08-08 | Sediment | T001-2343-100808-SD-1 | 2343-100808 | Louisiana | 83-32-9 | Acenaphthene | 0 | ug/kg | 3.1 | ug/kg | N | [6 empty] | 29.4241 | -89.3432
2010-08-08 | Sediment | T001-2343-100808-SD-1 | 2343-100808 | Louisiana | 85-01-8 | Phenanthrene | 8 | ug/kg | 2.6 | ug/kg | Y | [6 empty] | 29.4241 | -89.3432
2010-08-08 | Sediment | T001-2343-100808-SD-1 | 2343-100808 | Louisiana | 86-73-7 | Fluorene | 0 | ug/kg | 6.5 | ug/kg | N | [6 empty] | 29.4241 | -89.3432
2010-08-08 | Sediment | T001-2343-100808-SD-1 | 2343-100808 | Louisiana | 91-20-3 | Naphthalene | 0 | ug/kg | 2.8 | ug/kg | N | [6 empty] | 29.4241 | -89.3432
2010-08-08 | Sediment | T001-2343-100808-SD-1 | 2343-100808 | Louisiana | 91-57-6 | 2-Methylnaphthalene | 0 | ug/kg | 3.2 | ug/kg | N | [6 empty] | 29.4241 | -89.3432
2010-08-08 | Sediment | T001-2363-100808-SD-1 | 2363-100808 | Louisiana | 100-41-4 | Ethylbenzene | 0 | ug/kg | 1.1 | ug/kg | N | [6 empty] | 29.4414 | -89.2219
2010-08-08 | Sediment | T001-2363-100808-SD-1 | 2363-100808 | Louisiana | 108-88-3 | Toluene | 0 | ug/kg | 1.1 | ug/kg | N | [6 empty] | 29.4414 | -89.2219
2010-08-08 | Sediment | T001-2363-100808-SD-1 | 2363-100808 | Louisiana | 120-12-7 | Anthracene | 0 | ug/kg | 1.5 | ug/kg | N | [6 empty] | 29.4414 | -89.2219
2010-08-08 | Sediment | T001-2363-100808-SD-1 | 2363-100808 | Louisiana | 129-00-0 | Pyrene | 0 | ug/kg | 2.7 | ug/kg | N | [6 empty] | 29.4414 | -89.2219
2010-08-08 | Sediment | T001-2363-100808-SD-1 | 2363-100808 | Louisiana | 1330-20-7 | Xylene | 0 | ug/kg | 2.5 | ug/kg | N | [6 empty] | 29.4414 | -89.2219
2010-08-08 | Sediment | T001-2363-100808-SD-1 | 2363-100808 | Louisiana | 191-24-2 | Benzo[ghi]perylene | 0 | ug/kg | 7.9 | ug/kg | N | [6 empty] | 29.4414 | -89.2219
2010-08-08 | Sediment | T001-2363-100808-SD-1 | 2363-100808 | Louisiana | 193-39-5 | Indeno[1,2,3-cd]pyrene | 0 | ug/kg | 6 | ug/kg | N | [6 empty] | 29.4414 | -89.2219
2010-08-08 | Sediment | T001-2363-100808-SD-1 | 2363-100808 | Louisiana | 205-99-2 | Benzo(b)fluoranthene | 0 | ug/kg | 4.2 | ug/kg | N | [6 empty] | 29.4414 | -89.2219
2010-08-08 | Sediment | T001-2363-100808-SD-1 | 2363-100808 | Louisiana | 206-44-0 | Fluoranthene | 0 | ug/kg | 1.7 | ug/kg | N | [6 empty] | 29.4414 | -89.2219
2010-08-08 | Sediment | T001-2363-100808-SD-1 | 2363-100808 | Louisiana | 207-08-9 | Benzo[k]fluoranthene | 0 | ug/kg | 5.2 | ug/kg | N | [6 empty] | 29.4414 | -89.2219
2010-08-08 | Sediment | T001-2363-100808-SD-1 | 2363-100808 | Louisiana | 208-96-8 | Acenaphthylene | 0 | ug/kg | 2.8 | ug/kg | N | [6 empty] | 29.4414 | -89.2219
2010-08-08 | Sediment | T001-2363-100808-SD-1 | 2363-100808 | Louisiana | 218-01-9 | Chrysene | 0 | ug/kg | 2 | ug/kg | N | [6 empty] | 29.4414 | -89.2219
2010-08-08 | Sediment | T001-2363-100808-SD-1 | 2363-100808 | Louisiana | 50-32-8 | Benzo[a]pyrene | 0 | ug/kg | 4.3 | ug/kg | N | [6 empty] | 29.4414 | -89.2219
2010-08-08 | Sediment | T001-2363-100808-SD-1 | 2363-100808 | Louisiana | 53-70-3 | Dibenz[a,h]anthracene | 0 | ug/kg | 7.7 | ug/kg | N | [6 empty] | 29.4414 | -89.2219
2010-08-08 | Sediment | T001-2363-100808-SD-1 | 2363-100808 | Louisiana | 56-55-3 | Benz[a]anthracene | 0 | ug/kg | 1.3 | ug/kg | N | [6 empty] | 29.4414 | -89.2219
2010-08-08 | Sediment | T001-2363-100808-SD-1 | 2363-100808 | Louisiana | 71-43-2 | Benzene | 0 | ug/kg | 0.83 | ug/kg | N | [6 empty] | 29.4414 | -89.2219
2010-08-08 | Sediment | T001-2363-100808-SD-1 | 2363-100808 | Louisiana | 7440-02-0 | Nickel | 3.9 | mg/kg | 0.073 | mg/kg | Y | 51.6 | mg/kg | N | 20.9 | mg/kg | N | 29.4414 | -89.2219
2010-08-08 | Sediment | T001-2363-100808-SD-1 | 2363-100808 | Louisiana | 7440-62-2 | Vanadium | 3.8 | mg/kg | 0.043 | mg/kg | Y |  |  |  | 57 | mg/kg | N | 29.4414 | -89.2219
2010-08-08 | Sediment | T001-2363-100808-SD-1 | 2363-100808 | Louisiana | 83-32-9 | Acenaphthene | 0 | ug/kg | 1.3 | ug/kg | N | [6 empty] | 29.4414 | -89.2219
2010-08-08 | Sediment | T001-2363-100808-SD-1 | 2363-100808 | Louisiana | 85-01-8 | Phenanthrene | 0 | ug/kg | 1.1 | ug/kg | N | [6 empty] | 29.4414 | -89.2219
2010-08-08 | Sediment | T001-2363-100808-SD-1 | 2363-100808 | Louisiana | 86-73-7 | Fluorene | 0 | ug/kg | 2.8 | ug/kg | N | [6 empty] | 29.4414 | -89.2219
2010-08-08 | Sediment | T001-2363-100808-SD-1 | 2363-100808 | Louisiana | 91-20-3 | Naphthalene | 0 | ug/kg | 1.2 | ug/kg | N | [6 empty] | 29.4414 | -89.2219
2010-08-08 | Sediment | T001-2363-100808-SD-1 | 2363-100808 | Louisiana | 91-57-6 | 2-Methylnaphthalene | 0 | ug/kg | 1.4 | ug/kg | N | [6 empty] | 29.4414 | -89.2219
2010-08-09 | Sediment | T001-1001-100809-SD-1 | 1001-100809 | Louisiana | 100-41-4 | Ethylbenzene | 0 | ug/kg | 1.1 | ug/kg | N | [6 empty] | 28.9508 | -89.3847
2010-08-09 | Sediment | T001-1001-100809-SD-1 | 1001-100809 | Louisiana | 104-76-7 | 2-Ethylhexanol | 0 | mg/kg | 1.2 | mg/kg | N | [6 empty] | 28.9508 | -89.3847
2010-08-09 | Sediment | T001-1001-100809-SD-1 | 1001-100809 | Louisiana | 108-88-3 | Toluene | 0 | ug/kg | 1.1 | ug/kg | N | [6 empty] | 28.9508 | -89.3847
2010-08-09 | Sediment | T001-1001-100809-SD-1 | 1001-100809 | Louisiana | 111-76-2 | Ethylene glycol monobutyl ether | 0 | mg/kg | 1.2 | mg/kg | N | [6 empty] | 28.9508 | -89.3847
2010-08-09 | Sediment | T001-1001-100809-SD-1 | 1001-100809 | Louisiana | 120-12-7 | Anthracene | 0 | ug/kg | 1.7 | ug/kg | N | [6 empty] | 28.9508 | -89.3847
2010-08-09 | Sediment | T001-1001-100809-SD-1 | 1001-100809 | Louisiana | 120-12-7 | Anthracene | 4 | ug/Kg | 4 | ug/Kg | N | [6 empty] | 28.9508 | -89.3847
2010-08-09 | Sediment | T001-1001-100809-SD-1 | 1001-100809 | Louisiana | 129-00-0 | Pyrene | 0 | ug/kg | 3 | ug/kg | N | [6 empty] | 28.9508 | -89.3847
2010-08-09 | Sediment | T001-1001-100809-SD-1 | 1001-100809 | Louisiana | 129-00-0 | Pyrene | 4 | ug/Kg | 4 | ug/Kg | N | [6 empty] | 28.9508 | -89.3847
2010-08-09 | Sediment | T001-1001-100809-SD-1 | 1001-100809 | Louisiana | 1330-20-7 | Xylene | 0 | ug/kg | 2.4 | ug/kg | N | [6 empty] | 28.9508 | -89.3847
2010-08-09 | Sediment | T001-1001-100809-SD-1 | 1001-100809 | Louisiana | 191-24-2 | Benzo[ghi]perylene | 0 | ug/kg | 8.9 | ug/kg | N | [6 empty] | 28.9508 | -89.3847
2010-08-09 | Sediment | T001-1001-100809-SD-1 | 1001-100809 | Louisiana | 191-24-2 | Benzo[ghi]perylene | 4 | ug/Kg | 4 | ug/Kg | N | [6 empty] | 28.9508 | -89.3847
2010-08-09 | Sediment | T001-1001-100809-SD-1 | 1001-100809 | Louisiana | 192-97-2 | Benzo[e]pyrene | 4 | ug/Kg | 4 | ug/Kg | N | [6 empty] | 28.9508 | -89.3847
2010-08-09 | Sediment | T001-1001-100809-SD-1 | 1001-100809 | Louisiana | 193-39-5 | Indeno[1,2,3-cd]pyrene | 0 | ug/kg | 6.7 | ug/kg | N | [6 empty] | 28.9508 | -89.3847
2010-08-09 | Sediment | T001-1001-100809-SD-1 | 1001-100809 | Louisiana | 193-39-5 | Indeno[1,2,3-cd]pyrene | 4 | ug/Kg | 4 | ug/Kg | N | [6 empty] | 28.9508 | -89.3847
2010-08-09 | Sediment | T001-1001-100809-SD-1 | 1001-100809 | Louisiana | 198-55-0 | Perylene | 4 | ug/Kg | 4 | ug/Kg | N | [6 empty] | 28.9508 | -89.3847
2010-08-09 | Sediment | T001-1001-100809-SD-1 | 1001-100809 | Louisiana | 205-99-2 | Benzo(b)fluoranthene | 0 | ug/kg | 4.7 | ug/kg | N | [6 empty] | 28.9508 | -89.3847
2010-08-09 | Sediment | T001-1001-100809-SD-1 | 1001-100809 | Louisiana | 205-99-2 | Benzo(b)fluoranthene | 4 | ug/Kg | 4 | ug/Kg | N | [6 empty] | 28.9508 | -89.3847
2010-08-09 | Sediment | T001-1001-100809-SD-1 | 1001-100809 | Louisiana | 206-44-0 | Fluoranthene | 0 | ug/kg | 1.9 | ug/kg | N | [6 empty] | 28.9508 | -89.3847
2010-08-09 | Sediment | T001-1001-100809-SD-1 | 1001-100809 | Louisiana | 206-44-0 | Fluoranthene | 4 | ug/Kg | 4 | ug/Kg | N | [6 empty] | 28.9508 | -89.3847
2010-08-09 | Sediment | T001-1001-100809-SD-1 | 1001-100809 | Louisiana | 207-08-9 | Benzo[k]fluoranthene | 0 | ug/kg | 5.8 | ug/kg | N | [6 empty] | 28.9508 | -89.3847
2010-08-09 | Sediment | T001-1001-100809-SD-1 | 1001-100809 | Louisiana | 207-08-9 | Benzo[k]fluoranthene | 4 | ug/Kg | 4 | ug/Kg | N | [6 empty] | 28.9508 | -89.3847
2010-08-09 | Sediment | T001-1001-100809-SD-1 | 1001-100809 | Louisiana | 208-96-8 | Acenaphthylene | 0 | ug/kg | 3.1 | ug/kg | N | [6 empty] | 28.9508 | -89.3847
2010-08-09 | Sediment | T001-1001-100809-SD-1 | 1001-100809 | Louisiana | 208-96-8 | Acenaphthylene | 4 | ug/Kg | 4 | ug/Kg | N | [6 empty] | 28.9508 | -89.3847
2010-08-09 | Sediment | T001-1001-100809-SD-1 | 1001-100809 | Louisiana | 218-01-9 | Chrysene | 0 | ug/kg | 2.2 | ug/kg | N | [6 empty] | 28.9508 | -89.3847
2010-08-09 | Sediment | T001-1001-100809-SD-1 | 1001-100809 | Louisiana | 218-01-9 | Chrysene | 4 | ug/Kg | 4 | ug/Kg | N | [6 empty] | 28.9508 | -89.3847
2010-08-09 | Sediment | T001-1001-100809-SD-1 | 1001-100809 | Louisiana | 50-32-8 | Benzo[a]pyrene | 0 | ug/kg | 4.7 | ug/kg | N | [6 empty] | 28.9508 | -89.3847
2010-08-09 | Sediment | T001-1001-100809-SD-1 | 1001-100809 | Louisiana | 50-32-8 | Benzo[a]pyrene | 4 | ug/Kg | 4 | ug/Kg | N | [6 empty] | 28.9508 | -89.3847
2010-08-09 | Sediment | T001-1001-100809-SD-1 | 1001-100809 | Louisiana | 53-70-3 | Dibenz[a,h]anthracene | 0 | ug/kg | 8.6 | ug/kg | N | [6 empty] | 28.9508 | -89.3847
2010-08-09 | Sediment | T001-1001-100809-SD-1 | 1001-100809 | Louisiana | 53-70-3 | Dibenz[a,h]anthracene | 4 | ug/Kg | 4 | ug/Kg | N | [6 empty] | 28.9508 | -89.3847
2010-08-09 | Sediment | T001-1001-100809-SD-1 | 1001-100809 | Louisiana | 56-55-3 | Benz[a]anthracene | 0 | ug/kg | 1.4 | ug/kg | N | [6 empty] | 28.9508 | -89.3847
2010-08-09 | Sediment | T001-1001-100809-SD-1 | 1001-100809 | Louisiana | 56-55-3 | Benz[a]anthracene | 4 | ug/Kg | 4 | ug/Kg | N | [6 empty] | 28.9508 | -89.3847
2010-08-09 | Sediment | T001-1001-100809-SD-1 | 1001-100809 | Louisiana | 71-43-2 | Benzene | 0 | ug/kg | 0.82 | ug/kg | N | [6 empty] | 28.9508 | -89.3847
2010-08-09 | Sediment | T001-1001-100809-SD-1 | 1001-100809 | Louisiana | 7440-02-0 | Nickel | 8.3 | mg/kg | 0.09 | mg/kg | Y | 51.6 | mg/kg | N | 20.9 | mg/kg | N | 28.9508 | -89.3847
2010-08-09 | Sediment | T001-1001-100809-SD-1 | 1001-100809 | Louisiana | 7440-62-2 | Vanadium | 8.8 | mg/kg | 0.083 | mg/kg | Y |  |  |  | 57 | mg/kg | N | 28.9508 | -89.3847
2010-08-09 | Sediment | T001-1001-100809-SD-1 | 1001-100809 | Louisiana | 83-32-9 | Acenaphthene | 0 | ug/kg | 1.5 | ug/kg | N | [6 empty] | 28.9508 | -89.3847
2010-08-09 | Sediment | T001-1001-100809-SD-1 | 1001-100809 | Louisiana | 83-32-9 | Acenaphthene | 4 | ug/Kg | 4 | ug/Kg | N | [6 empty] | 28.9508 | -89.3847
2010-08-09 | Sediment | T001-1001-100809-SD-1 | 1001-100809 | Louisiana | 85-01-8 | Phenanthrene | 0 | ug/kg | 1.2 | ug/kg | N | [6 empty] | 28.9508 | -89.3847
2010-08-09 | Sediment | T001-1001-100809-SD-1 | 1001-100809 | Louisiana | 85-01-8 | Phenanthrene | 4 | ug/Kg | 4 | ug/Kg | N | [6 empty] | 28.9508 | -89.3847
2010-08-09 | Sediment | T001-1001-100809-SD-1 | 1001-100809 | Louisiana | 86-73-7 | Fluorene | 0 | ug/kg | 3.1 | ug/kg | N | [6 empty] | 28.9508 | -89.3847
2010-08-09 | Sediment | T001-1001-100809-SD-1 | 1001-100809 | Louisiana | 86-73-7 | Fluorene | 4 | ug/Kg | 4 | ug/Kg | N | [6 empty] | 28.9508 | -89.3847
2010-08-09 | Sediment | T001-1001-100809-SD-1 | 1001-100809 | Louisiana | 90-12-0 | 1-Methylnaphthalene | 4 | ug/Kg | 4 | ug/Kg | N | [6 empty] | 28.9508 | -89.3847
2010-08-09 | Sediment | T001-1001-100809-SD-1 | 1001-100809 | Louisiana | 91-20-3 | Naphthalene | 0 | ug/kg | 1.4 | ug/kg | N | [6 empty] | 28.9508 | -89.3847
2010-08-09 | Sediment | T001-1001-100809-SD-1 | 1001-100809 | Louisiana | 91-20-3 | Naphthalene | 4 | ug/Kg | 4 | ug/Kg | N | [6 empty] | 28.9508 | -89.3847
2010-08-09 | Sediment | T001-1001-100809-SD-1 | 1001-100809 | Louisiana | 91-57-6 | 2-Methylnaphthalene | 0 | ug/kg | 1.5 | ug/kg | N | [6 empty] | 28.9508 | -89.3847
2010-08-09 | Sediment | T001-1001-100809-SD-1 | 1001-100809 | Louisiana | 91-57-6 | 2-Methylnaphthalene | 4 | ug/Kg | 4 | ug/Kg | N | [6 empty] | 28.9508 | -89.3847
2010-08-09 | Sediment | T001-1001-100809-SD-1 | 1001-100809 | Louisiana | C1CHRYS | C1-Chrysenes | 4 | ug/Kg | 4 | ug/Kg | N | [6 empty] | 28.9508 | -89.3847
2010-08-09 | Sediment | T001-1001-100809-SD-1 | 1001-100809 | Louisiana | C1FLUOR | C1-Fluorenes | 4 | ug/Kg | 4 | ug/Kg | N | [6 empty] | 28.9508 | -89.3847
2010-08-09 | Sediment | T001-1001-100809-SD-1 | 1001-100809 | Louisiana | N/A | C2-naphthalenes | 4 | ug/Kg | 4 | ug/Kg | N | [6 empty] | 28.9508 | -89.3847
2010-08-09 | Sediment | T001-1001-100809-SD-1 | 1001-100809 | Louisiana | N/A | C4-Chrysenes | 4 | ug/Kg | 4 | ug/Kg | N | [6 empty] | 28.9508 | -89.3847
2010-08-09 | Sediment | T001-1001-100809-SD-1 | 1001-100809 | Louisiana | N/A | C3-Chrysenes | 4 | ug/Kg | 4 | ug/Kg | N | [6 empty] | 28.9508 | -89.3847
2010-08-09 | Sediment | T001-1001-100809-SD-1 | 1001-100809 | Louisiana | N/A | C2-Fluorenes | 4 | ug/Kg | 4 | ug/Kg | N | [6 empty] | 28.9508 | -89.3847
2010-08-09 | Sediment | T001-1001-100809-SD-1 | 1001-100809 | Louisiana | N/A | C1-Phenanthrenes/anthracenes | 4 | ug/Kg | 4 | ug/Kg | N | [6 empty] | 28.9508 | -89.3847
2010-08-09 | Sediment | T001-1001-100809-SD-1 | 1001-100809 | Louisiana | N/A | C2-Fluoranthenes/Pyrenes | 4 | ug/Kg | 4 | ug/Kg | N | [6 empty] | 28.9508 | -89.3847
2010-08-09 | Sediment | T001-1001-100809-SD-1 | 1001-100809 | Louisiana | N/A | C4-Phenanthrenes/anthracenes | 4 | ug/Kg | 4 | ug/Kg | N | [6 empty] | 28.9508 | -89.3847
2010-08-09 | Sediment | T001-1001-100809-SD-1 | 1001-100809 | Louisiana | N/A | C3-Phenanthrenes/anthracenes | 4 | ug/Kg | 4 | ug/Kg | N | [6 empty] | 28.9508 | -89.3847
2010-08-09 | Sediment | T001-1001-100809-SD-1 | 1001-100809 | Louisiana | N/A | C2-Phenanthrenes/anthracenes | 4 | ug/Kg | 4 | ug/Kg | N | [6 empty] | 28.9508 | -89.3847
2010-08-09 | Sediment | T001-1001-100809-SD-1 | 1001-100809 | Louisiana | N/A | C3-Fluoranthenes/Pyrenes | 4 | ug/Kg | 4 | ug/Kg | N | [6 empty] | 28.9508 | -89.3847
2010-08-09 | Sediment | T001-1001-100809-SD-1 | 1001-100809 | Louisiana | N/A | C1-Fluoranthenes/Pyrenes | 4 | ug/Kg | 4 | ug/Kg | N | [6 empty] | 28.9508 | -89.3847
2010-08-09 | Sediment | T001-1001-100809-SD-1 | 1001-100809 | Louisiana | N/A | C3-Fluorenes | 4 | ug/Kg | 4 | ug/Kg | N | [6 empty] | 28.9508 | -89.3847
2010-08-09 | Sediment | T001-1001-100809-SD-1 | 1001-100809 | Louisiana | N/A | C2-Chrysenes | 4 | ug/Kg | 4 | ug/Kg | N | [6 empty] | 28.9508 | -89.3847
2010-08-09 | Sediment | T001-1001-100809-SD-1 | 1001-100809 | Louisiana | N/A | C4-Naphthalenes | 4 | ug/Kg | 4 | ug/Kg | N | [6 empty] | 28.9508 | -89.3847
2010-08-09 | Sediment | T001-1001-100809-SD-1 | 1001-100809 | Louisiana | N/A | C3-naphthalenes | 4 | ug/Kg | 4 | ug/Kg | N | [6 empty] | 28.9508 | -89.3847
2010-08-09 | Sediment | T001-1003-100809-SD-1 | 1003-100809 | Louisiana | 100-41-4 | Ethylbenzene | 0 | ug/kg | 1.2 | ug/kg | N | [6 empty] | 29.0611 | -89.2595
2010-08-09 | Sediment | T001-1003-100809-SD-1 | 1003-100809 | Louisiana | 104-76-7 | 2-Ethylhexanol | 0 | mg/kg | 1.7 | mg/kg | N | [6 empty] | 29.0611 | -89.2595
2010-08-09 | Sediment | T001-1003-100809-SD-1 | 1003-100809 | Louisiana | 108-88-3 | Toluene | 0 | ug/kg | 1.3 | ug/kg | N | [6 empty] | 29.0611 | -89.2595
2010-08-09 | Sediment | T001-1003-100809-SD-1 | 1003-100809 | Louisiana | 111-76-2 | Ethylene glycol monobutyl ether | 0 | mg/kg | 1.7 | mg/kg | N | [6 empty] | 29.0611 | -89.2595
2010-08-09 | Sediment | T001-1003-100809-SD-1 | 1003-100809 | Louisiana | 120-12-7 | Anthracene | 4 | ug/Kg | 4.5 | ug/Kg | Y | [6 empty] | 29.0611 | -89.2595
2010-08-09 | Sediment | T001-1003-100809-SD-1 | 1003-100809 | Louisiana | 120-12-7 | Anthracene | 5.8 | ug/kg | 1.7 | ug/kg | Y | [6 empty] | 29.0611 | -89.2595
2010-08-09 | Sediment | T001-1003-100809-SD-1 | 1003-100809 | Louisiana | 129-00-0 | Pyrene | 20 | ug/Kg | 4.5 | ug/Kg | Y | [6 empty] | 29.0611 | -89.2595
2010-08-09 | Sediment | T001-1003-100809-SD-1 | 1003-100809 | Louisiana | 129-00-0 | Pyrene | 38.6 | ug/kg | 3.1 | ug/kg | Y | [6 empty] | 29.0611 | -89.2595
2010-08-09 | Sediment | T001-1003-100809-SD-1 | 1003-100809 | Louisiana | 1330-20-7 | Xylene | 0 | ug/kg | 2.8 | ug/kg | N | [6 empty] | 29.0611 | -89.2595
2010-08-09 | Sediment | T001-1003-100809-SD-1 | 1003-100809 | Louisiana | 191-24-2 | Benzo[ghi]perylene | 10 | ug/Kg | 4.5 | ug/Kg | Y | [6 empty] | 29.0611 | -89.2595
2010-08-09 | Sediment | T001-1003-100809-SD-1 | 1003-100809 | Louisiana | 191-24-2 | Benzo[ghi]perylene | 18.2 | ug/kg | 9.1 | ug/kg | Y | [6 empty] | 29.0611 | -89.2595
2010-08-09 | Sediment | T001-1003-100809-SD-1 | 1003-100809 | Louisiana | 192-97-2 | Benzo[e]pyrene | 12 | ug/Kg | 4.5 | ug/Kg | Y | [6 empty] | 29.0611 | -89.2595
2010-08-09 | Sediment | T001-1003-100809-SD-1 | 1003-100809 | Louisiana | 193-39-5 | Indeno[1,2,3-cd]pyrene | 9.5 | ug/Kg | 4.5 | ug/Kg | Y | [6 empty] | 29.0611 | -89.2595
2010-08-09 | Sediment | T001-1003-100809-SD-1 | 1003-100809 | Louisiana | 193-39-5 | Indeno[1,2,3-cd]pyrene | 17.3 | ug/kg | 6.8 | ug/kg | Y | [6 empty] | 29.0611 | -89.2595
2010-08-09 | Sediment | T001-1003-100809-SD-1 | 1003-100809 | Louisiana | 198-55-0 | Perylene | 8.8 | ug/Kg | 4.5 | ug/Kg | Y | [6 empty] | 29.0611 | -89.2595
2010-08-09 | Sediment | T001-1003-100809-SD-1 | 1003-100809 | Louisiana | 205-99-2 | Benzo(b)fluoranthene | 19 | ug/Kg | 4.5 | ug/Kg | Y | [6 empty] | 29.0611 | -89.2595
2010-08-09 | Sediment | T001-1003-100809-SD-1 | 1003-100809 | Louisiana | 205-99-2 | Benzo(b)fluoranthene | 31.8 | ug/kg | 4.8 | ug/kg | Y | [6 empty] | 29.0611 | -89.2595
2010-08-09 | Sediment | T001-1003-100809-SD-1 | 1003-100809 | Louisiana | 206-44-0 | Fluoranthene | 24 | ug/Kg | 4.5 | ug/Kg | Y | [6 empty] | 29.0611 | -89.2595
2010-08-09 | Sediment | T001-1003-100809-SD-1 | 1003-100809 | Louisiana | 206-44-0 | Fluoranthene | 50.4 | ug/kg | 2 | ug/kg | Y | [6 empty] | 29.0611 | -89.2595
2010-08-09 | Sediment | T001-1003-100809-SD-1 | 1003-100809 | Louisiana | 207-08-9 | Benzo[k]fluoranthene | 7.7 | ug/Kg | 4.5 | ug/Kg | Y | [6 empty] | 29.0611 | -89.2595
2010-08-09 | Sediment | T001-1003-100809-SD-1 | 1003-100809 | Louisiana | 207-08-9 | Benzo[k]fluoranthene | 14.1 | ug/kg | 5.9 | ug/kg | Y | [6 empty] | 29.0611 | -89.2595
2010-08-09 | Sediment | T001-1003-100809-SD-1 | 1003-100809 | Louisiana | 208-96-8 | Acenaphthylene | 4.5 | ug/Kg | 4.5 | ug/Kg | N | [6 empty] | 29.0611 | -89.2595
2010-08-09 | Sediment | T001-1003-100809-SD-1 | 1003-100809 | Louisiana | 208-96-8 | Acenaphthylene | 0 | ug/kg | 3.2 | ug/kg | N | [6 empty] | 29.0611 | -89.2595
2010-08-09 | Sediment | T001-1003-100809-SD-1 | 1003-100809 | Louisiana | 218-01-9 | Chrysene | 19 | ug/Kg | 4.5 | ug/Kg | Y | [6 empty] | 29.0611 | -89.2595
2010-08-09 | Sediment | T001-1003-100809-SD-1 | 1003-100809 | Louisiana | 218-01-9 | Chrysene | 21 | ug/kg | 2.2 | ug/kg | Y | [6 empty] | 29.0611 | -89.2595
2010-08-09 | Sediment | T001-1003-100809-SD-1 | 1003-100809 | Louisiana | 50-32-8 | Benzo[a]pyrene | 17 | ug/Kg | 4.5 | ug/Kg | Y | [6 empty] | 29.0611 | -89.2595
2010-08-09 | Sediment | T001-1003-100809-SD-1 | 1003-100809 | Louisiana | 50-32-8 | Benzo[a]pyrene | 29.7 | ug/kg | 4.9 | ug/kg | Y | [6 empty] | 29.0611 | -89.2595
2010-08-09 | Sediment | T001-1003-100809-SD-1 | 1003-100809 | Louisiana | 53-70-3 | Dibenz[a,h]anthracene | 4.5 | ug/Kg | 4.5 | ug/Kg | N | [6 empty] | 29.0611 | -89.2595
2010-08-09 | Sediment | T001-1003-100809-SD-1 | 1003-100809 | Louisiana | 53-70-3 | Dibenz[a,h]anthracene | 0 | ug/kg | 8.8 | ug/kg | N | [6 empty] | 29.0611 | -89.2595
2010-08-09 | Sediment | T001-1003-100809-SD-1 | 1003-100809 | Louisiana | 56-55-3 | Benz[a]anthracene | 16 | ug/Kg | 4.5 | ug/Kg | Y | [6 empty] | 29.0611 | -89.2595
2010-08-09 | Sediment | T001-1003-100809-SD-1 | 1003-100809 | Louisiana | 56-55-3 | Benz[a]anthracene | 23.3 | ug/kg | 1.5 | ug/kg | Y | [6 empty] | 29.0611 | -89.2595
2010-08-09 | Sediment | T001-1003-100809-SD-1 | 1003-100809 | Louisiana | 71-43-2 | Benzene | 0 | ug/kg | 0.95 | ug/kg | N | [6 empty] | 29.0611 | -89.2595
2010-08-09 | Sediment | T001-1003-100809-SD-1 | 1003-100809 | Louisiana | 7440-02-0 | Nickel | 13.1 | mg/kg | 0.1 | mg/kg | Y | 51.6 | mg/kg | N | 20.9 | mg/kg | N | 29.0611 | -89.2595
2010-08-09 | Sediment | T001-1003-100809-SD-1 | 1003-100809 | Louisiana | 7440-62-2 | Vanadium | 17.9 | mg/kg | 0.096 | mg/kg | Y |  |  |  | 57 | mg/kg | N | 29.0611 | -89.2595
2010-08-09 | Sediment | T001-1003-100809-SD-1 | 1003-100809 | Louisiana | 83-32-9 | Acenaphthene | 4.5 | ug/Kg | 4.5 | ug/Kg | N | [6 empty] | 29.0611 | -89.2595
2010-08-09 | Sediment | T001-1003-100809-SD-1 | 1003-100809 | Louisiana | 83-32-9 | Acenaphthene | 0 | ug/kg | 1.5 | ug/kg | N | [6 empty] | 29.0611 | -89.2595
2010-08-09 | Sediment | T001-1003-100809-SD-1 | 1003-100809 | Louisiana | 85-01-8 | Phenanthrene | 14 | ug/Kg | 4.5 | ug/Kg | Y | [6 empty] | 29.0611 | -89.2595
2010-08-09 | Sediment | T001-1003-100809-SD-1 | 1003-100809 | Louisiana | 85-01-8 | Phenanthrene | 23.2 | ug/kg | 1.3 | ug/kg | Y | [6 empty] | 29.0611 | -89.2595
2010-08-09 | Sediment | T001-1003-100809-SD-1 | 1003-100809 | Louisiana | 86-73-7 | Fluorene | 4.5 | ug/Kg | 4.5 | ug/Kg | N | [6 empty] | 29.0611 | -89.2595
2010-08-09 | Sediment | T001-1003-100809-SD-1 | 1003-100809 | Louisiana | 86-73-7 | Fluorene | 0 | ug/kg | 3.2 | ug/kg | N | [6 empty] | 29.0611 | -89.2595
2010-08-09 | Sediment | T001-1003-100809-SD-1 | 1003-100809 | Louisiana | 90-12-0 | 1-Methylnaphthalene | 4.5 | ug/Kg | 4.5 | ug/Kg | N | [6 empty] | 29.0611 | -89.2595
2010-08-09 | Sediment | T001-1003-100809-SD-1 | 1003-100809 | Louisiana | 91-20-3 | Naphthalene | 4.5 | ug/Kg | 4.5 | ug/Kg | N | [6 empty] | 29.0611 | -89.2595
2010-08-09 | Sediment | T001-1003-100809-SD-1 | 1003-100809 | Louisiana | 91-20-3 | Naphthalene | 0 | ug/kg | 1.4 | ug/kg | N | [6 empty] | 29.0611 | -89.2595
2010-08-09 | Sediment | T001-1003-100809-SD-1 | 1003-100809 | Louisiana | 91-57-6 | 2-Methylnaphthalene | 4.5 | ug/Kg | 4.5 | ug/Kg | N | [6 empty] | 29.0611 | -89.2595
2010-08-09 | Sediment | T001-1003-100809-SD-1 | 1003-100809 | Louisiana | 91-57-6 | 2-Methylnaphthalene | 0 | ug/kg | 1.6 | ug/kg | N | [6 empty] | 29.0611 | -89.2595
2010-08-09 | Sediment | T001-1003-100809-SD-1 | 1003-100809 | Louisiana | C1CHRYS | C1-Chrysenes | 13 | ug/Kg | 4.5 | ug/Kg | Y | [6 empty] | 29.0611 | -89.2595
2010-08-09 | Sediment | T001-1003-100809-SD-1 | 1003-100809 | Louisiana | C1FLUOR | C1-Fluorenes | 4.5 | ug/Kg | 4.5 | ug/Kg | N | [6 empty] | 29.0611 | -89.2595
2010-08-09 | Sediment | T001-1003-100809-SD-1 | 1003-100809 | Louisiana | N/A | C2-Fluorenes | 4.5 | ug/Kg | 4.5 | ug/Kg | N | [6 empty] | 29.0611 | -89.2595
2010-08-09 | Sediment | T001-1003-100809-SD-1 | 1003-100809 | Louisiana | N/A | C1-Phenanthrenes/anthracenes | 9.8 | ug/Kg | 4.5 | ug/Kg | Y | [6 empty] | 29.0611 | -89.2595
2010-08-09 | Sediment | T001-1003-100809-SD-1 | 1003-100809 | Louisiana | N/A | C2-Fluoranthenes/Pyrenes | 12 | ug/Kg | 4.5 | ug/Kg | Y | [6 empty] | 29.0611 | -89.2595
2010-08-09 | Sediment | T001-1003-100809-SD-1 | 1003-100809 | Louisiana | N/A | C4-Phenanthrenes/anthracenes | 9.3 | ug/Kg | 4.5 | ug/Kg | Y | [6 empty] | 29.0611 | -89.2595
2010-08-09 | Sediment | T001-1003-100809-SD-1 | 1003-100809 | Louisiana | N/A | C3-Phenanthrenes/anthracenes | 7.3 | ug/Kg | 4.5 | ug/Kg | Y | [6 empty] | 29.0611 | -89.2595
2010-08-09 | Sediment | T001-1003-100809-SD-1 | 1003-100809 | Louisiana | N/A | C2-Phenanthrenes/anthracenes | 9.2 | ug/Kg | 4.5 | ug/Kg | Y | [6 empty] | 29.0611 | -89.2595
2010-08-09 | Sediment | T001-1003-100809-SD-1 | 1003-100809 | Louisiana | N/A | C3-Fluoranthenes/Pyrenes | 8.7 | ug/Kg | 4.5 | ug/Kg | Y | [6 empty] | 29.0611 | -89.2595
2010-08-09 | Sediment | T001-1003-100809-SD-1 | 1003-100809 | Louisiana | N/A | C1-Fluoranthenes/Pyrenes | 18 | ug/Kg | 4.5 | ug/Kg | Y | [6 empty] | 29.0611 | -89.2595
2010-08-09 | Sediment | T001-1003-100809-SD-1 | 1003-100809 | Louisiana | N/A | C3-Fluorenes | 4.4 | ug/Kg | 4.5 | ug/Kg | Y | [6 empty] | 29.0611 | -89.2595
2010-08-09 | Sediment | T001-1003-100809-SD-1 | 1003-100809 | Louisiana | N/A | C2-Chrysenes | 7.7 | ug/Kg | 4.5 | ug/Kg | Y | [6 empty] | 29.0611 | -89.2595
2010-08-09 | Sediment | T001-1003-100809-SD-1 | 1003-100809 | Louisiana | N/A | C4-Naphthalenes | 5.2 | ug/Kg | 4.5 | ug/Kg | Y | [6 empty] | 29.0611 | -89.2595
2010-08-09 | Sediment | T001-1003-100809-SD-1 | 1003-100809 | Louisiana | N/A | C3-naphthalenes | 3.1 | ug/Kg | 4.5 | ug/Kg | Y | [6 empty] | 29.0611 | -89.2595
2010-08-09 | Sediment | T001-1003-100809-SD-1 | 1003-100809 | Louisiana | N/A | C2-naphthalenes | 3.5 | ug/Kg | 4.5 | ug/Kg | Y | [6 empty] | 29.0611 | -89.2595
2010-08-09 | Sediment | T001-1003-100809-SD-1 | 1003-100809 | Louisiana | N/A | C4-Chrysenes | 9.4 | ug/Kg | 4.5 | ug/Kg | Y | [6 empty] | 29.0611 | -89.2595
2010-08-09 | Sediment | T001-1003-100809-SD-1 | 1003-100809 | Louisiana | N/A | C3-Chrysenes | 6 | ug/Kg | 4.5 | ug/Kg | Y | [6 empty] | 29.0611 | -89.2595
2010-08-09 | Sediment | T005-1310-100809-SD-1 | 1310-100809 | Louisiana | 100-41-4 | Ethylbenzene | 0 | ug/kg | 2.6 | ug/kg | N | [6 empty] | 29.6096 | -91.6111
2010-08-09 | Sediment | T005-1310-100809-SD-1 | 1310-100809 | Louisiana | 108-88-3 | Toluene | 0 | ug/kg | 2.7 | ug/kg | N | [6 empty] | 29.6096 | -91.6111
2010-08-09 | Sediment | T005-1310-100809-SD-1 | 1310-100809 | Louisiana | 120-12-7 | Anthracene | 0 | ug/kg | 3.6 | ug/kg | N | [6 empty] | 29.6096 | -91.6111
2010-08-09 | Sediment | T005-1310-100809-SD-1 | 1310-100809 | Louisiana | 129-00-0 | Pyrene | 14.8 | ug/kg | 6.5 | ug/kg | Y | [6 empty] | 29.6096 | -91.6111
2010-08-09 | Sediment | T005-1310-100809-SD-1 | 1310-100809 | Louisiana | 1330-20-7 | Xylene | 0 | ug/kg | 6 | ug/kg | N | [6 empty] | 29.6096 | -91.6111
2010-08-09 | Sediment | T005-1310-100809-SD-1 | 1310-100809 | Louisiana | 191-24-2 | Benzo[ghi]perylene | 0 | ug/kg | 19 | ug/kg | N | [6 empty] | 29.6096 | -91.6111
2010-08-09 | Sediment | T005-1310-100809-SD-1 | 1310-100809 | Louisiana | 193-39-5 | Indeno[1,2,3-cd]pyrene | 0 | ug/kg | 14 | ug/kg | N | [6 empty] | 29.6096 | -91.6111
2010-08-09 | Sediment | T005-1310-100809-SD-1 | 1310-100809 | Louisiana | 205-99-2 | Benzo(b)fluoranthene | 16.6 | ug/kg | 10 | ug/kg | Y | [6 empty] | 29.6096 | -91.6111
2010-08-09 | Sediment | T005-1310-100809-SD-1 | 1310-100809 | Louisiana | 206-44-0 | Fluoranthene | 19.1 | ug/kg | 4.2 | ug/kg | Y | [6 empty] | 29.6096 | -91.6111
2010-08-09 | Sediment | T005-1310-100809-SD-1 | 1310-100809 | Louisiana | 207-08-9 | Benzo[k]fluoranthene | 0 | ug/kg | 12 | ug/kg | N | [6 empty] | 29.6096 | -91.6111
2010-08-09 | Sediment | T005-1310-100809-SD-1 | 1310-100809 | Louisiana | 208-96-8 | Acenaphthylene | 0 | ug/kg | 6.7 | ug/kg | N | [6 empty] | 29.6096 | -91.6111
2010-08-09 | Sediment | T005-1310-100809-SD-1 | 1310-100809 | Louisiana | 218-01-9 | Chrysene | 12.4 | ug/kg | 4.7 | ug/kg | Y | [6 empty] | 29.6096 | -91.6111
2010-08-09 | Sediment | T005-1310-100809-SD-1 | 1310-100809 | Louisiana | 50-32-8 | Benzo[a]pyrene | 0 | ug/kg | 10 | ug/kg | N | [6 empty] | 29.6096 | -91.6111
2010-08-09 | Sediment | T005-1310-100809-SD-1 | 1310-100809 | Louisiana | 53-70-3 | Dibenz[a,h]anthracene | 0 | ug/kg | 18 | ug/kg | N | [6 empty] | 29.6096 | -91.6111
2010-08-09 | Sediment | T005-1310-100809-SD-1 | 1310-100809 | Louisiana | 56-55-3 | Benz[a]anthracene | 8.7 | ug/kg | 3 | ug/kg | Y | [6 empty] | 29.6096 | -91.6111
2010-08-09 | Sediment | T005-1310-100809-SD-1 | 1310-100809 | Louisiana | 71-43-2 | Benzene | 0 | ug/kg | 2 | ug/kg | N | [6 empty] | 29.6096 | -91.6111
2010-08-09 | Sediment | T005-1310-100809-SD-1 | 1310-100809 | Louisiana | 7440-02-0 | Nickel | 22.1 | mg/kg | 0.21 | mg/kg | Y | 51.6 | mg/kg | N | 20.9 | mg/kg | Y | 29.6096 | -91.6111
2010-08-09 | Sediment | T005-1310-100809-SD-1 | 1310-100809 | Louisiana | 7440-62-2 | Vanadium | 36.6 | mg/kg | 0.19 | mg/kg | Y |  |  |  | 57 | mg/kg | N | 29.6096 | -91.6111
2010-08-09 | Sediment | T005-1310-100809-SD-1 | 1310-100809 | Louisiana | 83-32-9 | Acenaphthene | 0 | ug/kg | 3.2 | ug/kg | N | [6 empty] | 29.6096 | -91.6111
2010-08-09 | Sediment | T005-1310-100809-SD-1 | 1310-100809 | Louisiana | 85-01-8 | Phenanthrene | 0 | ug/kg | 2.7 | ug/kg | N | [6 empty] | 29.6096 | -91.6111
2010-08-09 | Sediment | T005-1310-100809-SD-1 | 1310-100809 | Louisiana | 86-73-7 | Fluorene | 0 | ug/kg | 6.7 | ug/kg | N | [6 empty] | 29.6096 | -91.6111
2010-08-09 | Sediment | T005-1310-100809-SD-1 | 1310-100809 | Louisiana | 91-20-3 | Naphthalene | 0 | ug/kg | 2.9 | ug/kg | N | [6 empty] | 29.6096 | -91.6111
2010-08-09 | Sediment | T005-1310-100809-SD-1 | 1310-100809 | Louisiana | 91-57-6 | 2-Methylnaphthalene | 0 | ug/kg | 3.3 | ug/kg | N | [6 empty] | 29.6096 | -91.6111
2010-08-09 | Sediment | T005-1317-100809-SD-1 | 1317-100809 | Louisiana | 100-41-4 | Ethylbenzene | 0 | ug/kg | 2.6 | ug/kg | N | [6 empty] | 29.5726 | -91.674
2010-08-09 | Sediment | T005-1317-100809-SD-1 | 1317-100809 | Louisiana | 108-88-3 | Toluene | 0 | ug/kg | 2.7 | ug/kg | N | [6 empty] | 29.5726 | -91.674
2010-08-09 | Sediment | T005-1317-100809-SD-1 | 1317-100809 | Louisiana | 120-12-7 | Anthracene | 0 | ug/kg | 3.7 | ug/kg | N | [6 empty] | 29.5726 | -91.674
2010-08-09 | Sediment | T005-1317-100809-SD-1 | 1317-100809 | Louisiana | 129-00-0 | Pyrene | 10.5 | ug/kg | 6.5 | ug/kg | Y | [6 empty] | 29.5726 | -91.674
2010-08-09 | Sediment | T005-1317-100809-SD-1 | 1317-100809 | Louisiana | 1330-20-7 | Xylene | 0 | ug/kg | 6 | ug/kg | N | [6 empty] | 29.5726 | -91.674
2010-08-09 | Sediment | T005-1317-100809-SD-1 | 1317-100809 | Louisiana | 191-24-2 | Benzo[ghi]perylene | 0 | ug/kg | 19 | ug/kg | N | [6 empty] | 29.5726 | -91.674
2010-08-09 | Sediment | T005-1317-100809-SD-1 | 1317-100809 | Louisiana | 193-39-5 | Indeno[1,2,3-cd]pyrene | 0 | ug/kg | 14 | ug/kg | N | [6 empty] | 29.5726 | -91.674
2010-08-09 | Sediment | T005-1317-100809-SD-1 | 1317-100809 | Louisiana | 205-99-2 | Benzo(b)fluoranthene | 10.7 | ug/kg | 10 | ug/kg | Y | [6 empty] | 29.5726 | -91.674
2010-08-09 | Sediment | T005-1317-100809-SD-1 | 1317-100809 | Louisiana | 206-44-0 | Fluoranthene | 12.2 | ug/kg | 4.2 | ug/kg | Y | [6 empty] | 29.5726 | -91.674
2010-08-09 | Sediment | T005-1317-100809-SD-1 | 1317-100809 | Louisiana | 207-08-9 | Benzo[k]fluoranthene | 0 | ug/kg | 12 | ug/kg | N | [6 empty] | 29.5726 | -91.674
2010-08-09 | Sediment | T005-1317-100809-SD-1 | 1317-100809 | Louisiana | 208-96-8 | Acenaphthylene | 0 | ug/kg | 6.7 | ug/kg | N | [6 empty] | 29.5726 | -91.674
2010-08-09 | Sediment | T005-1317-100809-SD-1 | 1317-100809 | Louisiana | 218-01-9 | Chrysene | 0 | ug/kg | 4.7 | ug/kg | N | [6 empty] | 29.5726 | -91.674
2010-08-09 | Sediment | T005-1317-100809-SD-1 | 1317-100809 | Louisiana | 50-32-8 | Benzo[a]pyrene | 0 | ug/kg | 10 | ug/kg | N | [6 empty] | 29.5726 | -91.674
2010-08-09 | Sediment | T005-1317-100809-SD-1 | 1317-100809 | Louisiana | 53-70-3 | Dibenz[a,h]anthracene | 0 | ug/kg | 19 | ug/kg | N | [6 empty] | 29.5726 | -91.674
2010-08-09 | Sediment | T005-1317-100809-SD-1 | 1317-100809 | Louisiana | 56-55-3 | Benz[a]anthracene | 0 | ug/kg | 3.1 | ug/kg | N | [6 empty] | 29.5726 | -91.674
2010-08-09 | Sediment | T005-1317-100809-SD-1 | 1317-100809 | Louisiana | 71-43-2 | Benzene | 0 | ug/kg | 2 | ug/kg | N | [6 empty] | 29.5726 | -91.674
2010-08-09 | Sediment | T005-1317-100809-SD-1 | 1317-100809 | Louisiana | 7440-02-0 | Nickel | 24.4 | mg/kg | 0.22 | mg/kg | Y | 51.6 | mg/kg | N | 20.9 | mg/kg | Y | 29.5726 | -91.674
2010-08-09 | Sediment | T005-1317-100809-SD-1 | 1317-100809 | Louisiana | 7440-62-2 | Vanadium | 48 | mg/kg | 0.2 | mg/kg | Y |  |  |  | 57 | mg/kg | N | 29.5726 | -91.674
2010-08-09 | Sediment | T005-1317-100809-SD-1 | 1317-100809 | Louisiana | 83-32-9 | Acenaphthene | 0 | ug/kg | 3.2 | ug/kg | N | [6 empty] | 29.5726 | -91.674
2010-08-09 | Sediment | T005-1317-100809-SD-1 | 1317-100809 | Louisiana | 85-01-8 | Phenanthrene | 0 | ug/kg | 2.7 | ug/kg | N | [6 empty] | 29.5726 | -91.674
2010-08-09 | Sediment | T005-1317-100809-SD-1 | 1317-100809 | Louisiana | 86-73-7 | Fluorene | 0 | ug/kg | 6.8 | ug/kg | N | [6 empty] | 29.5726 | -91.674
2010-08-09 | Sediment | T005-1317-100809-SD-1 | 1317-100809 | Louisiana | 91-20-3 | Naphthalene | 0 | ug/kg | 2.9 | ug/kg | N | [6 empty] | 29.5726 | -91.674
2010-08-09 | Sediment | T005-1317-100809-SD-1 | 1317-100809 | Louisiana | 91-57-6 | 2-Methylnaphthalene | 0 | ug/kg | 3.3 | ug/kg | N | [6 empty] | 29.5726 | -91.674
2010-08-09 | Sediment | T005-1320-100809-SD-1 | 1320-100809 | Louisiana | 100-41-4 | Ethylbenzene | 0 | ug/kg | 2.1 | ug/kg | N | [6 empty] | 29.6914 | -91.636
2010-08-09 | Sediment | T005-1320-100809-SD-1 | 1320-100809 | Louisiana | 108-88-3 | Toluene | 0 | ug/kg | 2.2 | ug/kg | N | [6 empty] | 29.6914 | -91.636
2010-08-09 | Sediment | T005-1320-100809-SD-1 | 1320-100809 | Louisiana | 120-12-7 | Anthracene | 0 | ug/kg | 3.3 | ug/kg | N | [6 empty] | 29.6914 | -91.636
2010-08-09 | Sediment | T005-1320-100809-SD-1 | 1320-100809 | Louisiana | 129-00-0 | Pyrene | 14.8 | ug/kg | 5.8 | ug/kg | Y | [6 empty] | 29.6914 | -91.636
2010-08-09 | Sediment | T005-1320-100809-SD-1 | 1320-100809 | Louisiana | 1330-20-7 | Xylene | 0 | ug/kg | 4.9 | ug/kg | N | [6 empty] | 29.6914 | -91.636
2010-08-09 | Sediment | T005-1320-100809-SD-1 | 1320-100809 | Louisiana | 191-24-2 | Benzo[ghi]perylene | 0 | ug/kg | 17 | ug/kg | N | [6 empty] | 29.6914 | -91.636
2010-08-09 | Sediment | T005-1320-100809-SD-1 | 1320-100809 | Louisiana | 193-39-5 | Indeno[1,2,3-cd]pyrene | 0 | ug/kg | 13 | ug/kg | N | [6 empty] | 29.6914 | -91.636
2010-08-09 | Sediment | T005-1320-100809-SD-1 | 1320-100809 | Louisiana | 205-99-2 | Benzo(b)fluoranthene | 14.9 | ug/kg | 9.1 | ug/kg | Y | [6 empty] | 29.6914 | -91.636
2010-08-09 | Sediment | T005-1320-100809-SD-1 | 1320-100809 | Louisiana | 206-44-0 | Fluoranthene | 15.5 | ug/kg | 3.7 | ug/kg | Y | [6 empty] | 29.6914 | -91.636
2010-08-09 | Sediment | T005-1320-100809-SD-1 | 1320-100809 | Louisiana | 207-08-9 | Benzo[k]fluoranthene | 0 | ug/kg | 11 | ug/kg | N | [6 empty] | 29.6914 | -91.636
2010-08-09 | Sediment | T005-1320-100809-SD-1 | 1320-100809 | Louisiana | 208-96-8 | Acenaphthylene | 0 | ug/kg | 6 | ug/kg | N | [6 empty] | 29.6914 | -91.636
2010-08-09 | Sediment | T005-1320-100809-SD-1 | 1320-100809 | Louisiana | 218-01-9 | Chrysene | 11.2 | ug/kg | 4.2 | ug/kg | Y | [6 empty] | 29.6914 | -91.636
2010-08-09 | Sediment | T005-1320-100809-SD-1 | 1320-100809 | Louisiana | 50-32-8 | Benzo[a]pyrene | 10.3 | ug/kg | 9.1 | ug/kg | Y | [6 empty] | 29.6914 | -91.636
2010-08-09 | Sediment | T005-1320-100809-SD-1 | 1320-100809 | Louisiana | 53-70-3 | Dibenz[a,h]anthracene | 0 | ug/kg | 16 | ug/kg | N | [6 empty] | 29.6914 | -91.636
2010-08-09 | Sediment | T005-1320-100809-SD-1 | 1320-100809 | Louisiana | 56-55-3 | Benz[a]anthracene | 7.1 | ug/kg | 2.7 | ug/kg | Y | [6 empty] | 29.6914 | -91.636
2010-08-09 | Sediment | T005-1320-100809-SD-1 | 1320-100809 | Louisiana | 71-43-2 | Benzene | 0 | ug/kg | 1.6 | ug/kg | N | [6 empty] | 29.6914 | -91.636
2010-08-09 | Sediment | T005-1320-100809-SD-1 | 1320-100809 | Louisiana | 7440-02-0 | Nickel | 23 | mg/kg | 0.17 | mg/kg | Y | 51.6 | mg/kg | N | 20.9 | mg/kg | Y | 29.6914 | -91.636
2010-08-09 | Sediment | T005-1320-100809-SD-1 | 1320-100809 | Louisiana | 7440-62-2 | Vanadium | 42.1 | mg/kg | 0.16 | mg/kg | Y |  |  |  | 57 | mg/kg | N | 29.6914 | -91.636
2010-08-09 | Sediment | T005-1320-100809-SD-1 | 1320-100809 | Louisiana | 83-32-9 | Acenaphthene | 0 | ug/kg | 2.9 | ug/kg | N | [6 empty] | 29.6914 | -91.636
2010-08-09 | Sediment | T005-1320-100809-SD-1 | 1320-100809 | Louisiana | 85-01-8 | Phenanthrene | 0 | ug/kg | 2.4 | ug/kg | N | [6 empty] | 29.6914 | -91.636
2010-08-09 | Sediment | T005-1320-100809-SD-1 | 1320-100809 | Louisiana | 86-73-7 | Fluorene | 0 | ug/kg | 6 | ug/kg | N | [6 empty] | 29.6914 | -91.636
2010-08-09 | Sediment | T005-1320-100809-SD-1 | 1320-100809 | Louisiana | 91-20-3 | Naphthalene | 0 | ug/kg | 2.6 | ug/kg | N | [6 empty] | 29.6914 | -91.636
2010-08-09 | Sediment | T005-1320-100809-SD-1 | 1320-100809 | Louisiana | 91-57-6 | 2-Methylnaphthalene | 0 | ug/kg | 3 | ug/kg | N | [6 empty] | 29.6914 | -91.636
2010-08-10 | Sediment | T005-0016-100810-SD-2 | 0016-100810 | Louisiana | 100-41-4 | Ethylbenzene | 0 | ug/kg | 1.9 | ug/kg | N | [6 empty] | 29.4878 | -91.7706
2010-08-10 | Sediment | T005-0016-100810-SD-1 | 0016-100810 | Louisiana | 100-41-4 | Ethylbenzene | 0 | ug/kg | 1.9 | ug/kg | N | [6 empty] | 29.4878 | -91.7706
2010-08-10 | Sediment | T005-0016-100810-SD-2 | 0016-100810 | Louisiana | 108-88-3 | Toluene | 0 | ug/kg | 2 | ug/kg | N | [6 empty] | 29.4878 | -91.7706
2010-08-10 | Sediment | T005-0016-100810-SD-1 | 0016-100810 | Louisiana | 108-88-3 | Toluene | 0 | ug/kg | 2 | ug/kg | N | [6 empty] | 29.4878 | -91.7706
2010-08-10 | Sediment | T005-0016-100810-SD-2 | 0016-100810 | Louisiana | 120-12-7 | Anthracene | 0 | ug/kg | 2.8 | ug/kg | N | [6 empty] | 29.4878 | -91.7706
2010-08-10 | Sediment | T005-0016-100810-SD-1 | 0016-100810 | Louisiana | 120-12-7 | Anthracene | 0 | ug/kg | 2.9 | ug/kg | N | [6 empty] | 29.4878 | -91.7706
2010-08-10 | Sediment | T005-0016-100810-SD-2 | 0016-100810 | Louisiana | 129-00-0 | Pyrene | 0 | ug/kg | 5 | ug/kg | N | [6 empty] | 29.4878 | -91.7706
2010-08-10 | Sediment | T005-0016-100810-SD-1 | 0016-100810 | Louisiana | 129-00-0 | Pyrene | 0 | ug/kg | 5.1 | ug/kg | N | [6 empty] | 29.4878 | -91.7706
2010-08-10 | Sediment | T005-0016-100810-SD-2 | 0016-100810 | Louisiana | 1330-20-7 | Xylene | 0 | ug/kg | 4.5 | ug/kg | N | [6 empty] | 29.4878 | -91.7706
2010-08-10 | Sediment | T005-0016-100810-SD-1 | 0016-100810 | Louisiana | 1330-20-7 | Xylene | 0 | ug/kg | 4.4 | ug/kg | N | [6 empty] | 29.4878 | -91.7706
2010-08-10 | Sediment | T005-0016-100810-SD-2 | 0016-100810 | Louisiana | 191-24-2 | Benzo[ghi]perylene | 0 | ug/kg | 15 | ug/kg | N | [6 empty] | 29.4878 | -91.7706
2010-08-10 | Sediment | T005-0016-100810-SD-1 | 0016-100810 | Louisiana | 191-24-2 | Benzo[ghi]perylene | 0 | ug/kg | 15 | ug/kg | N | [6 empty] | 29.4878 | -91.7706
2010-08-10 | Sediment | T005-0016-100810-SD-2 | 0016-100810 | Louisiana | 193-39-5 | Indeno[1,2,3-cd]pyrene | 0 | ug/kg | 11 | ug/kg | N | [6 empty] | 29.4878 | -91.7706
2010-08-10 | Sediment | T005-0016-100810-SD-1 | 0016-100810 | Louisiana | 193-39-5 | Indeno[1,2,3-cd]pyrene | 0 | ug/kg | 11 | ug/kg | N | [6 empty] | 29.4878 | -91.7706
2010-08-10 | Sediment | T005-0016-100810-SD-2 | 0016-100810 | Louisiana | 205-99-2 | Benzo(b)fluoranthene | 0 | ug/kg | 7.9 | ug/kg | N | [6 empty] | 29.4878 | -91.7706
2010-08-10 | Sediment | T005-0016-100810-SD-1 | 0016-100810 | Louisiana | 205-99-2 | Benzo(b)fluoranthene | 0 | ug/kg | 7.9 | ug/kg | N | [6 empty] | 29.4878 | -91.7706
2010-08-10 | Sediment | T005-0016-100810-SD-2 | 0016-100810 | Louisiana | 206-44-0 | Fluoranthene | 0 | ug/kg | 3.2 | ug/kg | N | [6 empty] | 29.4878 | -91.7706
2010-08-10 | Sediment | T005-0016-100810-SD-1 | 0016-100810 | Louisiana | 206-44-0 | Fluoranthene | 0 | ug/kg | 3.3 | ug/kg | N | [6 empty] | 29.4878 | -91.7706
2010-08-10 | Sediment | T005-0016-100810-SD-2 | 0016-100810 | Louisiana | 207-08-9 | Benzo[k]fluoranthene | 0 | ug/kg | 9.6 | ug/kg | N | [6 empty] | 29.4878 | -91.7706
2010-08-10 | Sediment | T005-0016-100810-SD-1 | 0016-100810 | Louisiana | 207-08-9 | Benzo[k]fluoranthene | 0 | ug/kg | 9.7 | ug/kg | N | [6 empty] | 29.4878 | -91.7706
2010-08-10 | Sediment | T005-0016-100810-SD-2 | 0016-100810 | Louisiana | 208-96-8 | Acenaphthylene | 0 | ug/kg | 5.2 | ug/kg | N | [6 empty] | 29.4878 | -91.7706
2010-08-10 | Sediment | T005-0016-100810-SD-1 | 0016-100810 | Louisiana | 208-96-8 | Acenaphthylene | 0 | ug/kg | 5.2 | ug/kg | N | [6 empty] | 29.4878 | -91.7706
2010-08-10 | Sediment | T005-0016-100810-SD-2 | 0016-100810 | Louisiana | 218-01-9 | Chrysene | 0 | ug/kg | 3.7 | ug/kg | N | [6 empty] | 29.4878 | -91.7706
2010-08-10 | Sediment | T005-0016-100810-SD-1 | 0016-100810 | Louisiana | 218-01-9 | Chrysene | 0 | ug/kg | 3.7 | ug/kg | N | [6 empty] | 29.4878 | -91.7706
2010-08-10 | Sediment | T005-0016-100810-SD-2 | 0016-100810 | Louisiana | 50-32-8 | Benzo[a]pyrene | 0 | ug/kg | 7.9 | ug/kg | N | [6 empty] | 29.4878 | -91.7706
2010-08-10 | Sediment | T005-0016-100810-SD-1 | 0016-100810 | Louisiana | 50-32-8 | Benzo[a]pyrene | 0 | ug/kg | 8 | ug/kg | N | [6 empty] | 29.4878 | -91.7706
2010-08-10 | Sediment | T005-0016-100810-SD-2 | 0016-100810 | Louisiana | 53-70-3 | Dibenz[a,h]anthracene | 0 | ug/kg | 14 | ug/kg | N | [6 empty] | 29.4878 | -91.7706
2010-08-10 | Sediment | T005-0016-100810-SD-1 | 0016-100810 | Louisiana | 53-70-3 | Dibenz[a,h]anthracene | 0 | ug/kg | 14 | ug/kg | N | [6 empty] | 29.4878 | -91.7706
2010-08-10 | Sediment | T005-0016-100810-SD-2 | 0016-100810 | Louisiana | 56-55-3 | Benz[a]anthracene | 0 | ug/kg | 2.4 | ug/kg | N | [6 empty] | 29.4878 | -91.7706
2010-08-10 | Sediment | T005-0016-100810-SD-1 | 0016-100810 | Louisiana | 56-55-3 | Benz[a]anthracene | 0 | ug/kg | 2.4 | ug/kg | N | [6 empty] | 29.4878 | -91.7706
2010-08-10 | Sediment | T005-0016-100810-SD-2 | 0016-100810 | Louisiana | 71-43-2 | Benzene | 0 | ug/kg | 1.5 | ug/kg | N | [6 empty] | 29.4878 | -91.7706
2010-08-10 | Sediment | T005-0016-100810-SD-1 | 0016-100810 | Louisiana | 71-43-2 | Benzene | 0 | ug/kg | 1.5 | ug/kg | N | [6 empty] | 29.4878 | -91.7706
2010-08-10 | Sediment | T005-0016-100810-SD-2 | 0016-100810 | Louisiana | 7440-02-0 | Nickel | 22.7 | mg/kg | 0.18 | mg/kg | Y | 51.6 | mg/kg | N | 20.9 | mg/kg | Y | 29.4878 | -91.7706
2010-08-10 | Sediment | T005-0016-100810-SD-1 | 0016-100810 | Louisiana | 7440-02-0 | Nickel | 28.3 | mg/kg | 0.18 | mg/kg | Y | 51.6 | mg/kg | N | 20.9 | mg/kg | Y | 29.4878 | -91.7706
2010-08-10 | Sediment | T005-0016-100810-SD-2 | 0016-100810 | Louisiana | 7440-62-2 | Vanadium | 51.3 | mg/kg | 0.16 | mg/kg | Y |  |  |  | 57 | mg/kg | N | 29.4878 | -91.7706
2010-08-10 | Sediment | T005-0016-100810-SD-1 | 0016-100810 | Louisiana | 7440-62-2 | Vanadium | 60.9 | mg/kg | 0.17 | mg/kg | Y |  |  |  | 57 | mg/kg | Y | 29.4878 | -91.7706
2010-08-10 | Sediment | T005-0016-100810-SD-2 | 0016-100810 | Louisiana | 83-32-9 | Acenaphthene | 0 | ug/kg | 2.5 | ug/kg | N | [6 empty] | 29.4878 | -91.7706
2010-08-10 | Sediment | T005-0016-100810-SD-1 | 0016-100810 | Louisiana | 83-32-9 | Acenaphthene | 0 | ug/kg | 2.5 | ug/kg | N | [6 empty] | 29.4878 | -91.7706
2010-08-10 | Sediment | T005-0016-100810-SD-2 | 0016-100810 | Louisiana | 85-01-8 | Phenanthrene | 0 | ug/kg | 2.1 | ug/kg | N | [6 empty] | 29.4878 | -91.7706
2010-08-10 | Sediment | T005-0016-100810-SD-1 | 0016-100810 | Louisiana | 85-01-8 | Phenanthrene | 0 | ug/kg | 2.1 | ug/kg | N | [6 empty] | 29.4878 | -91.7706
2010-08-10 | Sediment | T005-0016-100810-SD-2 | 0016-100810 | Louisiana | 86-73-7 | Fluorene | 0 | ug/kg | 5.2 | ug/kg | N | [6 empty] | 29.4878 | -91.7706
2010-08-10 | Sediment | T005-0016-100810-SD-1 | 0016-100810 | Louisiana | 86-73-7 | Fluorene | 0 | ug/kg | 5.3 | ug/kg | N | [6 empty] | 29.4878 | -91.7706
2010-08-10 | Sediment | T005-0016-100810-SD-2 | 0016-100810 | Louisiana | 91-20-3 | Naphthalene | 0 | ug/kg | 2.3 | ug/kg | N | [6 empty] | 29.4878 | -91.7706
2010-08-10 | Sediment | T005-0016-100810-SD-1 | 0016-100810 | Louisiana | 91-20-3 | Naphthalene | 0 | ug/kg | 2.3 | ug/kg | N | [6 empty] | 29.4878 | -91.7706
2010-08-10 | Sediment | T005-0016-100810-SD-2 | 0016-100810 | Louisiana | 91-57-6 | 2-Methylnaphthalene | 0 | ug/kg | 2.6 | ug/kg | N | [6 empty] | 29.4878 | -91.7706
2010-08-10 | Sediment | T005-0016-100810-SD-1 | 0016-100810 | Louisiana | 91-57-6 | 2-Methylnaphthalene | 0 | ug/kg | 2.6 | ug/kg | N | [6 empty] | 29.4878 | -91.7706
2010-08-10 | Sediment | T005-0017-100810-SD-1 | 0017-100810 | Louisiana | 100-41-4 | Ethylbenzene | 0 | ug/kg | 1.3 | ug/kg | N | [6 empty] | 29.4889 | -91.851
2010-08-10 | Sediment | T005-0017-100810-SD-1 | 0017-100810 | Louisiana | 108-88-3 | Toluene | 0 | ug/kg | 1.3 | ug/kg | N | [6 empty] | 29.4889 | -91.851
2010-08-10 | Sediment | T005-0017-100810-SD-1 | 0017-100810 | Louisiana | 120-12-7 | Anthracene | 0 | ug/kg | 1.8 | ug/kg | N | [6 empty] | 29.4889 | -91.851
2010-08-10 | Sediment | T005-0017-100810-SD-1 | 0017-100810 | Louisiana | 129-00-0 | Pyrene | 0 | ug/kg | 3.2 | ug/kg | N | [6 empty] | 29.4889 | -91.851
2010-08-10 | Sediment | T005-0017-100810-SD-1 | 0017-100810 | Louisiana | 1330-20-7 | Xylene | 0 | ug/kg | 2.9 | ug/kg | N | [6 empty] | 29.4889 | -91.851
2010-08-10 | Sediment | T005-0017-100810-SD-1 | 0017-100810 | Louisiana | 191-24-2 | Benzo[ghi]perylene | 0 | ug/kg | 9.5 | ug/kg | N | [6 empty] | 29.4889 | -91.851
2010-08-10 | Sediment | T005-0017-100810-SD-1 | 0017-100810 | Louisiana | 193-39-5 | Indeno[1,2,3-cd]pyrene | 0 | ug/kg | 7.1 | ug/kg | N | [6 empty] | 29.4889 | -91.851
2010-08-10 | Sediment | T005-0017-100810-SD-1 | 0017-100810 | Louisiana | 205-99-2 | Benzo(b)fluoranthene | 0 | ug/kg | 5 | ug/kg | N | [6 empty] | 29.4889 | -91.851
2010-08-10 | Sediment | T005-0017-100810-SD-1 | 0017-100810 | Louisiana | 206-44-0 | Fluoranthene | 0 | ug/kg | 2.1 | ug/kg | N | [6 empty] | 29.4889 | -91.851
2010-08-10 | Sediment | T005-0017-100810-SD-1 | 0017-100810 | Louisiana | 207-08-9 | Benzo[k]fluoranthene | 0 | ug/kg | 6.2 | ug/kg | N | [6 empty] | 29.4889 | -91.851
2010-08-10 | Sediment | T005-0017-100810-SD-1 | 0017-100810 | Louisiana | 208-96-8 | Acenaphthylene | 0 | ug/kg | 3.3 | ug/kg | N | [6 empty] | 29.4889 | -91.851
2010-08-10 | Sediment | T005-0017-100810-SD-1 | 0017-100810 | Louisiana | 218-01-9 | Chrysene | 0 | ug/kg | 2.4 | ug/kg | N | [6 empty] | 29.4889 | -91.851
2010-08-10 | Sediment | T005-0017-100810-SD-1 | 0017-100810 | Louisiana | 50-32-8 | Benzo[a]pyrene | 0 | ug/kg | 5.1 | ug/kg | N | [6 empty] | 29.4889 | -91.851
2010-08-10 | Sediment | T005-0017-100810-SD-1 | 0017-100810 | Louisiana | 53-70-3 | Dibenz[a,h]anthracene | 0 | ug/kg | 9.2 | ug/kg | N | [6 empty] | 29.4889 | -91.851
2010-08-10 | Sediment | T005-0017-100810-SD-1 | 0017-100810 | Louisiana | 56-55-3 | Benz[a]anthracene | 0 | ug/kg | 1.5 | ug/kg | N | [6 empty] | 29.4889 | -91.851
2010-08-10 | Sediment | T005-0017-100810-SD-1 | 0017-100810 | Louisiana | 71-43-2 | Benzene | 0 | ug/kg | 0.98 | ug/kg | N | [6 empty] | 29.4889 | -91.851
2010-08-10 | Sediment | T005-0017-100810-SD-1 | 0017-100810 | Louisiana | 7440-02-0 | Nickel | 6.3 | mg/kg | 0.11 | mg/kg | Y | 51.6 | mg/kg | N | 20.9 | mg/kg | N | 29.4889 | -91.851
2010-08-10 | Sediment | T005-0017-100810-SD-1 | 0017-100810 | Louisiana | 7440-62-2 | Vanadium | 11.7 | mg/kg | 0.098 | mg/kg | Y |  |  |  | 57 | mg/kg | N | 29.4889 | -91.851
2010-08-10 | Sediment | T005-0017-100810-SD-1 | 0017-100810 | Louisiana | 83-32-9 | Acenaphthene | 0 | ug/kg | 1.6 | ug/kg | N | [6 empty] | 29.4889 | -91.851
2010-08-10 | Sediment | T005-0017-100810-SD-1 | 0017-100810 | Louisiana | 85-01-8 | Phenanthrene | 0 | ug/kg | 1.3 | ug/kg | N | [6 empty] | 29.4889 | -91.851
2010-08-10 | Sediment | T005-0017-100810-SD-1 | 0017-100810 | Louisiana | 86-73-7 | Fluorene | 0 | ug/kg | 3.4 | ug/kg | N | [6 empty] | 29.4889 | -91.851
2010-08-10 | Sediment | T005-0017-100810-SD-1 | 0017-100810 | Louisiana | 91-20-3 | Naphthalene | 0 | ug/kg | 1.5 | ug/kg | N | [6 empty] | 29.4889 | -91.851
2010-08-10 | Sediment | T005-0017-100810-SD-1 | 0017-100810 | Louisiana | 91-57-6 | 2-Methylnaphthalene | 0 | ug/kg | 1.6 | ug/kg | N | [6 empty] | 29.4889 | -91.851
2010-08-10 | Sediment | T008-0020-100810-SD-1 | 0020-100810 | Louisiana | 100-41-4 | Ethylbenzene | 0 | ug/kg | 1.7 | ug/kg | N | [6 empty] | 29.5846 | -92.0852
2010-08-10 | Sediment | T008-0020-100810-SD-1 | 0020-100810 | Louisiana | 108-88-3 | Toluene | 0 | ug/kg | 1.7 | ug/kg | N | [6 empty] | 29.5846 | -92.0852
2010-08-10 | Sediment | T008-0020-100810-SD-1 | 0020-100810 | Louisiana | 120-12-7 | Anthracene | 0 | ug/kg | 2.6 | ug/kg | N | [6 empty] | 29.5846 | -92.0852
2010-08-10 | Sediment | T008-0020-100810-SD-1 | 0020-100810 | Louisiana | 129-00-0 | Pyrene | 0 | ug/kg | 4.7 | ug/kg | N | [6 empty] | 29.5846 | -92.0852
2010-08-10 | Sediment | T008-0020-100810-SD-1 | 0020-100810 | Louisiana | 1330-20-7 | Xylene | 0 | ug/kg | 3.8 | ug/kg | N | [6 empty] | 29.5846 | -92.0852
2010-08-10 | Sediment | T008-0020-100810-SD-1 | 0020-100810 | Louisiana | 191-24-2 | Benzo[ghi]perylene | 0 | ug/kg | 14 | ug/kg | N | [6 empty] | 29.5846 | -92.0852
2010-08-10 | Sediment | T008-0020-100810-SD-1 | 0020-100810 | Louisiana | 193-39-5 | Indeno[1,2,3-cd]pyrene | 0 | ug/kg | 10 | ug/kg | N | [6 empty] | 29.5846 | -92.0852
2010-08-10 | Sediment | T008-0020-100810-SD-1 | 0020-100810 | Louisiana | 205-99-2 | Benzo(b)fluoranthene | 0 | ug/kg | 7.4 | ug/kg | N | [6 empty] | 29.5846 | -92.0852
2010-08-10 | Sediment | T008-0020-100810-SD-1 | 0020-100810 | Louisiana | 206-44-0 | Fluoranthene | 0 | ug/kg | 3 | ug/kg | N | [6 empty] | 29.5846 | -92.0852
2010-08-10 | Sediment | T008-0020-100810-SD-1 | 0020-100810 | Louisiana | 207-08-9 | Benzo[k]fluoranthene | 0 | ug/kg | 9 | ug/kg | N | [6 empty] | 29.5846 | -92.0852
2010-08-10 | Sediment | T008-0020-100810-SD-1 | 0020-100810 | Louisiana | 208-96-8 | Acenaphthylene | 0 | ug/kg | 4.9 | ug/kg | N | [6 empty] | 29.5846 | -92.0852
2010-08-10 | Sediment | T008-0020-100810-SD-1 | 0020-100810 | Louisiana | 218-01-9 | Chrysene | 0 | ug/kg | 3.4 | ug/kg | N | [6 empty] | 29.5846 | -92.0852
2010-08-10 | Sediment | T008-0020-100810-SD-1 | 0020-100810 | Louisiana | 50-32-8 | Benzo[a]pyrene | 0 | ug/kg | 7.4 | ug/kg | N | [6 empty] | 29.5846 | -92.0852
2010-08-10 | Sediment | T008-0020-100810-SD-1 | 0020-100810 | Louisiana | 53-70-3 | Dibenz[a,h]anthracene | 0 | ug/kg | 13 | ug/kg | N | [6 empty] | 29.5846 | -92.0852
2010-08-10 | Sediment | T008-0020-100810-SD-1 | 0020-100810 | Louisiana | 56-55-3 | Benz[a]anthracene | 0 | ug/kg | 2.2 | ug/kg | N | [6 empty] | 29.5846 | -92.0852
2010-08-10 | Sediment | T008-0020-100810-SD-1 | 0020-100810 | Louisiana | 71-43-2 | Benzene | 0 | ug/kg | 1.3 | ug/kg | N | [6 empty] | 29.5846 | -92.0852
2010-08-10 | Sediment | T008-0020-100810-SD-1 | 0020-100810 | Louisiana | 7440-02-0 | Nickel | 26.2 | mg/kg | 0.16 | mg/kg | Y | 51.6 | mg/kg | N | 20.9 | mg/kg | Y | 29.5846 | -92.0852
2010-08-10 | Sediment | T008-0020-100810-SD-1 | 0020-100810 | Louisiana | 7440-62-2 | Vanadium | 53.5 | mg/kg | 0.15 | mg/kg | Y |  |  |  | 57 | mg/kg | N | 29.5846 | -92.0852
2010-08-10 | Sediment | T008-0020-100810-SD-1 | 0020-100810 | Louisiana | 83-32-9 | Acenaphthene | 0 | ug/kg | 2.3 | ug/kg | N | [6 empty] | 29.5846 | -92.0852
2010-08-10 | Sediment | T008-0020-100810-SD-1 | 0020-100810 | Louisiana | 85-01-8 | Phenanthrene | 8.4 | ug/kg | 1.9 | ug/kg | Y | [6 empty] | 29.5846 | -92.0852
2010-08-10 | Sediment | T008-0020-100810-SD-1 | 0020-100810 | Louisiana | 86-73-7 | Fluorene | 0 | ug/kg | 4.9 | ug/kg | N | [6 empty] | 29.5846 | -92.0852
2010-08-10 | Sediment | T008-0020-100810-SD-1 | 0020-100810 | Louisiana | 91-20-3 | Naphthalene | 0 | ug/kg | 2.1 | ug/kg | N | [6 empty] | 29.5846 | -92.0852
2010-08-10 | Sediment | T008-0020-100810-SD-1 | 0020-100810 | Louisiana | 91-57-6 | 2-Methylnaphthalene | 0 | ug/kg | 2.4 | ug/kg | N | [6 empty] | 29.5846 | -92.0852
2010-08-10 | Sediment | T008-0021-100810-SD-1 | 0021-100810 | Louisiana | 100-41-4 | Ethylbenzene | 0 | ug/kg | 3.5 | ug/kg | N | [6 empty] | 29.5767 | -92.1755
2010-08-10 | Sediment | T008-0021-100810-SD-1 | 0021-100810 | Louisiana | 108-88-3 | Toluene | 0 | ug/kg | 3.7 | ug/kg | N | [6 empty] | 29.5767 | -92.1755
2010-08-10 | Sediment | T008-0021-100810-SD-1 | 0021-100810 | Louisiana | 120-12-7 | Anthracene | 0 | ug/kg | 5.3 | ug/kg | N | [6 empty] | 29.5767 | -92.1755
2010-08-10 | Sediment | T008-0021-100810-SD-1 | 0021-100810 | Louisiana | 129-00-0 | Pyrene | 0 | ug/kg | 9.4 | ug/kg | N | [6 empty] | 29.5767 | -92.1755
2010-08-10 | Sediment | T008-0021-100810-SD-1 | 0021-100810 | Louisiana | 1330-20-7 | Xylene | 0 | ug/kg | 8.1 | ug/kg | N | [6 empty] | 29.5767 | -92.1755
2010-08-10 | Sediment | T008-0021-100810-SD-1 | 0021-100810 | Louisiana | 191-24-2 | Benzo[ghi]perylene | 0 | ug/kg | 28 | ug/kg | N | [6 empty] | 29.5767 | -92.1755
2010-08-10 | Sediment | T008-0021-100810-SD-1 | 0021-100810 | Louisiana | 193-39-5 | Indeno[1,2,3-cd]pyrene | 0 | ug/kg | 21 | ug/kg | N | [6 empty] | 29.5767 | -92.1755
2010-08-10 | Sediment | T008-0021-100810-SD-1 | 0021-100810 | Louisiana | 205-99-2 | Benzo(b)fluoranthene | 0 | ug/kg | 15 | ug/kg | N | [6 empty] | 29.5767 | -92.1755
2010-08-10 | Sediment | T008-0021-100810-SD-1 | 0021-100810 | Louisiana | 206-44-0 | Fluoranthene | 0 | ug/kg | 6.1 | ug/kg | N | [6 empty] | 29.5767 | -92.1755
2010-08-10 | Sediment | T008-0021-100810-SD-1 | 0021-100810 | Louisiana | 207-08-9 | Benzo[k]fluoranthene | 0 | ug/kg | 18 | ug/kg | N | [6 empty] | 29.5767 | -92.1755
2010-08-10 | Sediment | T008-0021-100810-SD-1 | 0021-100810 | Louisiana | 208-96-8 | Acenaphthylene | 0 | ug/kg | 9.7 | ug/kg | N | [6 empty] | 29.5767 | -92.1755
2010-08-10 | Sediment | T008-0021-100810-SD-1 | 0021-100810 | Louisiana | 218-01-9 | Chrysene | 0 | ug/kg | 6.9 | ug/kg | N | [6 empty] | 29.5767 | -92.1755
2010-08-10 | Sediment | T008-0021-100810-SD-1 | 0021-100810 | Louisiana | 50-32-8 | Benzo[a]pyrene | 0 | ug/kg | 15 | ug/kg | N | [6 empty] | 29.5767 | -92.1755
2010-08-10 | Sediment | T008-0021-100810-SD-1 | 0021-100810 | Louisiana | 53-70-3 | Dibenz[a,h]anthracene | 0 | ug/kg | 27 | ug/kg | N | [6 empty] | 29.5767 | -92.1755
2010-08-10 | Sediment | T008-0021-100810-SD-1 | 0021-100810 | Louisiana | 56-55-3 | Benz[a]anthracene | 0 | ug/kg | 4.4 | ug/kg | N | [6 empty] | 29.5767 | -92.1755
2010-08-10 | Sediment | T008-0021-100810-SD-1 | 0021-100810 | Louisiana | 71-43-2 | Benzene | 0 | ug/kg | 2.7 | ug/kg | N | [6 empty] | 29.5767 | -92.1755
2010-08-10 | Sediment | T008-0021-100810-SD-1 | 0021-100810 | Louisiana | 7440-02-0 | Nickel | 37.5 | mg/kg | 0.33 | mg/kg | Y | 51.6 | mg/kg | N | 20.9 | mg/kg | Y | 29.5767 | -92.1755
2010-08-10 | Sediment | T008-0021-100810-SD-1 | 0021-100810 | Louisiana | 7440-62-2 | Vanadium | 60.5 | mg/kg | 0.3 | mg/kg | Y |  |  |  | 57 | mg/kg | Y | 29.5767 | -92.1755
2010-08-10 | Sediment | T008-0021-100810-SD-1 | 0021-100810 | Louisiana | 83-32-9 | Acenaphthene | 0 | ug/kg | 4.7 | ug/kg | N | [6 empty] | 29.5767 | -92.1755
2010-08-10 | Sediment | T008-0021-100810-SD-1 | 0021-100810 | Louisiana | 85-01-8 | Phenanthrene | 0 | ug/kg | 3.9 | ug/kg | N | [6 empty] | 29.5767 | -92.1755
2010-08-10 | Sediment | T008-0021-100810-SD-1 | 0021-100810 | Louisiana | 86-73-7 | Fluorene | 0 | ug/kg | 9.8 | ug/kg | N | [6 empty] | 29.5767 | -92.1755
2010-08-10 | Sediment | T008-0021-100810-SD-1 | 0021-100810 | Louisiana | 91-20-3 | Naphthalene | 0 | ug/kg | 4.3 | ug/kg | N | [6 empty] | 29.5767 | -92.1755
2010-08-10 | Sediment | T008-0021-100810-SD-1 | 0021-100810 | Louisiana | 91-57-6 | 2-Methylnaphthalene | 0 | ug/kg | 4.8 | ug/kg | N | [6 empty] | 29.5767 | -92.1755
2010-08-10 | Sediment | T001-1451-100810-SD-1 | 1451-100810 | Louisiana | 100-41-4 | Ethylbenzene | 0 | ug/kg | 1.3 | ug/kg | N | [6 empty] | 30.1044 | -89.6744
2010-08-10 | Sediment | T001-1451-100810-SD-1 | 1451-100810 | Louisiana | 108-88-3 | Toluene | 0 | ug/kg | 1.4 | ug/kg | N | [6 empty] | 30.1044 | -89.6744
2010-08-10 | Sediment | T001-1451-100810-SD-1 | 1451-100810 | Louisiana | 120-12-7 | Anthracene | 0 | ug/kg | 1.9 | ug/kg | N | [6 empty] | 30.1044 | -89.6744
2010-08-10 | Sediment | T001-1451-100810-SD-1 | 1451-100810 | Louisiana | 129-00-0 | Pyrene | 0 | ug/kg | 3.5 | ug/kg | N | [6 empty] | 30.1044 | -89.6744
2010-08-10 | Sediment | T001-1451-100810-SD-1 | 1451-100810 | Louisiana | 1330-20-7 | Xylene | 0 | ug/kg | 3.1 | ug/kg | N | [6 empty] | 30.1044 | -89.6744
2010-08-10 | Sediment | T001-1451-100810-SD-1 | 1451-100810 | Louisiana | 191-24-2 | Benzo[ghi]perylene | 0 | ug/kg | 10 | ug/kg | N | [6 empty] | 30.1044 | -89.6744
2010-08-10 | Sediment | T001-1451-100810-SD-1 | 1451-100810 | Louisiana | 193-39-5 | Indeno[1,2,3-cd]pyrene | 0 | ug/kg | 7.6 | ug/kg | N | [6 empty] | 30.1044 | -89.6744
2010-08-10 | Sediment | T001-1451-100810-SD-1 | 1451-100810 | Louisiana | 205-99-2 | Benzo(b)fluoranthene | 0 | ug/kg | 5.4 | ug/kg | N | [6 empty] | 30.1044 | -89.6744
2010-08-10 | Sediment | T001-1451-100810-SD-1 | 1451-100810 | Louisiana | 206-44-0 | Fluoranthene | 0 | ug/kg | 2.2 | ug/kg | N | [6 empty] | 30.1044 | -89.6744
2010-08-10 | Sediment | T001-1451-100810-SD-1 | 1451-100810 | Louisiana | 207-08-9 | Benzo[k]fluoranthene | 0 | ug/kg | 6.6 | ug/kg | N | [6 empty] | 30.1044 | -89.6744
2010-08-10 | Sediment | T001-1451-100810-SD-1 | 1451-100810 | Louisiana | 208-96-8 | Acenaphthylene | 0 | ug/kg | 3.6 | ug/kg | N | [6 empty] | 30.1044 | -89.6744
2010-08-10 | Sediment | T001-1451-100810-SD-1 | 1451-100810 | Louisiana | 218-01-9 | Chrysene | 0 | ug/kg | 2.5 | ug/kg | N | [6 empty] | 30.1044 | -89.6744
2010-08-10 | Sediment | T001-1451-100810-SD-1 | 1451-100810 | Louisiana | 50-32-8 | Benzo[a]pyrene | 0 | ug/kg | 5.4 | ug/kg | N | [6 empty] | 30.1044 | -89.6744
2010-08-10 | Sediment | T001-1451-100810-SD-1 | 1451-100810 | Louisiana | 53-70-3 | Dibenz[a,h]anthracene | 0 | ug/kg | 9.8 | ug/kg | N | [6 empty] | 30.1044 | -89.6744
2010-08-10 | Sediment | T001-1451-100810-SD-1 | 1451-100810 | Louisiana | 56-55-3 | Benz[a]anthracene | 0 | ug/kg | 1.6 | ug/kg | N | [6 empty] | 30.1044 | -89.6744
2010-08-10 | Sediment | T001-1451-100810-SD-1 | 1451-100810 | Louisiana | 71-43-2 | Benzene | 0 | ug/kg | 1 | ug/kg | N | [6 empty] | 30.1044 | -89.6744
2010-08-10 | Sediment | T001-1451-100810-SD-1 | 1451-100810 | Louisiana | 7440-02-0 | Nickel | 6.9 | mg/kg | 0.11 | mg/kg | Y | 51.6 | mg/kg | N | 20.9 | mg/kg | N | 30.1044 | -89.6744
2010-08-10 | Sediment | T001-1451-100810-SD-1 | 1451-100810 | Louisiana | 7440-62-2 | Vanadium | 12.3 | mg/kg | 0.098 | mg/kg | Y |  |  |  | 57 | mg/kg | N | 30.1044 | -89.6744
2010-08-10 | Sediment | T001-1451-100810-SD-1 | 1451-100810 | Louisiana | 83-32-9 | Acenaphthene | 0 | ug/kg | 1.7 | ug/kg | N | [6 empty] | 30.1044 | -89.6744
2010-08-10 | Sediment | T001-1451-100810-SD-1 | 1451-100810 | Louisiana | 85-01-8 | Phenanthrene | 0 | ug/kg | 1.4 | ug/kg | N | [6 empty] | 30.1044 | -89.6744
2010-08-10 | Sediment | T001-1451-100810-SD-1 | 1451-100810 | Louisiana | 86-73-7 | Fluorene | 0 | ug/kg | 3.6 | ug/kg | N | [6 empty] | 30.1044 | -89.6744
2010-08-10 | Sediment | T001-1451-100810-SD-1 | 1451-100810 | Louisiana | 91-20-3 | Naphthalene | 0 | ug/kg | 1.6 | ug/kg | N | [6 empty] | 30.1044 | -89.6744
2010-08-10 | Sediment | T001-1451-100810-SD-1 | 1451-100810 | Louisiana | 91-57-6 | 2-Methylnaphthalene | 0 | ug/kg | 1.8 | ug/kg | N | [6 empty] | 30.1044 | -89.6744
2010-08-10 | Sediment | T001-1459-100810-SD-1 | 1459-100810 | Mississippi | 100-41-4 | Ethylbenzene | 0 | ug/kg | 1.8 | ug/kg | N | [6 empty] | 30.0481 | -89.5274
2010-08-10 | Sediment | T001-1459-100810-SD-1 | 1459-100810 | Mississippi | 108-88-3 | Toluene | 0 | ug/kg | 1.9 | ug/kg | N | [6 empty] | 30.0481 | -89.5274
2010-08-10 | Sediment | T001-1459-100810-SD-1 | 1459-100810 | Mississippi | 120-12-7 | Anthracene | 0 | ug/kg | 2.5 | ug/kg | N | [6 empty] | 30.0481 | -89.5274
2010-08-10 | Sediment | T001-1459-100810-SD-1 | 1459-100810 | Mississippi | 129-00-0 | Pyrene | 0 | ug/kg | 4.5 | ug/kg | N | [6 empty] | 30.0481 | -89.5274
2010-08-10 | Sediment | T001-1459-100810-SD-1 | 1459-100810 | Mississippi | 1330-20-7 | Xylene | 0 | ug/kg | 4.1 | ug/kg | N | [6 empty] | 30.0481 | -89.5274
2010-08-10 | Sediment | T001-1459-100810-SD-1 | 1459-100810 | Mississippi | 191-24-2 | Benzo[ghi]perylene | 0 | ug/kg | 13 | ug/kg | N | [6 empty] | 30.0481 | -89.5274
2010-08-10 | Sediment | T001-1459-100810-SD-1 | 1459-100810 | Mississippi | 193-39-5 | Indeno[1,2,3-cd]pyrene | 0 | ug/kg | 10 | ug/kg | N | [6 empty] | 30.0481 | -89.5274
2010-08-10 | Sediment | T001-1459-100810-SD-1 | 1459-100810 | Mississippi | 205-99-2 | Benzo(b)fluoranthene | 0 | ug/kg | 7.1 | ug/kg | N | [6 empty] | 30.0481 | -89.5274
2010-08-10 | Sediment | T001-1459-100810-SD-1 | 1459-100810 | Mississippi | 206-44-0 | Fluoranthene | 0 | ug/kg | 2.9 | ug/kg | N | [6 empty] | 30.0481 | -89.5274
2010-08-10 | Sediment | T001-1459-100810-SD-1 | 1459-100810 | Mississippi | 207-08-9 | Benzo[k]fluoranthene | 0 | ug/kg | 8.7 | ug/kg | N | [6 empty] | 30.0481 | -89.5274
2010-08-10 | Sediment | T001-1459-100810-SD-1 | 1459-100810 | Mississippi | 208-96-8 | Acenaphthylene | 0 | ug/kg | 4.7 | ug/kg | N | [6 empty] | 30.0481 | -89.5274
2010-08-10 | Sediment | T001-1459-100810-SD-1 | 1459-100810 | Mississippi | 218-01-9 | Chrysene | 0 | ug/kg | 3.3 | ug/kg | N | [6 empty] | 30.0481 | -89.5274
2010-08-10 | Sediment | T001-1459-100810-SD-1 | 1459-100810 | Mississippi | 50-32-8 | Benzo[a]pyrene | 0 | ug/kg | 7.1 | ug/kg | N | [6 empty] | 30.0481 | -89.5274
2010-08-10 | Sediment | T001-1459-100810-SD-1 | 1459-100810 | Mississippi | 53-70-3 | Dibenz[a,h]anthracene | 0 | ug/kg | 13 | ug/kg | N | [6 empty] | 30.0481 | -89.5274
2010-08-10 | Sediment | T001-1459-100810-SD-1 | 1459-100810 | Mississippi | 56-55-3 | Benz[a]anthracene | 0 | ug/kg | 2.1 | ug/kg | N | [6 empty] | 30.0481 | -89.5274
2010-08-10 | Sediment | T001-1459-100810-SD-1 | 1459-100810 | Mississippi | 71-43-2 | Benzene | 0 | ug/kg | 1.4 | ug/kg | N | [6 empty] | 30.0481 | -89.5274
2010-08-10 | Sediment | T001-1459-100810-SD-1 | 1459-100810 | Mississippi | 7440-02-0 | Nickel | 12.8 | mg/kg | 0.15 | mg/kg | Y | 51.6 | mg/kg | N | 20.9 | mg/kg | N | 30.0481 | -89.5274
2010-08-10 | Sediment | T001-1459-100810-SD-1 | 1459-100810 | Mississippi | 7440-62-2 | Vanadium | 24.4 | mg/kg | 0.14 | mg/kg | Y |  |  |  | 57 | mg/kg | N | 30.0481 | -89.5274
2010-08-10 | Sediment | T001-1459-100810-SD-1 | 1459-100810 | Mississippi | 83-32-9 | Acenaphthene | 0 | ug/kg | 2.2 | ug/kg | N | [6 empty] | 30.0481 | -89.5274
2010-08-10 | Sediment | T001-1459-100810-SD-1 | 1459-100810 | Mississippi | 85-01-8 | Phenanthrene | 0 | ug/kg | 1.9 | ug/kg | N | [6 empty] | 30.0481 | -89.5274
2010-08-10 | Sediment | T001-1459-100810-SD-1 | 1459-100810 | Mississippi | 86-73-7 | Fluorene | 0 | ug/kg | 4.7 | ug/kg | N | [6 empty] | 30.0481 | -89.5274
2010-08-10 | Sediment | T001-1459-100810-SD-1 | 1459-100810 | Mississippi | 91-20-3 | Naphthalene | 0 | ug/kg | 2 | ug/kg | N | [6 empty] | 30.0481 | -89.5274
2010-08-10 | Sediment | T001-1459-100810-SD-1 | 1459-100810 | Mississippi | 91-57-6 | 2-Methylnaphthalene | 0 | ug/kg | 2.3 | ug/kg | N | [6 empty] | 30.0481 | -89.5274
2010-08-10 | Sediment | T001-1470-100810-SD-1 | 1470-100810 | Louisiana | 100-41-4 | Ethylbenzene | 0 | ug/kg | 1.4 | ug/kg | N | [6 empty] | 30.0111 | -89.7616
2010-08-10 | Sediment | T001-1470-100810-SD-1 | 1470-100810 | Louisiana | 108-88-3 | Toluene | 0 | ug/kg | 1.5 | ug/kg | N | [6 empty] | 30.0111 | -89.7616
2010-08-10 | Sediment | T001-1470-100810-SD-1 | 1470-100810 | Louisiana | 120-12-7 | Anthracene | 0 | ug/kg | 2.1 | ug/kg | N | [6 empty] | 30.0111 | -89.7616
2010-08-10 | Sediment | T001-1470-100810-SD-1 | 1470-100810 | Louisiana | 129-00-0 | Pyrene | 0 | ug/kg | 3.7 | ug/kg | N | [6 empty] | 30.0111 | -89.7616
2010-08-10 | Sediment | T001-1470-100810-SD-1 | 1470-100810 | Louisiana | 1330-20-7 | Xylene | 0 | ug/kg | 3.3 | ug/kg | N | [6 empty] | 30.0111 | -89.7616
2010-08-10 | Sediment | T001-1470-100810-SD-1 | 1470-100810 | Louisiana | 191-24-2 | Benzo[ghi]perylene | 0 | ug/kg | 11 | ug/kg | N | [6 empty] | 30.0111 | -89.7616
2010-08-10 | Sediment | T001-1470-100810-SD-1 | 1470-100810 | Louisiana | 193-39-5 | Indeno[1,2,3-cd]pyrene | 0 | ug/kg | 8.1 | ug/kg | N | [6 empty] | 30.0111 | -89.7616
2010-08-10 | Sediment | T001-1470-100810-SD-1 | 1470-100810 | Louisiana | 205-99-2 | Benzo(b)fluoranthene | 0 | ug/kg | 5.7 | ug/kg | N | [6 empty] | 30.0111 | -89.7616
2010-08-10 | Sediment | T001-1470-100810-SD-1 | 1470-100810 | Louisiana | 206-44-0 | Fluoranthene | 0 | ug/kg | 2.4 | ug/kg | N | [6 empty] | 30.0111 | -89.7616
2010-08-10 | Sediment | T001-1470-100810-SD-1 | 1470-100810 | Louisiana | 207-08-9 | Benzo[k]fluoranthene | 0 | ug/kg | 7 | ug/kg | N | [6 empty] | 30.0111 | -89.7616
2010-08-10 | Sediment | T001-1470-100810-SD-1 | 1470-100810 | Louisiana | 208-96-8 | Acenaphthylene | 0 | ug/kg | 3.8 | ug/kg | N | [6 empty] | 30.0111 | -89.7616
2010-08-10 | Sediment | T001-1470-100810-SD-1 | 1470-100810 | Louisiana | 218-01-9 | Chrysene | 0 | ug/kg | 2.7 | ug/kg | N | [6 empty] | 30.0111 | -89.7616
2010-08-10 | Sediment | T001-1470-100810-SD-1 | 1470-100810 | Louisiana | 50-32-8 | Benzo[a]pyrene | 0 | ug/kg | 5.8 | ug/kg | N | [6 empty] | 30.0111 | -89.7616
2010-08-10 | Sediment | T001-1470-100810-SD-1 | 1470-100810 | Louisiana | 53-70-3 | Dibenz[a,h]anthracene | 0 | ug/kg | 10 | ug/kg | N | [6 empty] | 30.0111 | -89.7616
2010-08-10 | Sediment | T001-1470-100810-SD-1 | 1470-100810 | Louisiana | 56-55-3 | Benz[a]anthracene | 0 | ug/kg | 1.7 | ug/kg | N | [6 empty] | 30.0111 | -89.7616
2010-08-10 | Sediment | T001-1470-100810-SD-1 | 1470-100810 | Louisiana | 71-43-2 | Benzene | 0 | ug/kg | 1.1 | ug/kg | N | [6 empty] | 30.0111 | -89.7616
2010-08-10 | Sediment | T001-1470-100810-SD-1 | 1470-100810 | Louisiana | 7440-02-0 | Nickel | 10.6 | mg/kg | 0.12 | mg/kg | Y | 51.6 | mg/kg | N | 20.9 | mg/kg | N | 30.0111 | -89.7616
2010-08-10 | Sediment | T001-1470-100810-SD-1 | 1470-100810 | Louisiana | 7440-62-2 | Vanadium | 19.2 | mg/kg | 0.11 | mg/kg | Y |  |  |  | 57 | mg/kg | N | 30.0111 | -89.7616
2010-08-10 | Sediment | T001-1470-100810-SD-1 | 1470-100810 | Louisiana | 83-32-9 | Acenaphthene | 0 | ug/kg | 1.8 | ug/kg | N | [6 empty] | 30.0111 | -89.7616
2010-08-10 | Sediment | T001-1470-100810-SD-1 | 1470-100810 | Louisiana | 85-01-8 | Phenanthrene | 0 | ug/kg | 1.5 | ug/kg | N | [6 empty] | 30.0111 | -89.7616
2010-08-10 | Sediment | T001-1470-100810-SD-1 | 1470-100810 | Louisiana | 86-73-7 | Fluorene | 0 | ug/kg | 3.8 | ug/kg | N | [6 empty] | 30.0111 | -89.7616
2010-08-10 | Sediment | T001-1470-100810-SD-1 | 1470-100810 | Louisiana | 91-20-3 | Naphthalene | 0 | ug/kg | 1.7 | ug/kg | N | [6 empty] | 30.0111 | -89.7616
2010-08-10 | Sediment | T001-1470-100810-SD-1 | 1470-100810 | Louisiana | 91-57-6 | 2-Methylnaphthalene | 0 | ug/kg | 1.9 | ug/kg | N | [6 empty] | 30.0111 | -89.7616
2010-08-10 | Sediment | T005-2317-100810-SD-1 | 2317-100810 | Louisiana | 100-41-4 | Ethylbenzene | 0 | ug/kg | 2.1 | ug/kg | N | [6 empty] | 29.507 | -91.7116
2010-08-10 | Sediment | T005-2317-100810-SD-1 | 2317-100810 | Louisiana | 108-88-3 | Toluene | 0 | ug/kg | 2.2 | ug/kg | N | [6 empty] | 29.507 | -91.7116
2010-08-10 | Sediment | T005-2317-100810-SD-1 | 2317-100810 | Louisiana | 120-12-7 | Anthracene | 0 | ug/kg | 3 | ug/kg | N | [6 empty] | 29.507 | -91.7116
2010-08-10 | Sediment | T005-2317-100810-SD-1 | 2317-100810 | Louisiana | 129-00-0 | Pyrene | 0 | ug/kg | 5.3 | ug/kg | N | [6 empty] | 29.507 | -91.7116
2010-08-10 | Sediment | T005-2317-100810-SD-1 | 2317-100810 | Louisiana | 1330-20-7 | Xylene | 0 | ug/kg | 4.8 | ug/kg | N | [6 empty] | 29.507 | -91.7116
2010-08-10 | Sediment | T005-2317-100810-SD-1 | 2317-100810 | Louisiana | 191-24-2 | Benzo[ghi]perylene | 0 | ug/kg | 16 | ug/kg | N | [6 empty] | 29.507 | -91.7116
2010-08-10 | Sediment | T005-2317-100810-SD-1 | 2317-100810 | Louisiana | 193-39-5 | Indeno[1,2,3-cd]pyrene | 0 | ug/kg | 12 | ug/kg | N | [6 empty] | 29.507 | -91.7116
2010-08-10 | Sediment | T005-2317-100810-SD-1 | 2317-100810 | Louisiana | 205-99-2 | Benzo(b)fluoranthene | 0 | ug/kg | 8.3 | ug/kg | N | [6 empty] | 29.507 | -91.7116
2010-08-10 | Sediment | T005-2317-100810-SD-1 | 2317-100810 | Louisiana | 206-44-0 | Fluoranthene | 0 | ug/kg | 3.4 | ug/kg | N | [6 empty] | 29.507 | -91.7116
2010-08-10 | Sediment | T005-2317-100810-SD-1 | 2317-100810 | Louisiana | 207-08-9 | Benzo[k]fluoranthene | 0 | ug/kg | 10 | ug/kg | N | [6 empty] | 29.507 | -91.7116
2010-08-10 | Sediment | T005-2317-100810-SD-1 | 2317-100810 | Louisiana | 208-96-8 | Acenaphthylene | 0 | ug/kg | 5.5 | ug/kg | N | [6 empty] | 29.507 | -91.7116
2010-08-10 | Sediment | T005-2317-100810-SD-1 | 2317-100810 | Louisiana | 218-01-9 | Chrysene | 0 | ug/kg | 3.9 | ug/kg | N | [6 empty] | 29.507 | -91.7116
2010-08-10 | Sediment | T005-2317-100810-SD-1 | 2317-100810 | Louisiana | 50-32-8 | Benzo[a]pyrene | 11.4 | ug/kg | 8.4 | ug/kg | Y | [6 empty] | 29.507 | -91.7116
2010-08-10 | Sediment | T005-2317-100810-SD-1 | 2317-100810 | Louisiana | 53-70-3 | Dibenz[a,h]anthracene | 0 | ug/kg | 15 | ug/kg | N | [6 empty] | 29.507 | -91.7116
2010-08-10 | Sediment | T005-2317-100810-SD-1 | 2317-100810 | Louisiana | 56-55-3 | Benz[a]anthracene | 0 | ug/kg | 2.5 | ug/kg | N | [6 empty] | 29.507 | -91.7116
2010-08-10 | Sediment | T005-2317-100810-SD-1 | 2317-100810 | Louisiana | 71-43-2 | Benzene | 0 | ug/kg | 1.6 | ug/kg | N | [6 empty] | 29.507 | -91.7116
2010-08-10 | Sediment | T005-2317-100810-SD-1 | 2317-100810 | Louisiana | 7440-02-0 | Nickel | 20.4 | mg/kg | 0.17 | mg/kg | Y | 51.6 | mg/kg | N | 20.9 | mg/kg | N | 29.507 | -91.7116
2010-08-10 | Sediment | T005-2317-100810-SD-1 | 2317-100810 | Louisiana | 7440-62-2 | Vanadium | 38.4 | mg/kg | 0.15 | mg/kg | Y |  |  |  | 57 | mg/kg | N | 29.507 | -91.7116
2010-08-10 | Sediment | T005-2317-100810-SD-1 | 2317-100810 | Louisiana | 83-32-9 | Acenaphthene | 0 | ug/kg | 2.6 | ug/kg | N | [6 empty] | 29.507 | -91.7116
2010-08-10 | Sediment | T005-2317-100810-SD-1 | 2317-100810 | Louisiana | 85-01-8 | Phenanthrene | 0 | ug/kg | 2.2 | ug/kg | N | [6 empty] | 29.507 | -91.7116
2010-08-10 | Sediment | T005-2317-100810-SD-1 | 2317-100810 | Louisiana | 86-73-7 | Fluorene | 0 | ug/kg | 5.5 | ug/kg | N | [6 empty] | 29.507 | -91.7116
2010-08-10 | Sediment | T005-2317-100810-SD-1 | 2317-100810 | Louisiana | 91-20-3 | Naphthalene | 0 | ug/kg | 2.4 | ug/kg | N | [6 empty] | 29.507 | -91.7116
2010-08-10 | Sediment | T005-2317-100810-SD-1 | 2317-100810 | Louisiana | 91-57-6 | 2-Methylnaphthalene | 0 | ug/kg | 2.7 | ug/kg | N | [6 empty] | 29.507 | -91.7116
2010-08-10 | Sediment | T001-2474-100810-SD-1 | 2474-100810 | Louisiana | 100-41-4 | Ethylbenzene | 0 | ug/kg | 1.2 | ug/kg | N | [6 empty] | 30.1393 | -89.8917
2010-08-10 | Sediment | T001-2474-100810-SD-1 | 2474-100810 | Louisiana | 108-88-3 | Toluene | 0 | ug/kg | 1.3 | ug/kg | N | [6 empty] | 30.1393 | -89.8917
2010-08-10 | Sediment | T001-2474-100810-SD-1 | 2474-100810 | Louisiana | 120-12-7 | Anthracene | 0 | ug/kg | 1.7 | ug/kg | N | [6 empty] | 30.1393 | -89.8917
2010-08-10 | Sediment | T001-2474-100810-SD-1 | 2474-100810 | Louisiana | 129-00-0 | Pyrene | 0 | ug/kg | 3.1 | ug/kg | N | [6 empty] | 30.1393 | -89.8917
2010-08-10 | Sediment | T001-2474-100810-SD-1 | 2474-100810 | Louisiana | 1330-20-7 | Xylene | 0 | ug/kg | 2.9 | ug/kg | N | [6 empty] | 30.1393 | -89.8917
2010-08-10 | Sediment | T001-2474-100810-SD-1 | 2474-100810 | Louisiana | 191-24-2 | Benzo[ghi]perylene | 0 | ug/kg | 9 | ug/kg | N | [6 empty] | 30.1393 | -89.8917
2010-08-10 | Sediment | T001-2474-100810-SD-1 | 2474-100810 | Louisiana | 193-39-5 | Indeno[1,2,3-cd]pyrene | 0 | ug/kg | 6.7 | ug/kg | N | [6 empty] | 30.1393 | -89.8917
2010-08-10 | Sediment | T001-2474-100810-SD-1 | 2474-100810 | Louisiana | 205-99-2 | Benzo(b)fluoranthene | 0 | ug/kg | 4.8 | ug/kg | N | [6 empty] | 30.1393 | -89.8917
2010-08-10 | Sediment | T001-2474-100810-SD-1 | 2474-100810 | Louisiana | 206-44-0 | Fluoranthene | 0 | ug/kg | 2 | ug/kg | N | [6 empty] | 30.1393 | -89.8917
2010-08-10 | Sediment | T001-2474-100810-SD-1 | 2474-100810 | Louisiana | 207-08-9 | Benzo[k]fluoranthene | 0 | ug/kg | 5.8 | ug/kg | N | [6 empty] | 30.1393 | -89.8917
2010-08-10 | Sediment | T001-2474-100810-SD-1 | 2474-100810 | Louisiana | 208-96-8 | Acenaphthylene | 0 | ug/kg | 3.1 | ug/kg | N | [6 empty] | 30.1393 | -89.8917
2010-08-10 | Sediment | T001-2474-100810-SD-1 | 2474-100810 | Louisiana | 218-01-9 | Chrysene | 0 | ug/kg | 2.2 | ug/kg | N | [6 empty] | 30.1393 | -89.8917
2010-08-10 | Sediment | T001-2474-100810-SD-1 | 2474-100810 | Louisiana | 50-32-8 | Benzo[a]pyrene | 0 | ug/kg | 4.8 | ug/kg | N | [6 empty] | 30.1393 | -89.8917
2010-08-10 | Sediment | T001-2474-100810-SD-1 | 2474-100810 | Louisiana | 53-70-3 | Dibenz[a,h]anthracene | 0 | ug/kg | 8.7 | ug/kg | N | [6 empty] | 30.1393 | -89.8917
2010-08-10 | Sediment | T001-2474-100810-SD-1 | 2474-100810 | Louisiana | 56-55-3 | Benz[a]anthracene | 0 | ug/kg | 1.4 | ug/kg | N | [6 empty] | 30.1393 | -89.8917
2010-08-10 | Sediment | T001-2474-100810-SD-1 | 2474-100810 | Louisiana | 71-43-2 | Benzene | 0 | ug/kg | 0.96 | ug/kg | N | [6 empty] | 30.1393 | -89.8917
2010-08-10 | Sediment | T001-2474-100810-SD-1 | 2474-100810 | Louisiana | 7440-02-0 | Nickel | 6.9 | mg/kg | 0.11 | mg/kg | Y | 51.6 | mg/kg | N | 20.9 | mg/kg | N | 30.1393 | -89.8917
2010-08-10 | Sediment | T001-2474-100810-SD-1 | 2474-100810 | Louisiana | 7440-62-2 | Vanadium | 11.9 | mg/kg | 0.099 | mg/kg | Y |  |  |  | 57 | mg/kg | N | 30.1393 | -89.8917
2010-08-10 | Sediment | T001-2474-100810-SD-1 | 2474-100810 | Louisiana | 83-32-9 | Acenaphthene | 0 | ug/kg | 1.5 | ug/kg | N | [6 empty] | 30.1393 | -89.8917
2010-08-10 | Sediment | T001-2474-100810-SD-1 | 2474-100810 | Louisiana | 85-01-8 | Phenanthrene | 0 | ug/kg | 1.3 | ug/kg | N | [6 empty] | 30.1393 | -89.8917
2010-08-10 | Sediment | T001-2474-100810-SD-1 | 2474-100810 | Louisiana | 86-73-7 | Fluorene | 0 | ug/kg | 3.2 | ug/kg | N | [6 empty] | 30.1393 | -89.8917
2010-08-10 | Sediment | T001-2474-100810-SD-1 | 2474-100810 | Louisiana | 91-20-3 | Naphthalene | 0 | ug/kg | 1.4 | ug/kg | N | [6 empty] | 30.1393 | -89.8917
2010-08-10 | Sediment | T001-2474-100810-SD-1 | 2474-100810 | Louisiana | 91-57-6 | 2-Methylnaphthalene | 0 | ug/kg | 1.6 | ug/kg | N | [6 empty] | 30.1393 | -89.8917
2010-08-10 | Sediment | T001-2475-100810-SD-1 | 2475-100810 | Mississippi | 100-41-4 | Ethylbenzene | 0 | ug/kg | 2.5 | ug/kg | N | [6 empty] | 30.1559 | -89.5023
2010-08-10 | Sediment | T001-2475-100810-SD-1 | 2475-100810 | Mississippi | 108-88-3 | Toluene | 0 | ug/kg | 2.6 | ug/kg | N | [6 empty] | 30.1559 | -89.5023
2010-08-10 | Sediment | T001-2475-100810-SD-1 | 2475-100810 | Mississippi | 120-12-7 | Anthracene | 0 | ug/kg | 3.7 | ug/kg | N | [6 empty] | 30.1559 | -89.5023
2010-08-10 | Sediment | T001-2475-100810-SD-1 | 2475-100810 | Mississippi | 129-00-0 | Pyrene | 0 | ug/kg | 6.6 | ug/kg | N | [6 empty] | 30.1559 | -89.5023
2010-08-10 | Sediment | T001-2475-100810-SD-1 | 2475-100810 | Mississippi | 1330-20-7 | Xylene | 0 | ug/kg | 5.8 | ug/kg | N | [6 empty] | 30.1559 | -89.5023
2010-08-10 | Sediment | T001-2475-100810-SD-1 | 2475-100810 | Mississippi | 191-24-2 | Benzo[ghi]perylene | 0 | ug/kg | 19 | ug/kg | N | [6 empty] | 30.1559 | -89.5023
2010-08-10 | Sediment | T001-2475-100810-SD-1 | 2475-100810 | Mississippi | 193-39-5 | Indeno[1,2,3-cd]pyrene | 0 | ug/kg | 14 | ug/kg | N | [6 empty] | 30.1559 | -89.5023
2010-08-10 | Sediment | T001-2475-100810-SD-1 | 2475-100810 | Mississippi | 205-99-2 | Benzo(b)fluoranthene | 0 | ug/kg | 10 | ug/kg | N | [6 empty] | 30.1559 | -89.5023
2010-08-10 | Sediment | T001-2475-100810-SD-1 | 2475-100810 | Mississippi | 206-44-0 | Fluoranthene | 0 | ug/kg | 4.2 | ug/kg | N | [6 empty] | 30.1559 | -89.5023
2010-08-10 | Sediment | T001-2475-100810-SD-1 | 2475-100810 | Mississippi | 207-08-9 | Benzo[k]fluoranthene | 0 | ug/kg | 13 | ug/kg | N | [6 empty] | 30.1559 | -89.5023
2010-08-10 | Sediment | T001-2475-100810-SD-1 | 2475-100810 | Mississippi | 208-96-8 | Acenaphthylene | 0 | ug/kg | 6.8 | ug/kg | N | [6 empty] | 30.1559 | -89.5023
2010-08-10 | Sediment | T001-2475-100810-SD-1 | 2475-100810 | Mississippi | 218-01-9 | Chrysene | 0 | ug/kg | 4.8 | ug/kg | N | [6 empty] | 30.1559 | -89.5023
2010-08-10 | Sediment | T001-2475-100810-SD-1 | 2475-100810 | Mississippi | 50-32-8 | Benzo[a]pyrene | 0 | ug/kg | 10 | ug/kg | N | [6 empty] | 30.1559 | -89.5023
2010-08-10 | Sediment | T001-2475-100810-SD-1 | 2475-100810 | Mississippi | 53-70-3 | Dibenz[a,h]anthracene | 0 | ug/kg | 19 | ug/kg | N | [6 empty] | 30.1559 | -89.5023
2010-08-10 | Sediment | T001-2475-100810-SD-1 | 2475-100810 | Mississippi | 56-55-3 | Benz[a]anthracene | 0 | ug/kg | 3.1 | ug/kg | N | [6 empty] | 30.1559 | -89.5023
2010-08-10 | Sediment | T001-2475-100810-SD-1 | 2475-100810 | Mississippi | 71-43-2 | Benzene | 0 | ug/kg | 1.9 | ug/kg | N | [6 empty] | 30.1559 | -89.5023
2010-08-10 | Sediment | T001-2475-100810-SD-1 | 2475-100810 | Mississippi | 7440-02-0 | Nickel | 19.5 | mg/kg | 0.2 | mg/kg | Y | 51.6 | mg/kg | N | 20.9 | mg/kg | N | 30.1559 | -89.5023
2010-08-10 | Sediment | T001-2475-100810-SD-1 | 2475-100810 | Mississippi | 7440-62-2 | Vanadium | 43.7 | mg/kg | 0.19 | mg/kg | Y |  |  |  | 57 | mg/kg | N | 30.1559 | -89.5023
2010-08-10 | Sediment | T001-2475-100810-SD-1 | 2475-100810 | Mississippi | 83-32-9 | Acenaphthene | 0 | ug/kg | 3.2 | ug/kg | N | [6 empty] | 30.1559 | -89.5023
2010-08-10 | Sediment | T001-2475-100810-SD-1 | 2475-100810 | Mississippi | 85-01-8 | Phenanthrene | 0 | ug/kg | 2.7 | ug/kg | N | [6 empty] | 30.1559 | -89.5023
2010-08-10 | Sediment | T001-2475-100810-SD-1 | 2475-100810 | Mississippi | 86-73-7 | Fluorene | 0 | ug/kg | 6.8 | ug/kg | N | [6 empty] | 30.1559 | -89.5023
2010-08-10 | Sediment | T001-2475-100810-SD-1 | 2475-100810 | Mississippi | 91-20-3 | Naphthalene | 0 | ug/kg | 3 | ug/kg | N | [6 empty] | 30.1559 | -89.5023
2010-08-10 | Sediment | T001-2475-100810-SD-1 | 2475-100810 | Mississippi | 91-57-6 | 2-Methylnaphthalene | 0 | ug/kg | 3.3 | ug/kg | N | [6 empty] | 30.1559 | -89.5023
2010-08-11 | Sediment | T008-0041-100811-SD-1 | 0041-100811 | Louisiana | 100-41-4 | Ethylbenzene | 0 | ug/kg | 1.2 | ug/kg | N | [6 empty] | 29.7281 | -93.7571
2010-08-11 | Sediment | T008-0041-100811-SD-1 | 0041-100811 | Louisiana | 108-88-3 | Toluene | 0 | ug/kg | 1.3 | ug/kg | N | [6 empty] | 29.7281 | -93.7571
2010-08-11 | Sediment | T008-0041-100811-SD-1 | 0041-100811 | Louisiana | 120-12-7 | Anthracene | 0 | ug/kg | 1.7 | ug/kg | N | [6 empty] | 29.7281 | -93.7571
2010-08-11 | Sediment | T008-0041-100811-SD-1 | 0041-100811 | Louisiana | 129-00-0 | Pyrene | 0 | ug/kg | 3.1 | ug/kg | N | [6 empty] | 29.7281 | -93.7571
2010-08-11 | Sediment | T008-0041-100811-SD-1 | 0041-100811 | Louisiana | 1330-20-7 | Xylene | 0 | ug/kg | 2.8 | ug/kg | N | [6 empty] | 29.7281 | -93.7571
2010-08-11 | Sediment | T008-0041-100811-SD-1 | 0041-100811 | Louisiana | 191-24-2 | Benzo[ghi]perylene | 0 | ug/kg | 9.1 | ug/kg | N | [6 empty] | 29.7281 | -93.7571
2010-08-11 | Sediment | T008-0041-100811-SD-1 | 0041-100811 | Louisiana | 193-39-5 | Indeno[1,2,3-cd]pyrene | 0 | ug/kg | 6.9 | ug/kg | N | [6 empty] | 29.7281 | -93.7571
2010-08-11 | Sediment | T008-0041-100811-SD-1 | 0041-100811 | Louisiana | 205-99-2 | Benzo(b)fluoranthene | 0 | ug/kg | 4.8 | ug/kg | N | [6 empty] | 29.7281 | -93.7571
2010-08-11 | Sediment | T008-0041-100811-SD-1 | 0041-100811 | Louisiana | 206-44-0 | Fluoranthene | 0 | ug/kg | 2 | ug/kg | N | [6 empty] | 29.7281 | -93.7571
2010-08-11 | Sediment | T008-0041-100811-SD-1 | 0041-100811 | Louisiana | 207-08-9 | Benzo[k]fluoranthene | 0 | ug/kg | 5.9 | ug/kg | N | [6 empty] | 29.7281 | -93.7571
2010-08-11 | Sediment | T008-0041-100811-SD-1 | 0041-100811 | Louisiana | 208-96-8 | Acenaphthylene | 0 | ug/kg | 3.2 | ug/kg | N | [6 empty] | 29.7281 | -93.7571
2010-08-11 | Sediment | T008-0041-100811-SD-1 | 0041-100811 | Louisiana | 218-01-9 | Chrysene | 0 | ug/kg | 2.3 | ug/kg | N | [6 empty] | 29.7281 | -93.7571
2010-08-11 | Sediment | T008-0041-100811-SD-1 | 0041-100811 | Louisiana | 50-32-8 | Benzo[a]pyrene | 0 | ug/kg | 4.9 | ug/kg | N | [6 empty] | 29.7281 | -93.7571
2010-08-11 | Sediment | T008-0041-100811-SD-1 | 0041-100811 | Louisiana | 53-70-3 | Dibenz[a,h]anthracene | 0 | ug/kg | 8.8 | ug/kg | N | [6 empty] | 29.7281 | -93.7571
2010-08-11 | Sediment | T008-0041-100811-SD-1 | 0041-100811 | Louisiana | 56-55-3 | Benz[a]anthracene | 0 | ug/kg | 1.5 | ug/kg | N | [6 empty] | 29.7281 | -93.7571
2010-08-11 | Sediment | T008-0041-100811-SD-1 | 0041-100811 | Louisiana | 71-43-2 | Benzene | 0 | ug/kg | 0.93 | ug/kg | N | [6 empty] | 29.7281 | -93.7571
2010-08-11 | Sediment | T008-0041-100811-SD-1 | 0041-100811 | Louisiana | 7440-02-0 | Nickel | 6.2 | mg/kg | 0.1 | mg/kg | Y | 51.6 | mg/kg | N | 20.9 | mg/kg | N | 29.7281 | -93.7571
2010-08-11 | Sediment | T008-0041-100811-SD-1 | 0041-100811 | Louisiana | 7440-62-2 | Vanadium | 9.9 | mg/kg | 0.094 | mg/kg | Y |  |  |  | 57 | mg/kg | N | 29.7281 | -93.7571
2010-08-11 | Sediment | T008-0041-100811-SD-1 | 0041-100811 | Louisiana | 83-32-9 | Acenaphthene | 0 | ug/kg | 1.5 | ug/kg | N | [6 empty] | 29.7281 | -93.7571
2010-08-11 | Sediment | T008-0041-100811-SD-1 | 0041-100811 | Louisiana | 85-01-8 | Phenanthrene | 0 | ug/kg | 1.3 | ug/kg | N | [6 empty] | 29.7281 | -93.7571
2010-08-11 | Sediment | T008-0041-100811-SD-1 | 0041-100811 | Louisiana | 86-73-7 | Fluorene | 0 | ug/kg | 3.2 | ug/kg | N | [6 empty] | 29.7281 | -93.7571
2010-08-11 | Sediment | T008-0041-100811-SD-1 | 0041-100811 | Louisiana | 91-20-3 | Naphthalene | 0 | ug/kg | 1.4 | ug/kg | N | [6 empty] | 29.7281 | -93.7571
2010-08-11 | Sediment | T008-0041-100811-SD-1 | 0041-100811 | Louisiana | 91-57-6 | 2-Methylnaphthalene | 0 | ug/kg | 1.6 | ug/kg | N | [6 empty] | 29.7281 | -93.7571
2010-08-11 | Sediment | T008-0041-100811-SD-1 | 0041-100811 | Louisiana | N/A | Total Organic Carbon | 0 | mg/kg | 1000 | mg/kg | N | [6 empty] | 29.7281 | -93.7571
2010-08-11 | Sediment | T008-1480-100811-SD-1 | 1480-100811 | Texas | 100-41-4 | Ethylbenzene | 0 | ug/kg | 2 | ug/kg | N | [6 empty] | 29.7095 | -93.8482
2010-08-11 | Sediment | T008-1480-100811-SD-1 | 1480-100811 | Texas | 108-88-3 | Toluene | 0 | ug/kg | 2.1 | ug/kg | N | [6 empty] | 29.7095 | -93.8482
2010-08-11 | Sediment | T008-1480-100811-SD-1 | 1480-100811 | Texas | 120-12-7 | Anthracene | 0 | ug/kg | 2.9 | ug/kg | N | [6 empty] | 29.7095 | -93.8482
2010-08-11 | Sediment | T008-1480-100811-SD-1 | 1480-100811 | Texas | 129-00-0 | Pyrene | 7.4 | ug/kg | 5.1 | ug/kg | Y | [6 empty] | 29.7095 | -93.8482
2010-08-11 | Sediment | T008-1480-100811-SD-1 | 1480-100811 | Texas | 1330-20-7 | Xylene | 0 | ug/kg | 4.6 | ug/kg | N | [6 empty] | 29.7095 | -93.8482
2010-08-11 | Sediment | T008-1480-100811-SD-1 | 1480-100811 | Texas | 191-24-2 | Benzo[ghi]perylene | 0 | ug/kg | 15 | ug/kg | N | [6 empty] | 29.7095 | -93.8482
2010-08-11 | Sediment | T008-1480-100811-SD-1 | 1480-100811 | Texas | 193-39-5 | Indeno[1,2,3-cd]pyrene | 0 | ug/kg | 11 | ug/kg | N | [6 empty] | 29.7095 | -93.8482
2010-08-11 | Sediment | T008-1480-100811-SD-1 | 1480-100811 | Texas | 205-99-2 | Benzo(b)fluoranthene | 0 | ug/kg | 7.9 | ug/kg | N | [6 empty] | 29.7095 | -93.8482
2010-08-11 | Sediment | T008-1480-100811-SD-1 | 1480-100811 | Texas | 206-44-0 | Fluoranthene | 8.4 | ug/kg | 3.3 | ug/kg | Y | [6 empty] | 29.7095 | -93.8482
2010-08-11 | Sediment | T008-1480-100811-SD-1 | 1480-100811 | Texas | 207-08-9 | Benzo[k]fluoranthene | 0 | ug/kg | 9.7 | ug/kg | N | [6 empty] | 29.7095 | -93.8482
2010-08-11 | Sediment | T008-1480-100811-SD-1 | 1480-100811 | Texas | 208-96-8 | Acenaphthylene | 0 | ug/kg | 5.3 | ug/kg | N | [6 empty] | 29.7095 | -93.8482
2010-08-11 | Sediment | T008-1480-100811-SD-1 | 1480-100811 | Texas | 218-01-9 | Chrysene | 0 | ug/kg | 3.7 | ug/kg | N | [6 empty] | 29.7095 | -93.8482
2010-08-11 | Sediment | T008-1480-100811-SD-1 | 1480-100811 | Texas | 50-32-8 | Benzo[a]pyrene | 0 | ug/kg | 8 | ug/kg | N | [6 empty] | 29.7095 | -93.8482
2010-08-11 | Sediment | T008-1480-100811-SD-1 | 1480-100811 | Texas | 53-70-3 | Dibenz[a,h]anthracene | 0 | ug/kg | 14 | ug/kg | N | [6 empty] | 29.7095 | -93.8482
2010-08-11 | Sediment | T008-1480-100811-SD-1 | 1480-100811 | Texas | 56-55-3 | Benz[a]anthracene | 0 | ug/kg | 2.4 | ug/kg | N | [6 empty] | 29.7095 | -93.8482
2010-08-11 | Sediment | T008-1480-100811-SD-1 | 1480-100811 | Texas | 71-43-2 | Benzene | 0 | ug/kg | 1.5 | ug/kg | N | [6 empty] | 29.7095 | -93.8482
2010-08-11 | Sediment | T008-1480-100811-SD-1 | 1480-100811 | Texas | 7440-02-0 | Nickel | 15.3 | mg/kg | 0.16 | mg/kg | Y | 51.6 | mg/kg | N | 20.9 | mg/kg | N | 29.7095 | -93.8482
2010-08-11 | Sediment | T008-1480-100811-SD-1 | 1480-100811 | Texas | 7440-62-2 | Vanadium | 33 | mg/kg | 0.14 | mg/kg | Y |  |  |  | 57 | mg/kg | N | 29.7095 | -93.8482
2010-08-11 | Sediment | T008-1480-100811-SD-1 | 1480-100811 | Texas | 83-32-9 | Acenaphthene | 0 | ug/kg | 2.5 | ug/kg | N | [6 empty] | 29.7095 | -93.8482
2010-08-11 | Sediment | T008-1480-100811-SD-1 | 1480-100811 | Texas | 85-01-8 | Phenanthrene | 0 | ug/kg | 2.1 | ug/kg | N | [6 empty] | 29.7095 | -93.8482
2010-08-11 | Sediment | T008-1480-100811-SD-1 | 1480-100811 | Texas | 86-73-7 | Fluorene | 0 | ug/kg | 5.3 | ug/kg | N | [6 empty] | 29.7095 | -93.8482
2010-08-11 | Sediment | T008-1480-100811-SD-1 | 1480-100811 | Texas | 91-20-3 | Naphthalene | 0 | ug/kg | 2.3 | ug/kg | N | [6 empty] | 29.7095 | -93.8482
2010-08-11 | Sediment | T008-1480-100811-SD-1 | 1480-100811 | Texas | 91-57-6 | 2-Methylnaphthalene | 0 | ug/kg | 2.6 | ug/kg | N | [6 empty] | 29.7095 | -93.8482
2010-08-11 | Sediment | T008-1480-100811-SD-1 | 1480-100811 | Texas | N/A | Total Organic Carbon | 14100 | mg/kg | 1600 | mg/kg | Y | [6 empty] | 29.7095 | -93.8482
2010-08-11 | Sediment | T005-2338-100811-SD-1 | 2338-100811 | Louisiana | 100-41-4 | Ethylbenzene | 0 | ug/kg | 1.5 | ug/kg | N | [6 empty] | 29.2251 | -91.5964
2010-08-11 | Sediment | T005-2338-100811-SD-1 | 2338-100811 | Louisiana | 108-88-3 | Toluene | 0 | ug/kg | 1.6 | ug/kg | N | [6 empty] | 29.2251 | -91.5964
2010-08-11 | Sediment | T005-2338-100811-SD-1 | 2338-100811 | Louisiana | 120-12-7 | Anthracene | 0 | ug/kg | 2.3 | ug/kg | N | [6 empty] | 29.2251 | -91.5964
2010-08-11 | Sediment | T005-2338-100811-SD-1 | 2338-100811 | Louisiana | 129-00-0 | Pyrene | 0 | ug/kg | 4.1 | ug/kg | N | [6 empty] | 29.2251 | -91.5964
2010-08-11 | Sediment | T005-2338-100811-SD-1 | 2338-100811 | Louisiana | 1330-20-7 | Xylene | 0 | ug/kg | 3.5 | ug/kg | N | [6 empty] | 29.2251 | -91.5964
2010-08-11 | Sediment | T005-2338-100811-SD-1 | 2338-100811 | Louisiana | 191-24-2 | Benzo[ghi]perylene | 0 | ug/kg | 12 | ug/kg | N | [6 empty] | 29.2251 | -91.5964
2010-08-11 | Sediment | T005-2338-100811-SD-1 | 2338-100811 | Louisiana | 193-39-5 | Indeno[1,2,3-cd]pyrene | 0 | ug/kg | 8.9 | ug/kg | N | [6 empty] | 29.2251 | -91.5964
2010-08-11 | Sediment | T005-2338-100811-SD-1 | 2338-100811 | Louisiana | 205-99-2 | Benzo(b)fluoranthene | 0 | ug/kg | 6.3 | ug/kg | N | [6 empty] | 29.2251 | -91.5964
2010-08-11 | Sediment | T005-2338-100811-SD-1 | 2338-100811 | Louisiana | 206-44-0 | Fluoranthene | 0 | ug/kg | 2.6 | ug/kg | N | [6 empty] | 29.2251 | -91.5964
2010-08-11 | Sediment | T005-2338-100811-SD-1 | 2338-100811 | Louisiana | 207-08-9 | Benzo[k]fluoranthene | 0 | ug/kg | 7.7 | ug/kg | N | [6 empty] | 29.2251 | -91.5964
2010-08-11 | Sediment | T005-2338-100811-SD-1 | 2338-100811 | Louisiana | 208-96-8 | Acenaphthylene | 0 | ug/kg | 4.2 | ug/kg | N | [6 empty] | 29.2251 | -91.5964
2010-08-11 | Sediment | T005-2338-100811-SD-1 | 2338-100811 | Louisiana | 218-01-9 | Chrysene | 0 | ug/kg | 2.9 | ug/kg | N | [6 empty] | 29.2251 | -91.5964
2010-08-11 | Sediment | T005-2338-100811-SD-1 | 2338-100811 | Louisiana | 50-32-8 | Benzo[a]pyrene | 0 | ug/kg | 6.4 | ug/kg | N | [6 empty] | 29.2251 | -91.5964
2010-08-11 | Sediment | T005-2338-100811-SD-1 | 2338-100811 | Louisiana | 53-70-3 | Dibenz[a,h]anthracene | 0 | ug/kg | 11 | ug/kg | N | [6 empty] | 29.2251 | -91.5964
2010-08-11 | Sediment | T005-2338-100811-SD-1 | 2338-100811 | Louisiana | 56-55-3 | Benz[a]anthracene | 0 | ug/kg | 1.9 | ug/kg | N | [6 empty] | 29.2251 | -91.5964
2010-08-11 | Sediment | T005-2338-100811-SD-1 | 2338-100811 | Louisiana | 71-43-2 | Benzene | 0 | ug/kg | 1.2 | ug/kg | N | [6 empty] | 29.2251 | -91.5964
2010-08-11 | Sediment | T005-2338-100811-SD-1 | 2338-100811 | Louisiana | 7440-02-0 | Nickel | 8.8 | mg/kg | 0.12 | mg/kg | Y | 51.6 | mg/kg | N | 20.9 | mg/kg | N | 29.2251 | -91.5964
2010-08-11 | Sediment | T005-2338-100811-SD-1 | 2338-100811 | Louisiana | 7440-62-2 | Vanadium | 16.7 | mg/kg | 0.11 | mg/kg | Y |  |  |  | 57 | mg/kg | N | 29.2251 | -91.5964
2010-08-11 | Sediment | T005-2338-100811-SD-1 | 2338-100811 | Louisiana | 83-32-9 | Acenaphthene | 0 | ug/kg | 2 | ug/kg | N | [6 empty] | 29.2251 | -91.5964
2010-08-11 | Sediment | T005-2338-100811-SD-1 | 2338-100811 | Louisiana | 85-01-8 | Phenanthrene | 0 | ug/kg | 1.7 | ug/kg | N | [6 empty] | 29.2251 | -91.5964
2010-08-11 | Sediment | T005-2338-100811-SD-1 | 2338-100811 | Louisiana | 86-73-7 | Fluorene | 0 | ug/kg | 4.2 | ug/kg | N | [6 empty] | 29.2251 | -91.5964
2010-08-11 | Sediment | T005-2338-100811-SD-1 | 2338-100811 | Louisiana | 91-20-3 | Naphthalene | 0 | ug/kg | 1.8 | ug/kg | N | [6 empty] | 29.2251 | -91.5964
2010-08-11 | Sediment | T005-2338-100811-SD-1 | 2338-100811 | Louisiana | 91-57-6 | 2-Methylnaphthalene | 0 | ug/kg | 2.1 | ug/kg | N | [6 empty] | 29.2251 | -91.5964
2010-08-11 | Sediment | T005-2338-100811-SD-1 | 2338-100811 | Louisiana | N/A | Total Organic Carbon | 7350 | mg/kg | 1300 | mg/kg | Y | [6 empty] | 29.2251 | -91.5964
2010-08-12 | Sediment | T008-0028-100812-SD-1 | 0028-100812 | Louisiana | 100-41-4 | Ethylbenzene | 0 | ug/kg | 1.6 | ug/kg | N | [6 empty] | 29.6243 | -92.7464
2010-08-12 | Sediment | T008-0028-100812-SD-1 | 0028-100812 | Louisiana | 108-88-3 | Toluene | 0 | ug/kg | 1.7 | ug/kg | N | [6 empty] | 29.6243 | -92.7464
2010-08-12 | Sediment | T008-0028-100812-SD-1 | 0028-100812 | Louisiana | 120-12-7 | Anthracene | 0 | ug/kg | 2.3 | ug/kg | N | [6 empty] | 29.6243 | -92.7464
2010-08-12 | Sediment | T008-0028-100812-SD-1 | 0028-100812 | Louisiana | 129-00-0 | Pyrene | 0 | ug/kg | 4.1 | ug/kg | N | [6 empty] | 29.6243 | -92.7464
2010-08-12 | Sediment | T008-0028-100812-SD-1 | 0028-100812 | Louisiana | 1330-20-7 | Xylene | 0 | ug/kg | 3.8 | ug/kg | N | [6 empty] | 29.6243 | -92.7464
2010-08-12 | Sediment | T008-0028-100812-SD-1 | 0028-100812 | Louisiana | 191-24-2 | Benzo[ghi]perylene | 0 | ug/kg | 12 | ug/kg | N | [6 empty] | 29.6243 | -92.7464
2010-08-12 | Sediment | T008-0028-100812-SD-1 | 0028-100812 | Louisiana | 193-39-5 | Indeno[1,2,3-cd]pyrene | 0 | ug/kg | 9 | ug/kg | N | [6 empty] | 29.6243 | -92.7464
2010-08-12 | Sediment | T008-0028-100812-SD-1 | 0028-100812 | Louisiana | 205-99-2 | Benzo(b)fluoranthene | 0 | ug/kg | 6.4 | ug/kg | N | [6 empty] | 29.6243 | -92.7464
2010-08-12 | Sediment | T008-0028-100812-SD-1 | 0028-100812 | Louisiana | 206-44-0 | Fluoranthene | 0 | ug/kg | 2.6 | ug/kg | N | [6 empty] | 29.6243 | -92.7464
2010-08-12 | Sediment | T008-0028-100812-SD-1 | 0028-100812 | Louisiana | 207-08-9 | Benzo[k]fluoranthene | 0 | ug/kg | 7.8 | ug/kg | N | [6 empty] | 29.6243 | -92.7464
2010-08-12 | Sediment | T008-0028-100812-SD-1 | 0028-100812 | Louisiana | 208-96-8 | Acenaphthylene | 0 | ug/kg | 4.2 | ug/kg | N | [6 empty] | 29.6243 | -92.7464
2010-08-12 | Sediment | T008-0028-100812-SD-1 | 0028-100812 | Louisiana | 218-01-9 | Chrysene | 0 | ug/kg | 3 | ug/kg | N | [6 empty] | 29.6243 | -92.7464
2010-08-12 | Sediment | T008-0028-100812-SD-1 | 0028-100812 | Louisiana | 50-32-8 | Benzo[a]pyrene | 0 | ug/kg | 6.4 | ug/kg | N | [6 empty] | 29.6243 | -92.7464
2010-08-12 | Sediment | T008-0028-100812-SD-1 | 0028-100812 | Louisiana | 53-70-3 | Dibenz[a,h]anthracene | 0 | ug/kg | 12 | ug/kg | N | [6 empty] | 29.6243 | -92.7464
2010-08-12 | Sediment | T008-0028-100812-SD-1 | 0028-100812 | Louisiana | 56-55-3 | Benz[a]anthracene | 0 | ug/kg | 1.9 | ug/kg | N | [6 empty] | 29.6243 | -92.7464
2010-08-12 | Sediment | T008-0028-100812-SD-1 | 0028-100812 | Louisiana | 71-43-2 | Benzene | 0 | ug/kg | 1.3 | ug/kg | N | [6 empty] | 29.6243 | -92.7464
2010-08-12 | Sediment | T008-0028-100812-SD-1 | 0028-100812 | Louisiana | 7440-02-0 | Nickel | 54.6 | mg/kg | 0.12 | mg/kg | Y | 51.6 | mg/kg | Y | 20.9 | mg/kg | Y | 29.6243 | -92.7464
2010-08-12 | Sediment | T008-0028-100812-SD-1 | 0028-100812 | Louisiana | 7440-62-2 | Vanadium | 44.6 | mg/kg | 0.11 | mg/kg | Y |  |  |  | 57 | mg/kg | N | 29.6243 | -92.7464
2010-08-12 | Sediment | T008-0028-100812-SD-1 | 0028-100812 | Louisiana | 83-32-9 | Acenaphthene | 0 | ug/kg | 2 | ug/kg | N | [6 empty] | 29.6243 | -92.7464
2010-08-12 | Sediment | T008-0028-100812-SD-1 | 0028-100812 | Louisiana | 85-01-8 | Phenanthrene | 0 | ug/kg | 1.7 | ug/kg | N | [6 empty] | 29.6243 | -92.7464
2010-08-12 | Sediment | T008-0028-100812-SD-1 | 0028-100812 | Louisiana | 86-73-7 | Fluorene | 0 | ug/kg | 4.3 | ug/kg | N | [6 empty] | 29.6243 | -92.7464
2010-08-12 | Sediment | T008-0028-100812-SD-1 | 0028-100812 | Louisiana | 91-20-3 | Naphthalene | 0 | ug/kg | 1.8 | ug/kg | N | [6 empty] | 29.6243 | -92.7464
2010-08-12 | Sediment | T008-0028-100812-SD-1 | 0028-100812 | Louisiana | 91-57-6 | 2-Methylnaphthalene | 0 | ug/kg | 2.1 | ug/kg | N | [6 empty] | 29.6243 | -92.7464
2010-08-12 | Sediment | T008-0028-100812-SD-1 | 0028-100812 | Louisiana | N/A | Total Organic Carbon | 7220 | mg/kg | 1300 | mg/kg | Y | [6 empty] | 29.6243 | -92.7464
2010-08-12 | Sediment | T008-0029-100812-SD-1 | 0029-100812 | Louisiana | 100-41-4 | Ethylbenzene | 0 | ug/kg | 1.2 | ug/kg | N | [6 empty] | 29.6562 | -92.822
2010-08-12 | Sediment | T008-0029-100812-SD-1 | 0029-100812 | Louisiana | 108-88-3 | Toluene | 0 | ug/kg | 1.3 | ug/kg | N | [6 empty] | 29.6562 | -92.822
2010-08-12 | Sediment | T008-0029-100812-SD-1 | 0029-100812 | Louisiana | 120-12-7 | Anthracene | 0 | ug/kg | 1.9 | ug/kg | N | [6 empty] | 29.6562 | -92.822
2010-08-12 | Sediment | T008-0029-100812-SD-1 | 0029-100812 | Louisiana | 129-00-0 | Pyrene | 0 | ug/kg | 3.4 | ug/kg | N | [6 empty] | 29.6562 | -92.822
2010-08-12 | Sediment | T008-0029-100812-SD-1 | 0029-100812 | Louisiana | 1330-20-7 | Xylene | 0 | ug/kg | 2.9 | ug/kg | N | [6 empty] | 29.6562 | -92.822
2010-08-12 | Sediment | T008-0029-100812-SD-1 | 0029-100812 | Louisiana | 191-24-2 | Benzo[ghi]perylene | 0 | ug/kg | 9.9 | ug/kg | N | [6 empty] | 29.6562 | -92.822
2010-08-12 | Sediment | T008-0029-100812-SD-1 | 0029-100812 | Louisiana | 193-39-5 | Indeno[1,2,3-cd]pyrene | 0 | ug/kg | 7.4 | ug/kg | N | [6 empty] | 29.6562 | -92.822
2010-08-12 | Sediment | T008-0029-100812-SD-1 | 0029-100812 | Louisiana | 205-99-2 | Benzo(b)fluoranthene | 0 | ug/kg | 5.3 | ug/kg | N | [6 empty] | 29.6562 | -92.822
2010-08-12 | Sediment | T008-0029-100812-SD-1 | 0029-100812 | Louisiana | 206-44-0 | Fluoranthene | 0 | ug/kg | 2.2 | ug/kg | N | [6 empty] | 29.6562 | -92.822
2010-08-12 | Sediment | T008-0029-100812-SD-1 | 0029-100812 | Louisiana | 207-08-9 | Benzo[k]fluoranthene | 0 | ug/kg | 6.4 | ug/kg | N | [6 empty] | 29.6562 | -92.822
2010-08-12 | Sediment | T008-0029-100812-SD-1 | 0029-100812 | Louisiana | 208-96-8 | Acenaphthylene | 0 | ug/kg | 3.5 | ug/kg | N | [6 empty] | 29.6562 | -92.822
2010-08-12 | Sediment | T008-0029-100812-SD-1 | 0029-100812 | Louisiana | 218-01-9 | Chrysene | 0 | ug/kg | 2.4 | ug/kg | N | [6 empty] | 29.6562 | -92.822
2010-08-12 | Sediment | T008-0029-100812-SD-1 | 0029-100812 | Louisiana | 50-32-8 | Benzo[a]pyrene | 0 | ug/kg | 5.3 | ug/kg | N | [6 empty] | 29.6562 | -92.822
2010-08-12 | Sediment | T008-0029-100812-SD-1 | 0029-100812 | Louisiana | 53-70-3 | Dibenz[a,h]anthracene | 0 | ug/kg | 9.6 | ug/kg | N | [6 empty] | 29.6562 | -92.822
2010-08-12 | Sediment | T008-0029-100812-SD-1 | 0029-100812 | Louisiana | 56-55-3 | Benz[a]anthracene | 0 | ug/kg | 1.6 | ug/kg | N | [6 empty] | 29.6562 | -92.822
2010-08-12 | Sediment | T008-0029-100812-SD-1 | 0029-100812 | Louisiana | 71-43-2 | Benzene | 0 | ug/kg | 0.96 | ug/kg | N | [6 empty] | 29.6562 | -92.822
2010-08-12 | Sediment | T008-0029-100812-SD-1 | 0029-100812 | Louisiana | 7440-02-0 | Nickel | 11.5 | mg/kg | 0.11 | mg/kg | Y | 51.6 | mg/kg | N | 20.9 | mg/kg | N | 29.6562 | -92.822
2010-08-12 | Sediment | T008-0029-100812-SD-1 | 0029-100812 | Louisiana | 7440-62-2 | Vanadium | 16.3 | mg/kg | 0.1 | mg/kg | Y |  |  |  | 57 | mg/kg | N | 29.6562 | -92.822
2010-08-12 | Sediment | T008-0029-100812-SD-1 | 0029-100812 | Louisiana | 83-32-9 | Acenaphthene | 0 | ug/kg | 1.7 | ug/kg | N | [6 empty] | 29.6562 | -92.822
2010-08-12 | Sediment | T008-0029-100812-SD-1 | 0029-100812 | Louisiana | 85-01-8 | Phenanthrene | 0 | ug/kg | 1.4 | ug/kg | N | [6 empty] | 29.6562 | -92.822
2010-08-12 | Sediment | T008-0029-100812-SD-1 | 0029-100812 | Louisiana | 86-73-7 | Fluorene | 0 | ug/kg | 3.5 | ug/kg | N | [6 empty] | 29.6562 | -92.822
2010-08-12 | Sediment | T008-0029-100812-SD-1 | 0029-100812 | Louisiana | 91-20-3 | Naphthalene | 25.9 | ug/kg | 1.5 | ug/kg | Y | [6 empty] | 29.6562 | -92.822
2010-08-12 | Sediment | T008-0029-100812-SD-1 | 0029-100812 | Louisiana | 91-57-6 | 2-Methylnaphthalene | 10.7 | ug/kg | 1.7 | ug/kg | Y | [6 empty] | 29.6562 | -92.822
2010-08-12 | Sediment | T008-0029-100812-SD-1 | 0029-100812 | Louisiana | N/A | Total Organic Carbon | 2460 | mg/kg | 1100 | mg/kg | Y | [6 empty] | 29.6562 | -92.822
2010-08-12 | Sediment | T008-0030-100812-SD-1 | 0030-100812 | Louisiana | 100-41-4 | Ethylbenzene | 0 | ug/kg | 2 | ug/kg | N | [6 empty] | 29.6894 | -92.9019
2010-08-12 | Sediment | T008-0030-100812-SD-1 | 0030-100812 | Louisiana | 108-88-3 | Toluene | 0 | ug/kg | 2.1 | ug/kg | N | [6 empty] | 29.6894 | -92.9019
2010-08-12 | Sediment | T008-0030-100812-SD-1 | 0030-100812 | Louisiana | 120-12-7 | Anthracene | 0 | ug/kg | 2.8 | ug/kg | N | [6 empty] | 29.6894 | -92.9019
2010-08-12 | Sediment | T008-0030-100812-SD-1 | 0030-100812 | Louisiana | 129-00-0 | Pyrene | 0 | ug/kg | 5 | ug/kg | N | [6 empty] | 29.6894 | -92.9019
2010-08-12 | Sediment | T008-0030-100812-SD-1 | 0030-100812 | Louisiana | 1330-20-7 | Xylene | 0 | ug/kg | 4.7 | ug/kg | N | [6 empty] | 29.6894 | -92.9019
2010-08-12 | Sediment | T008-0030-100812-SD-1 | 0030-100812 | Louisiana | 191-24-2 | Benzo[ghi]perylene | 0 | ug/kg | 15 | ug/kg | N | [6 empty] | 29.6894 | -92.9019
2010-08-12 | Sediment | T008-0030-100812-SD-1 | 0030-100812 | Louisiana | 193-39-5 | Indeno[1,2,3-cd]pyrene | 0 | ug/kg | 11 | ug/kg | N | [6 empty] | 29.6894 | -92.9019
2010-08-12 | Sediment | T008-0030-100812-SD-1 | 0030-100812 | Louisiana | 205-99-2 | Benzo(b)fluoranthene | 0 | ug/kg | 7.8 | ug/kg | N | [6 empty] | 29.6894 | -92.9019
2010-08-12 | Sediment | T008-0030-100812-SD-1 | 0030-100812 | Louisiana | 206-44-0 | Fluoranthene | 0 | ug/kg | 3.2 | ug/kg | N | [6 empty] | 29.6894 | -92.9019
2010-08-12 | Sediment | T008-0030-100812-SD-1 | 0030-100812 | Louisiana | 207-08-9 | Benzo[k]fluoranthene | 0 | ug/kg | 9.6 | ug/kg | N | [6 empty] | 29.6894 | -92.9019
2010-08-12 | Sediment | T008-0030-100812-SD-1 | 0030-100812 | Louisiana | 208-96-8 | Acenaphthylene | 0 | ug/kg | 5.2 | ug/kg | N | [6 empty] | 29.6894 | -92.9019
2010-08-12 | Sediment | T008-0030-100812-SD-1 | 0030-100812 | Louisiana | 218-01-9 | Chrysene | 0 | ug/kg | 3.6 | ug/kg | N | [6 empty] | 29.6894 | -92.9019
2010-08-12 | Sediment | T008-0030-100812-SD-1 | 0030-100812 | Louisiana | 50-32-8 | Benzo[a]pyrene | 0 | ug/kg | 7.9 | ug/kg | N | [6 empty] | 29.6894 | -92.9019
2010-08-12 | Sediment | T008-0030-100812-SD-1 | 0030-100812 | Louisiana | 53-70-3 | Dibenz[a,h]anthracene | 0 | ug/kg | 14 | ug/kg | N | [6 empty] | 29.6894 | -92.9019
2010-08-12 | Sediment | T008-0030-100812-SD-1 | 0030-100812 | Louisiana | 56-55-3 | Benz[a]anthracene | 0 | ug/kg | 2.4 | ug/kg | N | [6 empty] | 29.6894 | -92.9019
2010-08-12 | Sediment | T008-0030-100812-SD-1 | 0030-100812 | Louisiana | 71-43-2 | Benzene | 0 | ug/kg | 1.6 | ug/kg | N | [6 empty] | 29.6894 | -92.9019
2010-08-12 | Sediment | T008-0030-100812-SD-1 | 0030-100812 | Louisiana | 7440-02-0 | Nickel | 27.9 | mg/kg | 0.16 | mg/kg | Y | 51.6 | mg/kg | N | 20.9 | mg/kg | Y | 29.6894 | -92.9019
2010-08-12 | Sediment | T008-0030-100812-SD-1 | 0030-100812 | Louisiana | 7440-62-2 | Vanadium | 46 | mg/kg | 0.15 | mg/kg | Y |  |  |  | 57 | mg/kg | N | 29.6894 | -92.9019
2010-08-12 | Sediment | T008-0030-100812-SD-1 | 0030-100812 | Louisiana | 83-32-9 | Acenaphthene | 0 | ug/kg | 2.5 | ug/kg | N | [6 empty] | 29.6894 | -92.9019
2010-08-12 | Sediment | T008-0030-100812-SD-1 | 0030-100812 | Louisiana | 85-01-8 | Phenanthrene | 0 | ug/kg | 2.1 | ug/kg | N | [6 empty] | 29.6894 | -92.9019
2010-08-12 | Sediment | T008-0030-100812-SD-1 | 0030-100812 | Louisiana | 86-73-7 | Fluorene | 0 | ug/kg | 5.2 | ug/kg | N | [6 empty] | 29.6894 | -92.9019
2010-08-12 | Sediment | T008-0030-100812-SD-1 | 0030-100812 | Louisiana | 91-20-3 | Naphthalene | 15 | ug/kg | 2.3 | ug/kg | Y | [6 empty] | 29.6894 | -92.9019
2010-08-12 | Sediment | T008-0030-100812-SD-1 | 0030-100812 | Louisiana | 91-57-6 | 2-Methylnaphthalene | 0 | ug/kg | 2.5 | ug/kg | N | [6 empty] | 29.6894 | -92.9019
2010-08-12 | Sediment | T008-0030-100812-SD-1 | 0030-100812 | Louisiana | N/A | Total Organic Carbon | 13200 | mg/kg | 1600 | mg/kg | Y | [6 empty] | 29.6894 | -92.9019
2010-08-13 | Sediment | T008-0018-100813-SD-1 | 0018-100813 | Louisiana | 100-41-4 | Ethylbenzene | 0 | ug/kg | 1.5 | ug/kg | N | [6 empty] | 29.5206 | -91.9277
2010-08-13 | Sediment | T008-0019-100813-SD-1 | 0018-100813 | Louisiana | 100-41-4 | Ethylbenzene | 0 | ug/kg | 1.4 | ug/kg | N | [6 empty] | 29.5206 | -91.9277
2010-08-13 | Sediment | T008-0018-100813-SD-1 | 0018-100813 | Louisiana | 108-88-3 | Toluene | 0 | ug/kg | 1.6 | ug/kg | N | [6 empty] | 29.5206 | -91.9277
2010-08-13 | Sediment | T008-0019-100813-SD-1 | 0018-100813 | Louisiana | 108-88-3 | Toluene | 0 | ug/kg | 1.4 | ug/kg | N | [6 empty] | 29.5206 | -91.9277
2010-08-13 | Sediment | T008-0018-100813-SD-1 | 0018-100813 | Louisiana | 120-12-7 | Anthracene | 0 | ug/kg | 2.3 | ug/kg | N | [6 empty] | 29.5206 | -91.9277
2010-08-13 | Sediment | T008-0019-100813-SD-1 | 0018-100813 | Louisiana | 120-12-7 | Anthracene | 0 | ug/kg | 2 | ug/kg | N | [6 empty] | 29.5206 | -91.9277
2010-08-13 | Sediment | T008-0018-100813-SD-1 | 0018-100813 | Louisiana | 129-00-0 | Pyrene | 0 | ug/kg | 4.2 | ug/kg | N | [6 empty] | 29.5206 | -91.9277
2010-08-13 | Sediment | T008-0019-100813-SD-1 | 0018-100813 | Louisiana | 129-00-0 | Pyrene | 0 | ug/kg | 3.5 | ug/kg | N | [6 empty] | 29.5206 | -91.9277
2010-08-13 | Sediment | T008-0018-100813-SD-1 | 0018-100813 | Louisiana | 1330-20-7 | Xylene | 0 | ug/kg | 3.5 | ug/kg | N | [6 empty] | 29.5206 | -91.9277
2010-08-13 | Sediment | T008-0019-100813-SD-1 | 0018-100813 | Louisiana | 1330-20-7 | Xylene | 0 | ug/kg | 3.1 | ug/kg | N | [6 empty] | 29.5206 | -91.9277
2010-08-13 | Sediment | T008-0018-100813-SD-1 | 0018-100813 | Louisiana | 191-24-2 | Benzo[ghi]perylene | 0 | ug/kg | 12 | ug/kg | N | [6 empty] | 29.5206 | -91.9277
2010-08-13 | Sediment | T008-0019-100813-SD-1 | 0018-100813 | Louisiana | 191-24-2 | Benzo[ghi]perylene | 0 | ug/kg | 10 | ug/kg | N | [6 empty] | 29.5206 | -91.9277
2010-08-13 | Sediment | T008-0018-100813-SD-1 | 0018-100813 | Louisiana | 193-39-5 | Indeno[1,2,3-cd]pyrene | 0 | ug/kg | 9.2 | ug/kg | N | [6 empty] | 29.5206 | -91.9277
2010-08-13 | Sediment | T008-0019-100813-SD-1 | 0018-100813 | Louisiana | 193-39-5 | Indeno[1,2,3-cd]pyrene | 0 | ug/kg | 7.7 | ug/kg | N | [6 empty] | 29.5206 | -91.9277
2010-08-13 | Sediment | T008-0018-100813-SD-1 | 0018-100813 | Louisiana | 205-99-2 | Benzo(b)fluoranthene | 0 | ug/kg | 6.5 | ug/kg | N | [6 empty] | 29.5206 | -91.9277
2010-08-13 | Sediment | T008-0019-100813-SD-1 | 0018-100813 | Louisiana | 205-99-2 | Benzo(b)fluoranthene | 0 | ug/kg | 5.5 | ug/kg | N | [6 empty] | 29.5206 | -91.9277
2010-08-13 | Sediment | T008-0018-100813-SD-1 | 0018-100813 | Louisiana | 206-44-0 | Fluoranthene | 0 | ug/kg | 2.7 | ug/kg | N | [6 empty] | 29.5206 | -91.9277
2010-08-13 | Sediment | T008-0019-100813-SD-1 | 0018-100813 | Louisiana | 206-44-0 | Fluoranthene | 0 | ug/kg | 2.3 | ug/kg | N | [6 empty] | 29.5206 | -91.9277
2010-08-13 | Sediment | T008-0018-100813-SD-1 | 0018-100813 | Louisiana | 207-08-9 | Benzo[k]fluoranthene | 0 | ug/kg | 8 | ug/kg | N | [6 empty] | 29.5206 | -91.9277
2010-08-13 | Sediment | T008-0019-100813-SD-1 | 0018-100813 | Louisiana | 207-08-9 | Benzo[k]fluoranthene | 0 | ug/kg | 6.7 | ug/kg | N | [6 empty] | 29.5206 | -91.9277
2010-08-13 | Sediment | T008-0018-100813-SD-1 | 0018-100813 | Louisiana | 208-96-8 | Acenaphthylene | 0 | ug/kg | 4.3 | ug/kg | N | [6 empty] | 29.5206 | -91.9277
2010-08-13 | Sediment | T008-0019-100813-SD-1 | 0018-100813 | Louisiana | 208-96-8 | Acenaphthylene | 0 | ug/kg | 3.6 | ug/kg | N | [6 empty] | 29.5206 | -91.9277
2010-08-13 | Sediment | T008-0018-100813-SD-1 | 0018-100813 | Louisiana | 218-01-9 | Chrysene | 0 | ug/kg | 3 | ug/kg | N | [6 empty] | 29.5206 | -91.9277
2010-08-13 | Sediment | T008-0019-100813-SD-1 | 0018-100813 | Louisiana | 218-01-9 | Chrysene | 0 | ug/kg | 2.5 | ug/kg | N | [6 empty] | 29.5206 | -91.9277
2010-08-13 | Sediment | T008-0018-100813-SD-1 | 0018-100813 | Louisiana | 50-32-8 | Benzo[a]pyrene | 0 | ug/kg | 6.6 | ug/kg | N | [6 empty] | 29.5206 | -91.9277
2010-08-13 | Sediment | T008-0019-100813-SD-1 | 0018-100813 | Louisiana | 50-32-8 | Benzo[a]pyrene | 0 | ug/kg | 5.5 | ug/kg | N | [6 empty] | 29.5206 | -91.9277
2010-08-13 | Sediment | T008-0018-100813-SD-1 | 0018-100813 | Louisiana | 53-70-3 | Dibenz[a,h]anthracene | 0 | ug/kg | 12 | ug/kg | N | [6 empty] | 29.5206 | -91.9277
2010-08-13 | Sediment | T008-0019-100813-SD-1 | 0018-100813 | Louisiana | 53-70-3 | Dibenz[a,h]anthracene | 0 | ug/kg | 9.9 | ug/kg | N | [6 empty] | 29.5206 | -91.9277
2010-08-13 | Sediment | T008-0018-100813-SD-1 | 0018-100813 | Louisiana | 56-55-3 | Benz[a]anthracene | 0 | ug/kg | 2 | ug/kg | N | [6 empty] | 29.5206 | -91.9277
2010-08-13 | Sediment | T008-0019-100813-SD-1 | 0018-100813 | Louisiana | 56-55-3 | Benz[a]anthracene | 0 | ug/kg | 1.6 | ug/kg | N | [6 empty] | 29.5206 | -91.9277
2010-08-13 | Sediment | T008-0018-100813-SD-1 | 0018-100813 | Louisiana | 71-43-2 | Benzene | 0 | ug/kg | 1.2 | ug/kg | N | [6 empty] | 29.5206 | -91.9277
2010-08-13 | Sediment | T008-0019-100813-SD-1 | 0018-100813 | Louisiana | 71-43-2 | Benzene | 0 | ug/kg | 1.1 | ug/kg | N | [6 empty] | 29.5206 | -91.9277
2010-08-13 | Sediment | T008-0018-100813-SD-1 | 0018-100813 | Louisiana | 7440-02-0 | Nickel | 7.2 | mg/kg | 0.14 | mg/kg | Y | 51.6 | mg/kg | N | 20.9 | mg/kg | N | 29.5206 | -91.9277
2010-08-13 | Sediment | T008-0019-100813-SD-1 | 0018-100813 | Louisiana | 7440-02-0 | Nickel | 9.8 | mg/kg | 0.1 | mg/kg | Y | 51.6 | mg/kg | N | 20.9 | mg/kg | N | 29.5206 | -91.9277
2010-08-13 | Sediment | T008-0018-100813-SD-1 | 0018-100813 | Louisiana | 7440-62-2 | Vanadium | 12.8 | mg/kg | 0.13 | mg/kg | Y |  |  |  | 57 | mg/kg | N | 29.5206 | -91.9277
2010-08-13 | Sediment | T008-0019-100813-SD-1 | 0018-100813 | Louisiana | 7440-62-2 | Vanadium | 19.2 | mg/kg | 0.096 | mg/kg | Y |  |  |  | 57 | mg/kg | N | 29.5206 | -91.9277
2010-08-13 | Sediment | T008-0018-100813-SD-1 | 0018-100813 | Louisiana | 83-32-9 | Acenaphthene | 0 | ug/kg | 2.1 | ug/kg | N | [6 empty] | 29.5206 | -91.9277
2010-08-13 | Sediment | T008-0019-100813-SD-1 | 0018-100813 | Louisiana | 83-32-9 | Acenaphthene | 0 | ug/kg | 1.7 | ug/kg | N | [6 empty] | 29.5206 | -91.9277
2010-08-13 | Sediment | T008-0018-100813-SD-1 | 0018-100813 | Louisiana | 85-01-8 | Phenanthrene | 0 | ug/kg | 1.7 | ug/kg | N | [6 empty] | 29.5206 | -91.9277
2010-08-13 | Sediment | T008-0019-100813-SD-1 | 0018-100813 | Louisiana | 85-01-8 | Phenanthrene | 0 | ug/kg | 1.4 | ug/kg | N | [6 empty] | 29.5206 | -91.9277
2010-08-13 | Sediment | T008-0018-100813-SD-1 | 0018-100813 | Louisiana | 86-73-7 | Fluorene | 0 | ug/kg | 4.3 | ug/kg | N | [6 empty] | 29.5206 | -91.9277
2010-08-13 | Sediment | T008-0019-100813-SD-1 | 0018-100813 | Louisiana | 86-73-7 | Fluorene | 0 | ug/kg | 3.6 | ug/kg | N | [6 empty] | 29.5206 | -91.9277
2010-08-13 | Sediment | T008-0018-100813-SD-1 | 0018-100813 | Louisiana | 91-20-3 | Naphthalene | 0 | ug/kg | 1.9 | ug/kg | N | [6 empty] | 29.5206 | -91.9277
2010-08-13 | Sediment | T008-0019-100813-SD-1 | 0018-100813 | Louisiana | 91-20-3 | Naphthalene | 0 | ug/kg | 1.6 | ug/kg | N | [6 empty] | 29.5206 | -91.9277
2010-08-13 | Sediment | T008-0018-100813-SD-1 | 0018-100813 | Louisiana | 91-57-6 | 2-Methylnaphthalene | 0 | ug/kg | 2.1 | ug/kg | N | [6 empty] | 29.5206 | -91.9277
2010-08-13 | Sediment | T008-0019-100813-SD-1 | 0018-100813 | Louisiana | 91-57-6 | 2-Methylnaphthalene | 0 | ug/kg | 1.8 | ug/kg | N | [6 empty] | 29.5206 | -91.9277
2010-08-13 | Sediment | T008-0019-100813-SD-1 | 0018-100813 | Louisiana | N/A | Total Organic Carbon | 3500 | mg/kg | 1100 | mg/kg | Y | [6 empty] | 29.5206 | -91.9277
2010-08-13 | Sediment | T008-0018-100813-SD-1 | 0018-100813 | Louisiana | N/A | Total Organic Carbon | 3610 | mg/kg | 1400 | mg/kg | Y | [6 empty] | 29.5206 | -91.9277
2010-08-13 | Sediment | T008-0019-100813-SD-2 | 0019-100813 | Louisiana | 100-41-4 | Ethylbenzene | 0 | ug/kg | 1.4 | ug/kg | N | [6 empty] | 29.5556 | -92.0049
2010-08-13 | Sediment | T008-0019-100813-SD-2 | 0019-100813 | Louisiana | 108-88-3 | Toluene | 0 | ug/kg | 1.4 | ug/kg | N | [6 empty] | 29.5556 | -92.0049
2010-08-13 | Sediment | T008-0019-100813-SD-2 | 0019-100813 | Louisiana | 120-12-7 | Anthracene | 0 | ug/kg | 2 | ug/kg | N | [6 empty] | 29.5556 | -92.0049
2010-08-13 | Sediment | T008-0019-100813-SD-2 | 0019-100813 | Louisiana | 129-00-0 | Pyrene | 0 | ug/kg | 3.6 | ug/kg | N | [6 empty] | 29.5556 | -92.0049
2010-08-13 | Sediment | T008-0019-100813-SD-2 | 0019-100813 | Louisiana | 1330-20-7 | Xylene | 0 | ug/kg | 3.2 | ug/kg | N | [6 empty] | 29.5556 | -92.0049
2010-08-13 | Sediment | T008-0019-100813-SD-2 | 0019-100813 | Louisiana | 191-24-2 | Benzo[ghi]perylene | 0 | ug/kg | 11 | ug/kg | N | [6 empty] | 29.5556 | -92.0049
2010-08-13 | Sediment | T008-0019-100813-SD-2 | 0019-100813 | Louisiana | 193-39-5 | Indeno[1,2,3-cd]pyrene | 0 | ug/kg | 7.9 | ug/kg | N | [6 empty] | 29.5556 | -92.0049
2010-08-13 | Sediment | T008-0019-100813-SD-2 | 0019-100813 | Louisiana | 205-99-2 | Benzo(b)fluoranthene | 0 | ug/kg | 5.6 | ug/kg | N | [6 empty] | 29.5556 | -92.0049
2010-08-13 | Sediment | T008-0019-100813-SD-2 | 0019-100813 | Louisiana | 206-44-0 | Fluoranthene | 0 | ug/kg | 2.3 | ug/kg | N | [6 empty] | 29.5556 | -92.0049
2010-08-13 | Sediment | T008-0019-100813-SD-2 | 0019-100813 | Louisiana | 207-08-9 | Benzo[k]fluoranthene | 0 | ug/kg | 6.9 | ug/kg | N | [6 empty] | 29.5556 | -92.0049
2010-08-13 | Sediment | T008-0019-100813-SD-2 | 0019-100813 | Louisiana | 208-96-8 | Acenaphthylene | 0 | ug/kg | 3.7 | ug/kg | N | [6 empty] | 29.5556 | -92.0049
2010-08-13 | Sediment | T008-0019-100813-SD-2 | 0019-100813 | Louisiana | 218-01-9 | Chrysene | 0 | ug/kg | 2.6 | ug/kg | N | [6 empty] | 29.5556 | -92.0049
2010-08-13 | Sediment | T008-0019-100813-SD-2 | 0019-100813 | Louisiana | 50-32-8 | Benzo[a]pyrene | 0 | ug/kg | 5.6 | ug/kg | N | [6 empty] | 29.5556 | -92.0049
2010-08-13 | Sediment | T008-0019-100813-SD-2 | 0019-100813 | Louisiana | 53-70-3 | Dibenz[a,h]anthracene | 0 | ug/kg | 10 | ug/kg | N | [6 empty] | 29.5556 | -92.0049
2010-08-13 | Sediment | T008-0019-100813-SD-2 | 0019-100813 | Louisiana | 56-55-3 | Benz[a]anthracene | 0 | ug/kg | 1.7 | ug/kg | N | [6 empty] | 29.5556 | -92.0049
2010-08-13 | Sediment | T008-0019-100813-SD-2 | 0019-100813 | Louisiana | 71-43-2 | Benzene | 0 | ug/kg | 1.1 | ug/kg | N | [6 empty] | 29.5556 | -92.0049
2010-08-13 | Sediment | T008-0019-100813-SD-2 | 0019-100813 | Louisiana | 7440-02-0 | Nickel | 10.1 | mg/kg | 0.11 | mg/kg | Y | 51.6 | mg/kg | N | 20.9 | mg/kg | N | 29.5556 | -92.0049
2010-08-13 | Sediment | T008-0019-100813-SD-2 | 0019-100813 | Louisiana | 7440-62-2 | Vanadium | 20.2 | mg/kg | 0.1 | mg/kg | Y |  |  |  | 57 | mg/kg | N | 29.5556 | -92.0049
2010-08-13 | Sediment | T008-0019-100813-SD-2 | 0019-100813 | Louisiana | 83-32-9 | Acenaphthene | 0 | ug/kg | 1.8 | ug/kg | N | [6 empty] | 29.5556 | -92.0049
2010-08-13 | Sediment | T008-0019-100813-SD-2 | 0019-100813 | Louisiana | 85-01-8 | Phenanthrene | 0 | ug/kg | 1.5 | ug/kg | N | [6 empty] | 29.5556 | -92.0049
2010-08-13 | Sediment | T008-0019-100813-SD-2 | 0019-100813 | Louisiana | 86-73-7 | Fluorene | 0 | ug/kg | 3.7 | ug/kg | N | [6 empty] | 29.5556 | -92.0049
2010-08-13 | Sediment | T008-0019-100813-SD-2 | 0019-100813 | Louisiana | 91-20-3 | Naphthalene | 0 | ug/kg | 1.6 | ug/kg | N | [6 empty] | 29.5556 | -92.0049
2010-08-13 | Sediment | T008-0019-100813-SD-2 | 0019-100813 | Louisiana | 91-57-6 | 2-Methylnaphthalene | 0 | ug/kg | 1.8 | ug/kg | N | [6 empty] | 29.5556 | -92.0049
2010-08-13 | Sediment | T008-0019-100813-SD-2 | 0019-100813 | Louisiana | N/A | Total Organic Carbon | 4060 | mg/kg | 1200 | mg/kg | Y | [6 empty] | 29.5556 | -92.0049
2010-08-13 | Sediment | T005-0036-100813-SD-1 | 0036-100813 | Louisiana | 100-41-4 | Ethylbenzene | 0 | ug/kg | 0.97 | ug/kg | N | [6 empty] | 29.7683 | -93.422
2010-08-13 | Sediment | T005-0036-100813-SD-1 | 0036-100813 | Louisiana | 108-88-3 | Toluene | 0 | ug/kg | 1 | ug/kg | N | [6 empty] | 29.7683 | -93.422
2010-08-13 | Sediment | T005-0036-100813-SD-1 | 0036-100813 | Louisiana | 120-12-7 | Anthracene | 0 | ug/kg | 1.6 | ug/kg | N | [6 empty] | 29.7683 | -93.422
2010-08-13 | Sediment | T005-0036-100813-SD-1 | 0036-100813 | Louisiana | 129-00-0 | Pyrene | 0 | ug/kg | 2.9 | ug/kg | N | [6 empty] | 29.7683 | -93.422
2010-08-13 | Sediment | T005-0036-100813-SD-1 | 0036-100813 | Louisiana | 1330-20-7 | Xylene | 0 | ug/kg | 2.3 | ug/kg | N | [6 empty] | 29.7683 | -93.422
2010-08-13 | Sediment | T005-0036-100813-SD-1 | 0036-100813 | Louisiana | 191-24-2 | Benzo[ghi]perylene | 0 | ug/kg | 8.5 | ug/kg | N | [6 empty] | 29.7683 | -93.422
2010-08-13 | Sediment | T005-0036-100813-SD-1 | 0036-100813 | Louisiana | 193-39-5 | Indeno[1,2,3-cd]pyrene | 0 | ug/kg | 6.4 | ug/kg | N | [6 empty] | 29.7683 | -93.422
2010-08-13 | Sediment | T005-0036-100813-SD-1 | 0036-100813 | Louisiana | 205-99-2 | Benzo(b)fluoranthene | 0 | ug/kg | 4.5 | ug/kg | N | [6 empty] | 29.7683 | -93.422
2010-08-13 | Sediment | T005-0036-100813-SD-1 | 0036-100813 | Louisiana | 206-44-0 | Fluoranthene | 0 | ug/kg | 1.9 | ug/kg | N | [6 empty] | 29.7683 | -93.422
2010-08-13 | Sediment | T005-0036-100813-SD-1 | 0036-100813 | Louisiana | 207-08-9 | Benzo[k]fluoranthene | 0 | ug/kg | 5.5 | ug/kg | N | [6 empty] | 29.7683 | -93.422
2010-08-13 | Sediment | T005-0036-100813-SD-1 | 0036-100813 | Louisiana | 208-96-8 | Acenaphthylene | 0 | ug/kg | 3 | ug/kg | N | [6 empty] | 29.7683 | -93.422
2010-08-13 | Sediment | T005-0036-100813-SD-1 | 0036-100813 | Louisiana | 218-01-9 | Chrysene | 0 | ug/kg | 2.1 | ug/kg | N | [6 empty] | 29.7683 | -93.422
2010-08-13 | Sediment | T005-0036-100813-SD-1 | 0036-100813 | Louisiana | 50-32-8 | Benzo[a]pyrene | 0 | ug/kg | 4.5 | ug/kg | N | [6 empty] | 29.7683 | -93.422
2010-08-13 | Sediment | T005-0036-100813-SD-1 | 0036-100813 | Louisiana | 53-70-3 | Dibenz[a,h]anthracene | 0 | ug/kg | 8.2 | ug/kg | N | [6 empty] | 29.7683 | -93.422
2010-08-13 | Sediment | T005-0036-100813-SD-1 | 0036-100813 | Louisiana | 56-55-3 | Benz[a]anthracene | 0 | ug/kg | 1.4 | ug/kg | N | [6 empty] | 29.7683 | -93.422
2010-08-13 | Sediment | T005-0036-100813-SD-1 | 0036-100813 | Louisiana | 71-43-2 | Benzene | 0 | ug/kg | 0.75 | ug/kg | N | [6 empty] | 29.7683 | -93.422
2010-08-13 | Sediment | T005-0036-100813-SD-1 | 0036-100813 | Louisiana | 7440-02-0 | Nickel | 6.1 | mg/kg | 0.1 | mg/kg | Y | 51.6 | mg/kg | N | 20.9 | mg/kg | N | 29.7683 | -93.422
2010-08-13 | Sediment | T005-0036-100813-SD-1 | 0036-100813 | Louisiana | 7440-62-2 | Vanadium | 10 | mg/kg | 0.094 | mg/kg | Y |  |  |  | 57 | mg/kg | N | 29.7683 | -93.422
2010-08-13 | Sediment | T005-0036-100813-SD-1 | 0036-100813 | Louisiana | 83-32-9 | Acenaphthene | 0 | ug/kg | 1.4 | ug/kg | N | [6 empty] | 29.7683 | -93.422
2010-08-13 | Sediment | T005-0036-100813-SD-1 | 0036-100813 | Louisiana | 85-01-8 | Phenanthrene | 0 | ug/kg | 1.2 | ug/kg | N | [6 empty] | 29.7683 | -93.422
2010-08-13 | Sediment | T005-0036-100813-SD-1 | 0036-100813 | Louisiana | 86-73-7 | Fluorene | 0 | ug/kg | 3 | ug/kg | N | [6 empty] | 29.7683 | -93.422
2010-08-13 | Sediment | T005-0036-100813-SD-1 | 0036-100813 | Louisiana | 91-20-3 | Naphthalene | 0 | ug/kg | 1.3 | ug/kg | N | [6 empty] | 29.7683 | -93.422
2010-08-13 | Sediment | T005-0036-100813-SD-1 | 0036-100813 | Louisiana | 91-57-6 | 2-Methylnaphthalene | 0 | ug/kg | 1.5 | ug/kg | N | [6 empty] | 29.7683 | -93.422
2010-08-13 | Sediment | T005-0036-100813-SD-1 | 0036-100813 | Louisiana | N/A | Total Organic Carbon | 0 | mg/kg | 940 | mg/kg | N | [6 empty] | 29.7683 | -93.422
2010-08-13 | Sediment | T005-0037-100813-SD-1 | 0037-100813 | Louisiana | 100-41-4 | Ethylbenzene | 0 | ug/kg | 1.1 | ug/kg | N | [6 empty] | 29.7665 | -93.5058
2010-08-13 | Sediment | T005-0037-100813-SD-1 | 0037-100813 | Louisiana | 108-88-3 | Toluene | 0 | ug/kg | 1.2 | ug/kg | N | [6 empty] | 29.7665 | -93.5058
2010-08-13 | Sediment | T005-0037-100813-SD-1 | 0037-100813 | Louisiana | 120-12-7 | Anthracene | 0 | ug/kg | 1.6 | ug/kg | N | [6 empty] | 29.7665 | -93.5058
2010-08-13 | Sediment | T005-0037-100813-SD-1 | 0037-100813 | Louisiana | 129-00-0 | Pyrene | 0 | ug/kg | 2.9 | ug/kg | N | [6 empty] | 29.7665 | -93.5058
2010-08-13 | Sediment | T005-0037-100813-SD-1 | 0037-100813 | Louisiana | 1330-20-7 | Xylene | 0 | ug/kg | 2.6 | ug/kg | N | [6 empty] | 29.7665 | -93.5058
2010-08-13 | Sediment | T005-0037-100813-SD-1 | 0037-100813 | Louisiana | 191-24-2 | Benzo[ghi]perylene | 0 | ug/kg | 8.6 | ug/kg | N | [6 empty] | 29.7665 | -93.5058
2010-08-13 | Sediment | T005-0037-100813-SD-1 | 0037-100813 | Louisiana | 193-39-5 | Indeno[1,2,3-cd]pyrene | 0 | ug/kg | 6.5 | ug/kg | N | [6 empty] | 29.7665 | -93.5058
2010-08-13 | Sediment | T005-0037-100813-SD-1 | 0037-100813 | Louisiana | 205-99-2 | Benzo(b)fluoranthene | 0 | ug/kg | 4.6 | ug/kg | N | [6 empty] | 29.7665 | -93.5058
2010-08-13 | Sediment | T005-0037-100813-SD-1 | 0037-100813 | Louisiana | 206-44-0 | Fluoranthene | 0 | ug/kg | 1.9 | ug/kg | N | [6 empty] | 29.7665 | -93.5058
2010-08-13 | Sediment | T005-0037-100813-SD-1 | 0037-100813 | Louisiana | 207-08-9 | Benzo[k]fluoranthene | 0 | ug/kg | 5.6 | ug/kg | N | [6 empty] | 29.7665 | -93.5058
2010-08-13 | Sediment | T005-0037-100813-SD-1 | 0037-100813 | Louisiana | 208-96-8 | Acenaphthylene | 0 | ug/kg | 3 | ug/kg | N | [6 empty] | 29.7665 | -93.5058
2010-08-13 | Sediment | T005-0037-100813-SD-1 | 0037-100813 | Louisiana | 218-01-9 | Chrysene | 0 | ug/kg | 2.1 | ug/kg | N | [6 empty] | 29.7665 | -93.5058
2010-08-13 | Sediment | T005-0037-100813-SD-1 | 0037-100813 | Louisiana | 50-32-8 | Benzo[a]pyrene | 0 | ug/kg | 4.6 | ug/kg | N | [6 empty] | 29.7665 | -93.5058
2010-08-13 | Sediment | T005-0037-100813-SD-1 | 0037-100813 | Louisiana | 53-70-3 | Dibenz[a,h]anthracene | 0 | ug/kg | 8.3 | ug/kg | N | [6 empty] | 29.7665 | -93.5058
2010-08-13 | Sediment | T005-0037-100813-SD-1 | 0037-100813 | Louisiana | 56-55-3 | Benz[a]anthracene | 0 | ug/kg | 1.4 | ug/kg | N | [6 empty] | 29.7665 | -93.5058
2010-08-13 | Sediment | T005-0037-100813-SD-1 | 0037-100813 | Louisiana | 71-43-2 | Benzene | 0 | ug/kg | 0.86 | ug/kg | N | [6 empty] | 29.7665 | -93.5058
2010-08-13 | Sediment | T005-0037-100813-SD-1 | 0037-100813 | Louisiana | 7440-02-0 | Nickel | 7.7 | mg/kg | 0.086 | mg/kg | Y | 51.6 | mg/kg | N | 20.9 | mg/kg | N | 29.7665 | -93.5058
2010-08-13 | Sediment | T005-0037-100813-SD-1 | 0037-100813 | Louisiana | 7440-62-2 | Vanadium | 11.2 | mg/kg | 0.08 | mg/kg | Y |  |  |  | 57 | mg/kg | N | 29.7665 | -93.5058
2010-08-13 | Sediment | T005-0037-100813-SD-1 | 0037-100813 | Louisiana | 83-32-9 | Acenaphthene | 0 | ug/kg | 1.4 | ug/kg | N | [6 empty] | 29.7665 | -93.5058
2010-08-13 | Sediment | T005-0037-100813-SD-1 | 0037-100813 | Louisiana | 85-01-8 | Phenanthrene | 0 | ug/kg | 1.2 | ug/kg | N | [6 empty] | 29.7665 | -93.5058
2010-08-13 | Sediment | T005-0037-100813-SD-1 | 0037-100813 | Louisiana | 86-73-7 | Fluorene | 0 | ug/kg | 3 | ug/kg | N | [6 empty] | 29.7665 | -93.5058
2010-08-13 | Sediment | T005-0037-100813-SD-1 | 0037-100813 | Louisiana | 91-20-3 | Naphthalene | 0 | ug/kg | 1.3 | ug/kg | N | [6 empty] | 29.7665 | -93.5058
2010-08-13 | Sediment | T005-0037-100813-SD-1 | 0037-100813 | Louisiana | 91-57-6 | 2-Methylnaphthalene | 0 | ug/kg | 1.5 | ug/kg | N | [6 empty] | 29.7665 | -93.5058
2010-08-13 | Sediment | T005-0037-100813-SD-1 | 0037-100813 | Louisiana | N/A | Total Organic Carbon | 0 | mg/kg | 950 | mg/kg | N | [6 empty] | 29.7665 | -93.5058
2010-08-13 | Sediment | T005-0039-100813-SD-1 | 0039-100813 | Louisiana | 100-41-4 | Ethylbenzene | 0 | ug/kg | 1.1 | ug/kg | N | [6 empty] | 29.758 | -93.5803
2010-08-13 | Sediment | T005-0039-100813-SD-1 | 0039-100813 | Louisiana | 108-88-3 | Toluene | 0 | ug/kg | 1.1 | ug/kg | N | [6 empty] | 29.758 | -93.5803
2010-08-13 | Sediment | T005-0039-100813-SD-1 | 0039-100813 | Louisiana | 120-12-7 | Anthracene | 0 | ug/kg | 1.7 | ug/kg | N | [6 empty] | 29.758 | -93.5803
2010-08-13 | Sediment | T005-0039-100813-SD-1 | 0039-100813 | Louisiana | 129-00-0 | Pyrene | 0 | ug/kg | 3.1 | ug/kg | N | [6 empty] | 29.758 | -93.5803
2010-08-13 | Sediment | T005-0039-100813-SD-1 | 0039-100813 | Louisiana | 1330-20-7 | Xylene | 0 | ug/kg | 2.5 | ug/kg | N | [6 empty] | 29.758 | -93.5803
2010-08-13 | Sediment | T005-0039-100813-SD-1 | 0039-100813 | Louisiana | 191-24-2 | Benzo[ghi]perylene | 0 | ug/kg | 9.1 | ug/kg | N | [6 empty] | 29.758 | -93.5803
2010-08-13 | Sediment | T005-0039-100813-SD-1 | 0039-100813 | Louisiana | 193-39-5 | Indeno[1,2,3-cd]pyrene | 0 | ug/kg | 6.8 | ug/kg | N | [6 empty] | 29.758 | -93.5803
2010-08-13 | Sediment | T005-0039-100813-SD-1 | 0039-100813 | Louisiana | 205-99-2 | Benzo(b)fluoranthene | 0 | ug/kg | 4.8 | ug/kg | N | [6 empty] | 29.758 | -93.5803
2010-08-13 | Sediment | T005-0039-100813-SD-1 | 0039-100813 | Louisiana | 206-44-0 | Fluoranthene | 0 | ug/kg | 2 | ug/kg | N | [6 empty] | 29.758 | -93.5803
2010-08-13 | Sediment | T005-0039-100813-SD-1 | 0039-100813 | Louisiana | 207-08-9 | Benzo[k]fluoranthene | 0 | ug/kg | 5.9 | ug/kg | N | [6 empty] | 29.758 | -93.5803
2010-08-13 | Sediment | T005-0039-100813-SD-1 | 0039-100813 | Louisiana | 208-96-8 | Acenaphthylene | 0 | ug/kg | 3.2 | ug/kg | N | [6 empty] | 29.758 | -93.5803
2010-08-13 | Sediment | T005-0039-100813-SD-1 | 0039-100813 | Louisiana | 218-01-9 | Chrysene | 0 | ug/kg | 2.2 | ug/kg | N | [6 empty] | 29.758 | -93.5803
2010-08-13 | Sediment | T005-0039-100813-SD-1 | 0039-100813 | Louisiana | 50-32-8 | Benzo[a]pyrene | 0 | ug/kg | 4.8 | ug/kg | N | [6 empty] | 29.758 | -93.5803
2010-08-13 | Sediment | T005-0039-100813-SD-1 | 0039-100813 | Louisiana | 53-70-3 | Dibenz[a,h]anthracene | 0 | ug/kg | 8.7 | ug/kg | N | [6 empty] | 29.758 | -93.5803
2010-08-13 | Sediment | T005-0039-100813-SD-1 | 0039-100813 | Louisiana | 56-55-3 | Benz[a]anthracene | 0 | ug/kg | 1.5 | ug/kg | N | [6 empty] | 29.758 | -93.5803
2010-08-13 | Sediment | T005-0039-100813-SD-1 | 0039-100813 | Louisiana | 71-43-2 | Benzene | 0 | ug/kg | 0.83 | ug/kg | N | [6 empty] | 29.758 | -93.5803
2010-08-13 | Sediment | T005-0039-100813-SD-1 | 0039-100813 | Louisiana | 7440-02-0 | Nickel | 4.9 | mg/kg | 0.091 | mg/kg | Y | 51.6 | mg/kg | N | 20.9 | mg/kg | N | 29.758 | -93.5803
2010-08-13 | Sediment | T005-0039-100813-SD-1 | 0039-100813 | Louisiana | 7440-62-2 | Vanadium | 7.6 | mg/kg | 0.084 | mg/kg | Y |  |  |  | 57 | mg/kg | N | 29.758 | -93.5803
2010-08-13 | Sediment | T005-0039-100813-SD-1 | 0039-100813 | Louisiana | 83-32-9 | Acenaphthene | 0 | ug/kg | 1.5 | ug/kg | N | [6 empty] | 29.758 | -93.5803
2010-08-13 | Sediment | T005-0039-100813-SD-1 | 0039-100813 | Louisiana | 85-01-8 | Phenanthrene | 0 | ug/kg | 1.3 | ug/kg | N | [6 empty] | 29.758 | -93.5803
2010-08-13 | Sediment | T005-0039-100813-SD-1 | 0039-100813 | Louisiana | 86-73-7 | Fluorene | 0 | ug/kg | 3.2 | ug/kg | N | [6 empty] | 29.758 | -93.5803
2010-08-13 | Sediment | T005-0039-100813-SD-1 | 0039-100813 | Louisiana | 91-20-3 | Naphthalene | 0 | ug/kg | 1.4 | ug/kg | N | [6 empty] | 29.758 | -93.5803
2010-08-13 | Sediment | T005-0039-100813-SD-1 | 0039-100813 | Louisiana | 91-57-6 | 2-Methylnaphthalene | 0 | ug/kg | 1.6 | ug/kg | N | [6 empty] | 29.758 | -93.5803
2010-08-13 | Sediment | T005-0039-100813-SD-1 | 0039-100813 | Louisiana | N/A | Total Organic Carbon | 0 | mg/kg | 1000 | mg/kg | N | [6 empty] | 29.758 | -93.5803
2010-08-13 | Sediment | T005-0040-100813-SD-1 | 0040-100813 | Louisiana | 100-41-4 | Ethylbenzene | 0 | ug/kg | 1.2 | ug/kg | N | [6 empty] | 29.7458 | -93.6746
2010-08-13 | Sediment | T005-0040-100813-SD-1 | 0040-100813 | Louisiana | 108-88-3 | Toluene | 0 | ug/kg | 1.2 | ug/kg | N | [6 empty] | 29.7458 | -93.6746
2010-08-13 | Sediment | T005-0040-100813-SD-1 | 0040-100813 | Louisiana | 120-12-7 | Anthracene | 0 | ug/kg | 1.7 | ug/kg | N | [6 empty] | 29.7458 | -93.6746
2010-08-13 | Sediment | T005-0040-100813-SD-1 | 0040-100813 | Louisiana | 129-00-0 | Pyrene | 0 | ug/kg | 3 | ug/kg | N | [6 empty] | 29.7458 | -93.6746
2010-08-13 | Sediment | T005-0040-100813-SD-1 | 0040-100813 | Louisiana | 1330-20-7 | Xylene | 0 | ug/kg | 2.7 | ug/kg | N | [6 empty] | 29.7458 | -93.6746
2010-08-13 | Sediment | T005-0040-100813-SD-1 | 0040-100813 | Louisiana | 191-24-2 | Benzo[ghi]perylene | 0 | ug/kg | 8.7 | ug/kg | N | [6 empty] | 29.7458 | -93.6746
2010-08-13 | Sediment | T005-0040-100813-SD-1 | 0040-100813 | Louisiana | 193-39-5 | Indeno[1,2,3-cd]pyrene | 0 | ug/kg | 6.6 | ug/kg | N | [6 empty] | 29.7458 | -93.6746
2010-08-13 | Sediment | T005-0040-100813-SD-1 | 0040-100813 | Louisiana | 205-99-2 | Benzo(b)fluoranthene | 0 | ug/kg | 4.6 | ug/kg | N | [6 empty] | 29.7458 | -93.6746
2010-08-13 | Sediment | T005-0040-100813-SD-1 | 0040-100813 | Louisiana | 206-44-0 | Fluoranthene | 0 | ug/kg | 1.9 | ug/kg | N | [6 empty] | 29.7458 | -93.6746
2010-08-13 | Sediment | T005-0040-100813-SD-1 | 0040-100813 | Louisiana | 207-08-9 | Benzo[k]fluoranthene | 0 | ug/kg | 5.7 | ug/kg | N | [6 empty] | 29.7458 | -93.6746
2010-08-13 | Sediment | T005-0040-100813-SD-1 | 0040-100813 | Louisiana | 208-96-8 | Acenaphthylene | 0 | ug/kg | 3.1 | ug/kg | N | [6 empty] | 29.7458 | -93.6746
2010-08-13 | Sediment | T005-0040-100813-SD-1 | 0040-100813 | Louisiana | 218-01-9 | Chrysene | 0 | ug/kg | 2.2 | ug/kg | N | [6 empty] | 29.7458 | -93.6746
2010-08-13 | Sediment | T005-0040-100813-SD-1 | 0040-100813 | Louisiana | 50-32-8 | Benzo[a]pyrene | 0 | ug/kg | 4.7 | ug/kg | N | [6 empty] | 29.7458 | -93.6746
2010-08-13 | Sediment | T005-0040-100813-SD-1 | 0040-100813 | Louisiana | 53-70-3 | Dibenz[a,h]anthracene | 0 | ug/kg | 8.4 | ug/kg | N | [6 empty] | 29.7458 | -93.6746
2010-08-13 | Sediment | T005-0040-100813-SD-1 | 0040-100813 | Louisiana | 56-55-3 | Benz[a]anthracene | 0 | ug/kg | 1.4 | ug/kg | N | [6 empty] | 29.7458 | -93.6746
2010-08-13 | Sediment | T005-0040-100813-SD-1 | 0040-100813 | Louisiana | 71-43-2 | Benzene | 0 | ug/kg | 0.9 | ug/kg | N | [6 empty] | 29.7458 | -93.6746
2010-08-13 | Sediment | T005-0040-100813-SD-1 | 0040-100813 | Louisiana | 7440-02-0 | Nickel | 6.7 | mg/kg | 0.092 | mg/kg | Y | 51.6 | mg/kg | N | 20.9 | mg/kg | N | 29.7458 | -93.6746
2010-08-13 | Sediment | T005-0040-100813-SD-1 | 0040-100813 | Louisiana | 7440-62-2 | Vanadium | 10.9 | mg/kg | 0.085 | mg/kg | Y |  |  |  | 57 | mg/kg | N | 29.7458 | -93.6746
2010-08-13 | Sediment | T005-0040-100813-SD-1 | 0040-100813 | Louisiana | 83-32-9 | Acenaphthene | 0 | ug/kg | 1.5 | ug/kg | N | [6 empty] | 29.7458 | -93.6746
2010-08-13 | Sediment | T005-0040-100813-SD-1 | 0040-100813 | Louisiana | 85-01-8 | Phenanthrene | 0 | ug/kg | 1.2 | ug/kg | N | [6 empty] | 29.7458 | -93.6746
2010-08-13 | Sediment | T005-0040-100813-SD-1 | 0040-100813 | Louisiana | 86-73-7 | Fluorene | 0 | ug/kg | 3.1 | ug/kg | N | [6 empty] | 29.7458 | -93.6746
2010-08-13 | Sediment | T005-0040-100813-SD-1 | 0040-100813 | Louisiana | 91-20-3 | Naphthalene | 0 | ug/kg | 1.3 | ug/kg | N | [6 empty] | 29.7458 | -93.6746
2010-08-13 | Sediment | T005-0040-100813-SD-1 | 0040-100813 | Louisiana | 91-57-6 | 2-Methylnaphthalene | 0 | ug/kg | 1.5 | ug/kg | N | [6 empty] | 29.7458 | -93.6746
2010-08-13 | Sediment | T005-0040-100813-SD-1 | 0040-100813 | Louisiana | N/A | Total Organic Carbon | 0 | mg/kg | 970 | mg/kg | N | [6 empty] | 29.7458 | -93.6746
2010-08-13 | Sediment | T008-1307-100813-SD-1 | 1307-100813 | Louisiana | 100-41-4 | Ethylbenzene | 0 | ug/kg | 2.1 | ug/kg | N | [6 empty] | 29.6127 | -91.9977
2010-08-13 | Sediment | T008-1307-100813-SD-1 | 1307-100813 | Louisiana | 108-88-3 | Toluene | 0 | ug/kg | 2.2 | ug/kg | N | [6 empty] | 29.6127 | -91.9977
2010-08-13 | Sediment | T008-1307-100813-SD-1 | 1307-100813 | Louisiana | 120-12-7 | Anthracene | 0 | ug/kg | 3 | ug/kg | N | [6 empty] | 29.6127 | -91.9977
2010-08-13 | Sediment | T008-1307-100813-SD-1 | 1307-100813 | Louisiana | 129-00-0 | Pyrene | 0 | ug/kg | 5.4 | ug/kg | N | [6 empty] | 29.6127 | -91.9977
2010-08-13 | Sediment | T008-1307-100813-SD-1 | 1307-100813 | Louisiana | 1330-20-7 | Xylene | 0 | ug/kg | 4.8 | ug/kg | N | [6 empty] | 29.6127 | -91.9977
2010-08-13 | Sediment | T008-1307-100813-SD-1 | 1307-100813 | Louisiana | 191-24-2 | Benzo[ghi]perylene | 0 | ug/kg | 16 | ug/kg | N | [6 empty] | 29.6127 | -91.9977
2010-08-13 | Sediment | T008-1307-100813-SD-1 | 1307-100813 | Louisiana | 193-39-5 | Indeno[1,2,3-cd]pyrene | 0 | ug/kg | 12 | ug/kg | N | [6 empty] | 29.6127 | -91.9977
2010-08-13 | Sediment | T008-1307-100813-SD-1 | 1307-100813 | Louisiana | 205-99-2 | Benzo(b)fluoranthene | 0 | ug/kg | 8.4 | ug/kg | N | [6 empty] | 29.6127 | -91.9977
2010-08-13 | Sediment | T008-1307-100813-SD-1 | 1307-100813 | Louisiana | 206-44-0 | Fluoranthene | 0 | ug/kg | 3.5 | ug/kg | N | [6 empty] | 29.6127 | -91.9977
2010-08-13 | Sediment | T008-1307-100813-SD-1 | 1307-100813 | Louisiana | 207-08-9 | Benzo[k]fluoranthene | 0 | ug/kg | 10 | ug/kg | N | [6 empty] | 29.6127 | -91.9977
2010-08-13 | Sediment | T008-1307-100813-SD-1 | 1307-100813 | Louisiana | 208-96-8 | Acenaphthylene | 0 | ug/kg | 5.5 | ug/kg | N | [6 empty] | 29.6127 | -91.9977
2010-08-13 | Sediment | T008-1307-100813-SD-1 | 1307-100813 | Louisiana | 218-01-9 | Chrysene | 0 | ug/kg | 3.9 | ug/kg | N | [6 empty] | 29.6127 | -91.9977
2010-08-13 | Sediment | T008-1307-100813-SD-1 | 1307-100813 | Louisiana | 50-32-8 | Benzo[a]pyrene | 0 | ug/kg | 8.4 | ug/kg | N | [6 empty] | 29.6127 | -91.9977
2010-08-13 | Sediment | T008-1307-100813-SD-1 | 1307-100813 | Louisiana | 53-70-3 | Dibenz[a,h]anthracene | 0 | ug/kg | 15 | ug/kg | N | [6 empty] | 29.6127 | -91.9977
2010-08-13 | Sediment | T008-1307-100813-SD-1 | 1307-100813 | Louisiana | 56-55-3 | Benz[a]anthracene | 0 | ug/kg | 2.5 | ug/kg | N | [6 empty] | 29.6127 | -91.9977
2010-08-13 | Sediment | T008-1307-100813-SD-1 | 1307-100813 | Louisiana | 71-43-2 | Benzene | 0 | ug/kg | 1.6 | ug/kg | N | [6 empty] | 29.6127 | -91.9977
2010-08-13 | Sediment | T008-1307-100813-SD-1 | 1307-100813 | Louisiana | 7440-02-0 | Nickel | 25.7 | mg/kg | 0.19 | mg/kg | Y | 51.6 | mg/kg | N | 20.9 | mg/kg | Y | 29.6127 | -91.9977
2010-08-13 | Sediment | T008-1307-100813-SD-1 | 1307-100813 | Louisiana | 7440-62-2 | Vanadium | 53.8 | mg/kg | 0.17 | mg/kg | Y |  |  |  | 57 | mg/kg | N | 29.6127 | -91.9977
2010-08-13 | Sediment | T008-1307-100813-SD-1 | 1307-100813 | Louisiana | 83-32-9 | Acenaphthene | 0 | ug/kg | 2.7 | ug/kg | N | [6 empty] | 29.6127 | -91.9977
2010-08-13 | Sediment | T008-1307-100813-SD-1 | 1307-100813 | Louisiana | 85-01-8 | Phenanthrene | 0 | ug/kg | 2.2 | ug/kg | N | [6 empty] | 29.6127 | -91.9977
2010-08-13 | Sediment | T008-1307-100813-SD-1 | 1307-100813 | Louisiana | 86-73-7 | Fluorene | 0 | ug/kg | 5.6 | ug/kg | N | [6 empty] | 29.6127 | -91.9977
2010-08-13 | Sediment | T008-1307-100813-SD-1 | 1307-100813 | Louisiana | 91-20-3 | Naphthalene | 0 | ug/kg | 2.4 | ug/kg | N | [6 empty] | 29.6127 | -91.9977
2010-08-13 | Sediment | T008-1307-100813-SD-1 | 1307-100813 | Louisiana | 91-57-6 | 2-Methylnaphthalene | 0 | ug/kg | 2.7 | ug/kg | N | [6 empty] | 29.6127 | -91.9977
2010-08-13 | Sediment | T008-1307-100813-SD-1 | 1307-100813 | Louisiana | N/A | Total Organic Carbon | 13500 | mg/kg | 1800 | mg/kg | Y | [6 empty] | 29.6127 | -91.9977
2010-08-13 | Sediment | T001-1337-100813-SD-1 | 1337-100813 | Louisiana | 100-41-4 | Ethylbenzene | 0 | ug/kg | 1.3 | ug/kg | N | [6 empty] | 29.6318 | -89.5755
2010-08-13 | Sediment | T001-1337-100813-SD-1 | 1337-100813 | Louisiana | 108-88-3 | Toluene | 0 | ug/kg | 1.4 | ug/kg | N | [6 empty] | 29.6318 | -89.5755
2010-08-13 | Sediment | T001-1337-100813-SD-1 | 1337-100813 | Louisiana | 120-12-7 | Anthracene | 0 | ug/kg | 1.8 | ug/kg | N | [6 empty] | 29.6318 | -89.5755
2010-08-13 | Sediment | T001-1337-100813-SD-1 | 1337-100813 | Louisiana | 129-00-0 | Pyrene | 0 | ug/kg | 3.3 | ug/kg | N | [6 empty] | 29.6318 | -89.5755
2010-08-13 | Sediment | T001-1337-100813-SD-1 | 1337-100813 | Louisiana | 1330-20-7 | Xylene | 0 | ug/kg | 3 | ug/kg | N | [6 empty] | 29.6318 | -89.5755
2010-08-13 | Sediment | T001-1337-100813-SD-1 | 1337-100813 | Louisiana | 191-24-2 | Benzo[ghi]perylene | 0 | ug/kg | 9.7 | ug/kg | N | [6 empty] | 29.6318 | -89.5755
2010-08-13 | Sediment | T001-1337-100813-SD-1 | 1337-100813 | Louisiana | 193-39-5 | Indeno[1,2,3-cd]pyrene | 0 | ug/kg | 7.2 | ug/kg | N | [6 empty] | 29.6318 | -89.5755
2010-08-13 | Sediment | T001-1337-100813-SD-1 | 1337-100813 | Louisiana | 205-99-2 | Benzo(b)fluoranthene | 0 | ug/kg | 5.1 | ug/kg | N | [6 empty] | 29.6318 | -89.5755
2010-08-13 | Sediment | T001-1337-100813-SD-1 | 1337-100813 | Louisiana | 206-44-0 | Fluoranthene | 0 | ug/kg | 2.1 | ug/kg | N | [6 empty] | 29.6318 | -89.5755
2010-08-13 | Sediment | T001-1337-100813-SD-1 | 1337-100813 | Louisiana | 207-08-9 | Benzo[k]fluoranthene | 0 | ug/kg | 6.3 | ug/kg | N | [6 empty] | 29.6318 | -89.5755
2010-08-13 | Sediment | T001-1337-100813-SD-1 | 1337-100813 | Louisiana | 208-96-8 | Acenaphthylene | 0 | ug/kg | 3.4 | ug/kg | N | [6 empty] | 29.6318 | -89.5755
2010-08-13 | Sediment | T001-1337-100813-SD-1 | 1337-100813 | Louisiana | 218-01-9 | Chrysene | 0 | ug/kg | 2.4 | ug/kg | N | [6 empty] | 29.6318 | -89.5755
2010-08-13 | Sediment | T001-1337-100813-SD-1 | 1337-100813 | Louisiana | 50-32-8 | Benzo[a]pyrene | 0 | ug/kg | 5.2 | ug/kg | N | [6 empty] | 29.6318 | -89.5755
2010-08-13 | Sediment | T001-1337-100813-SD-1 | 1337-100813 | Louisiana | 53-70-3 | Dibenz[a,h]anthracene | 0 | ug/kg | 9.3 | ug/kg | N | [6 empty] | 29.6318 | -89.5755
2010-08-13 | Sediment | T001-1337-100813-SD-1 | 1337-100813 | Louisiana | 56-55-3 | Benz[a]anthracene | 0 | ug/kg | 1.5 | ug/kg | N | [6 empty] | 29.6318 | -89.5755
2010-08-13 | Sediment | T001-1337-100813-SD-1 | 1337-100813 | Louisiana | 71-43-2 | Benzene | 0 | ug/kg | 1 | ug/kg | N | [6 empty] | 29.6318 | -89.5755
2010-08-13 | Sediment | T001-1337-100813-SD-1 | 1337-100813 | Louisiana | 7440-02-0 | Nickel | 9.7 | mg/kg | 0.1 | mg/kg | Y | 51.6 | mg/kg | N | 20.9 | mg/kg | N | 29.6318 | -89.5755
2010-08-13 | Sediment | T001-1337-100813-SD-1 | 1337-100813 | Louisiana | 7440-62-2 | Vanadium | 13.8 | mg/kg | 0.096 | mg/kg | Y |  |  |  | 57 | mg/kg | N | 29.6318 | -89.5755
2010-08-13 | Sediment | T001-1337-100813-SD-1 | 1337-100813 | Louisiana | 83-32-9 | Acenaphthene | 0 | ug/kg | 1.6 | ug/kg | N | [6 empty] | 29.6318 | -89.5755
2010-08-13 | Sediment | T001-1337-100813-SD-1 | 1337-100813 | Louisiana | 85-01-8 | Phenanthrene | 0 | ug/kg | 1.4 | ug/kg | N | [6 empty] | 29.6318 | -89.5755
2010-08-13 | Sediment | T001-1337-100813-SD-1 | 1337-100813 | Louisiana | 86-73-7 | Fluorene | 0 | ug/kg | 3.4 | ug/kg | N | [6 empty] | 29.6318 | -89.5755
2010-08-13 | Sediment | T001-1337-100813-SD-1 | 1337-100813 | Louisiana | 91-20-3 | Naphthalene | 0 | ug/kg | 1.5 | ug/kg | N | [6 empty] | 29.6318 | -89.5755
2010-08-13 | Sediment | T001-1337-100813-SD-1 | 1337-100813 | Louisiana | 91-57-6 | 2-Methylnaphthalene | 0 | ug/kg | 1.7 | ug/kg | N | [6 empty] | 29.6318 | -89.5755
2010-08-13 | Sediment | T001-1337-100813-SD-1 | 1337-100813 | Louisiana | N/A | Total Organic Carbon | 4400 | mg/kg | 1100 | mg/kg | Y | [6 empty] | 29.6318 | -89.5755
2010-08-13 | Sediment | T001-2350-100813-SD-1 | 2350-100813 | Louisiana | 100-41-4 | Ethylbenzene | 0 | ug/kg | 2.6 | ug/kg | N | [6 empty] | 29.5358 | -89.592
2010-08-13 | Sediment | T001-2350-100813-SD-1 | 2350-100813 | Louisiana | 108-88-3 | Toluene | 0 | ug/kg | 2.8 | ug/kg | N | [6 empty] | 29.5358 | -89.592
2010-08-13 | Sediment | T001-2350-100813-SD-1 | 2350-100813 | Louisiana | 120-12-7 | Anthracene | 0 | ug/kg | 3.8 | ug/kg | N | [6 empty] | 29.5358 | -89.592
2010-08-13 | Sediment | T001-2350-100813-SD-1 | 2350-100813 | Louisiana | 129-00-0 | Pyrene | 0 | ug/kg | 6.8 | ug/kg | N | [6 empty] | 29.5358 | -89.592
2010-08-13 | Sediment | T001-2350-100813-SD-1 | 2350-100813 | Louisiana | 1330-20-7 | Xylene | 0 | ug/kg | 6.1 | ug/kg | N | [6 empty] | 29.5358 | -89.592
2010-08-13 | Sediment | T001-2350-100813-SD-1 | 2350-100813 | Louisiana | 191-24-2 | Benzo[ghi]perylene | 0 | ug/kg | 20 | ug/kg | N | [6 empty] | 29.5358 | -89.592
2010-08-13 | Sediment | T001-2350-100813-SD-1 | 2350-100813 | Louisiana | 193-39-5 | Indeno[1,2,3-cd]pyrene | 0 | ug/kg | 15 | ug/kg | N | [6 empty] | 29.5358 | -89.592
2010-08-13 | Sediment | T001-2350-100813-SD-1 | 2350-100813 | Louisiana | 205-99-2 | Benzo(b)fluoranthene | 0 | ug/kg | 11 | ug/kg | N | [6 empty] | 29.5358 | -89.592
2010-08-13 | Sediment | T001-2350-100813-SD-1 | 2350-100813 | Louisiana | 206-44-0 | Fluoranthene | 0 | ug/kg | 4.4 | ug/kg | N | [6 empty] | 29.5358 | -89.592
2010-08-13 | Sediment | T001-2350-100813-SD-1 | 2350-100813 | Louisiana | 207-08-9 | Benzo[k]fluoranthene | 0 | ug/kg | 13 | ug/kg | N | [6 empty] | 29.5358 | -89.592
2010-08-13 | Sediment | T001-2350-100813-SD-1 | 2350-100813 | Louisiana | 208-96-8 | Acenaphthylene | 0 | ug/kg | 7 | ug/kg | N | [6 empty] | 29.5358 | -89.592
2010-08-13 | Sediment | T001-2350-100813-SD-1 | 2350-100813 | Louisiana | 218-01-9 | Chrysene | 0 | ug/kg | 5 | ug/kg | N | [6 empty] | 29.5358 | -89.592
2010-08-13 | Sediment | T001-2350-100813-SD-1 | 2350-100813 | Louisiana | 50-32-8 | Benzo[a]pyrene | 0 | ug/kg | 11 | ug/kg | N | [6 empty] | 29.5358 | -89.592
2010-08-13 | Sediment | T001-2350-100813-SD-1 | 2350-100813 | Louisiana | 53-70-3 | Dibenz[a,h]anthracene | 0 | ug/kg | 19 | ug/kg | N | [6 empty] | 29.5358 | -89.592
2010-08-13 | Sediment | T001-2350-100813-SD-1 | 2350-100813 | Louisiana | 56-55-3 | Benz[a]anthracene | 0 | ug/kg | 3.2 | ug/kg | N | [6 empty] | 29.5358 | -89.592
2010-08-13 | Sediment | T001-2350-100813-SD-1 | 2350-100813 | Louisiana | 71-43-2 | Benzene | 0 | ug/kg | 2 | ug/kg | N | [6 empty] | 29.5358 | -89.592
2010-08-13 | Sediment | T001-2350-100813-SD-1 | 2350-100813 | Louisiana | 7440-02-0 | Nickel | 20.2 | mg/kg | 0.22 | mg/kg | Y | 51.6 | mg/kg | N | 20.9 | mg/kg | N | 29.5358 | -89.592
2010-08-13 | Sediment | T001-2350-100813-SD-1 | 2350-100813 | Louisiana | 7440-62-2 | Vanadium | 37.3 | mg/kg | 0.21 | mg/kg | Y |  |  |  | 57 | mg/kg | N | 29.5358 | -89.592
2010-08-13 | Sediment | T001-2350-100813-SD-1 | 2350-100813 | Louisiana | 83-32-9 | Acenaphthene | 0 | ug/kg | 3.4 | ug/kg | N | [6 empty] | 29.5358 | -89.592
2010-08-13 | Sediment | T001-2350-100813-SD-1 | 2350-100813 | Louisiana | 85-01-8 | Phenanthrene | 0 | ug/kg | 2.8 | ug/kg | N | [6 empty] | 29.5358 | -89.592
2010-08-13 | Sediment | T001-2350-100813-SD-1 | 2350-100813 | Louisiana | 86-73-7 | Fluorene | 0 | ug/kg | 7.1 | ug/kg | N | [6 empty] | 29.5358 | -89.592
2010-08-13 | Sediment | T001-2350-100813-SD-1 | 2350-100813 | Louisiana | 91-20-3 | Naphthalene | 0 | ug/kg | 3.1 | ug/kg | N | [6 empty] | 29.5358 | -89.592
2010-08-13 | Sediment | T001-2350-100813-SD-1 | 2350-100813 | Louisiana | 91-57-6 | 2-Methylnaphthalene | 0 | ug/kg | 3.5 | ug/kg | N | [6 empty] | 29.5358 | -89.592
2010-08-13 | Sediment | T001-2350-100813-SD-1 | 2350-100813 | Louisiana | N/A | Total Organic Carbon | 26800 | mg/kg | 2200 | mg/kg | Y | [6 empty] | 29.5358 | -89.592
2010-08-13 | Sediment | T001-2354-100813-SD-1 | 2354-100813 | Louisiana | 100-41-4 | Ethylbenzene | 0 | ug/kg | 2.1 | ug/kg | N | [6 empty] | 29.5774 | -89.6598
2010-08-13 | Sediment | T001-2354-100813-SD-1 | 2354-100813 | Louisiana | 108-88-3 | Toluene | 0 | ug/kg | 2.2 | ug/kg | N | [6 empty] | 29.5774 | -89.6598
2010-08-13 | Sediment | T001-2354-100813-SD-1 | 2354-100813 | Louisiana | 120-12-7 | Anthracene | 4.1 | ug/kg | 3 | ug/kg | Y | [6 empty] | 29.5774 | -89.6598
2010-08-13 | Sediment | T001-2354-100813-SD-1 | 2354-100813 | Louisiana | 129-00-0 | Pyrene | 0 | ug/kg | 5.3 | ug/kg | N | [6 empty] | 29.5774 | -89.6598
2010-08-13 | Sediment | T001-2354-100813-SD-1 | 2354-100813 | Louisiana | 1330-20-7 | Xylene | 0 | ug/kg | 4.8 | ug/kg | N | [6 empty] | 29.5774 | -89.6598
2010-08-13 | Sediment | T001-2354-100813-SD-1 | 2354-100813 | Louisiana | 191-24-2 | Benzo[ghi]perylene | 0 | ug/kg | 16 | ug/kg | N | [6 empty] | 29.5774 | -89.6598
2010-08-13 | Sediment | T001-2354-100813-SD-1 | 2354-100813 | Louisiana | 193-39-5 | Indeno[1,2,3-cd]pyrene | 0 | ug/kg | 12 | ug/kg | N | [6 empty] | 29.5774 | -89.6598
2010-08-13 | Sediment | T001-2354-100813-SD-1 | 2354-100813 | Louisiana | 205-99-2 | Benzo(b)fluoranthene | 0 | ug/kg | 8.3 | ug/kg | N | [6 empty] | 29.5774 | -89.6598
2010-08-13 | Sediment | T001-2354-100813-SD-1 | 2354-100813 | Louisiana | 206-44-0 | Fluoranthene | 0 | ug/kg | 3.4 | ug/kg | N | [6 empty] | 29.5774 | -89.6598
2010-08-13 | Sediment | T001-2354-100813-SD-1 | 2354-100813 | Louisiana | 207-08-9 | Benzo[k]fluoranthene | 0 | ug/kg | 10 | ug/kg | N | [6 empty] | 29.5774 | -89.6598
2010-08-13 | Sediment | T001-2354-100813-SD-1 | 2354-100813 | Louisiana | 208-96-8 | Acenaphthylene | 0 | ug/kg | 5.5 | ug/kg | N | [6 empty] | 29.5774 | -89.6598
2010-08-13 | Sediment | T001-2354-100813-SD-1 | 2354-100813 | Louisiana | 218-01-9 | Chrysene | 0 | ug/kg | 3.9 | ug/kg | N | [6 empty] | 29.5774 | -89.6598
2010-08-13 | Sediment | T001-2354-100813-SD-1 | 2354-100813 | Louisiana | 50-32-8 | Benzo[a]pyrene | 0 | ug/kg | 8.4 | ug/kg | N | [6 empty] | 29.5774 | -89.6598
2010-08-13 | Sediment | T001-2354-100813-SD-1 | 2354-100813 | Louisiana | 53-70-3 | Dibenz[a,h]anthracene | 0 | ug/kg | 15 | ug/kg | N | [6 empty] | 29.5774 | -89.6598
2010-08-13 | Sediment | T001-2354-100813-SD-1 | 2354-100813 | Louisiana | 56-55-3 | Benz[a]anthracene | 0 | ug/kg | 2.5 | ug/kg | N | [6 empty] | 29.5774 | -89.6598
2010-08-13 | Sediment | T001-2354-100813-SD-1 | 2354-100813 | Louisiana | 71-43-2 | Benzene | 0 | ug/kg | 1.6 | ug/kg | N | [6 empty] | 29.5774 | -89.6598
2010-08-13 | Sediment | T001-2354-100813-SD-1 | 2354-100813 | Louisiana | 7440-02-0 | Nickel | 15.5 | mg/kg | 0.18 | mg/kg | Y | 51.6 | mg/kg | N | 20.9 | mg/kg | N | 29.5774 | -89.6598
2010-08-13 | Sediment | T001-2354-100813-SD-1 | 2354-100813 | Louisiana | 7440-62-2 | Vanadium | 30.6 | mg/kg | 0.17 | mg/kg | Y |  |  |  | 57 | mg/kg | N | 29.5774 | -89.6598
2010-08-13 | Sediment | T001-2354-100813-SD-1 | 2354-100813 | Louisiana | 83-32-9 | Acenaphthene | 0 | ug/kg | 2.6 | ug/kg | N | [6 empty] | 29.5774 | -89.6598
2010-08-13 | Sediment | T001-2354-100813-SD-1 | 2354-100813 | Louisiana | 85-01-8 | Phenanthrene | 22.2 | ug/kg | 2.2 | ug/kg | Y | [6 empty] | 29.5774 | -89.6598
2010-08-13 | Sediment | T001-2354-100813-SD-1 | 2354-100813 | Louisiana | 86-73-7 | Fluorene | 0 | ug/kg | 5.5 | ug/kg | N | [6 empty] | 29.5774 | -89.6598
2010-08-13 | Sediment | T001-2354-100813-SD-1 | 2354-100813 | Louisiana | 91-20-3 | Naphthalene | 17.2 | ug/kg | 2.4 | ug/kg | Y | [6 empty] | 29.5774 | -89.6598
2010-08-13 | Sediment | T001-2354-100813-SD-1 | 2354-100813 | Louisiana | 91-57-6 | 2-Methylnaphthalene | 0 | ug/kg | 2.7 | ug/kg | N | [6 empty] | 29.5774 | -89.6598
2010-08-13 | Sediment | T001-2354-100813-SD-1 | 2354-100813 | Louisiana | N/A | Total Organic Carbon | 21000 | mg/kg | 1800 | mg/kg | Y | [6 empty] | 29.5774 | -89.6598
2010-08-14 | Sediment | T008-0023-100814-SD-1 | 0023-100814 | Louisiana | 100-41-4 | Ethylbenzene | 0 | ug/kg | 2.5 | ug/kg | N | [6 empty] | 29.5318 | -92.331
2010-08-14 | Sediment | T008-0023-100814-SD-1 | 0023-100814 | Louisiana | 108-88-3 | Toluene | 0 | ug/kg | 2.6 | ug/kg | N | [6 empty] | 29.5318 | -92.331
2010-08-14 | Sediment | T008-0023-100814-SD-1 | 0023-100814 | Louisiana | 1330-20-7 | Xylene | 0 | ug/kg | 5.7 | ug/kg | N | [6 empty] | 29.5318 | -92.331
2010-08-14 | Sediment | T008-0023-100814-SD-1 | 0023-100814 | Louisiana | N/A | Total Organic Carbon | 14800 | mg/kg | 2100 | mg/kg | Y | [6 empty] | 29.5318 | -92.331
2010-08-14 | Sediment | T008-0024-100814-SD-1 | 0024-100814 | Louisiana | N/A | Total Organic Carbon | 20100 | mg/kg | 2500 | mg/kg | Y | [6 empty] | 29.5492 | -92.4159
2010-08-14 | Sediment | T008-0025-100814-SD-1 | 0025-100814 | Louisiana | 100-41-4 | Ethylbenzene | 0 | ug/kg | 2.8 | ug/kg | N | [6 empty] | 29.5657 | -92.498
2010-08-14 | Sediment | T008-0025-100814-SD-1 | 0025-100814 | Louisiana | 108-88-3 | Toluene | 0 | ug/kg | 2.9 | ug/kg | N | [6 empty] | 29.5657 | -92.498
2010-08-14 | Sediment | T008-0025-100814-SD-1 | 0025-100814 | Louisiana | 120-12-7 | Anthracene | 0 | ug/kg | 3.9 | ug/kg | N | [6 empty] | 29.5657 | -92.498
2010-08-14 | Sediment | T008-0025-100814-SD-1 | 0025-100814 | Louisiana | 129-00-0 | Pyrene | 0 | ug/kg | 7 | ug/kg | N | [6 empty] | 29.5657 | -92.498
2010-08-14 | Sediment | T008-0025-100814-SD-1 | 0025-100814 | Louisiana | 1330-20-7 | Xylene | 0 | ug/kg | 6.4 | ug/kg | N | [6 empty] | 29.5657 | -92.498
2010-08-14 | Sediment | T008-0025-100814-SD-1 | 0025-100814 | Louisiana | 191-24-2 | Benzo[ghi]perylene | 0 | ug/kg | 21 | ug/kg | N | [6 empty] | 29.5657 | -92.498
2010-08-14 | Sediment | T008-0025-100814-SD-1 | 0025-100814 | Louisiana | 193-39-5 | Indeno[1,2,3-cd]pyrene | 0 | ug/kg | 16 | ug/kg | N | [6 empty] | 29.5657 | -92.498
2010-08-14 | Sediment | T008-0025-100814-SD-1 | 0025-100814 | Louisiana | 205-99-2 | Benzo(b)fluoranthene | 0 | ug/kg | 11 | ug/kg | N | [6 empty] | 29.5657 | -92.498
2010-08-14 | Sediment | T008-0025-100814-SD-1 | 0025-100814 | Louisiana | 206-44-0 | Fluoranthene | 0 | ug/kg | 4.5 | ug/kg | N | [6 empty] | 29.5657 | -92.498
2010-08-14 | Sediment | T008-0025-100814-SD-1 | 0025-100814 | Louisiana | 207-08-9 | Benzo[k]fluoranthene | 0 | ug/kg | 13 | ug/kg | N | [6 empty] | 29.5657 | -92.498
2010-08-14 | Sediment | T008-0025-100814-SD-1 | 0025-100814 | Louisiana | 208-96-8 | Acenaphthylene | 0 | ug/kg | 7.2 | ug/kg | N | [6 empty] | 29.5657 | -92.498
2010-08-14 | Sediment | T008-0025-100814-SD-1 | 0025-100814 | Louisiana | 218-01-9 | Chrysene | 0 | ug/kg | 5.1 | ug/kg | N | [6 empty] | 29.5657 | -92.498
2010-08-14 | Sediment | T008-0025-100814-SD-1 | 0025-100814 | Louisiana | 50-32-8 | Benzo[a]pyrene | 0 | ug/kg | 11 | ug/kg | N | [6 empty] | 29.5657 | -92.498
2010-08-14 | Sediment | T008-0025-100814-SD-1 | 0025-100814 | Louisiana | 53-70-3 | Dibenz[a,h]anthracene | 0 | ug/kg | 20 | ug/kg | N | [6 empty] | 29.5657 | -92.498
2010-08-14 | Sediment | T008-0025-100814-SD-1 | 0025-100814 | Louisiana | 56-55-3 | Benz[a]anthracene | 0 | ug/kg | 3.3 | ug/kg | N | [6 empty] | 29.5657 | -92.498
2010-08-14 | Sediment | T008-0025-100814-SD-1 | 0025-100814 | Louisiana | 71-43-2 | Benzene | 0 | ug/kg | 2.2 | ug/kg | N | [6 empty] | 29.5657 | -92.498
2010-08-14 | Sediment | T008-0025-100814-SD-1 | 0025-100814 | Louisiana | 7440-02-0 | Nickel | 27.7 | mg/kg | 0.25 | mg/kg | Y | 51.6 | mg/kg | N | 20.9 | mg/kg | Y | 29.5657 | -92.498
2010-08-14 | Sediment | T008-0025-100814-SD-1 | 0025-100814 | Louisiana | 7440-62-2 | Vanadium | 59 | mg/kg | 0.23 | mg/kg | Y |  |  |  | 57 | mg/kg | Y | 29.5657 | -92.498
2010-08-14 | Sediment | T008-0025-100814-SD-1 | 0025-100814 | Louisiana | 83-32-9 | Acenaphthene | 0 | ug/kg | 3.5 | ug/kg | N | [6 empty] | 29.5657 | -92.498
2010-08-14 | Sediment | T008-0025-100814-SD-1 | 0025-100814 | Louisiana | 85-01-8 | Phenanthrene | 0 | ug/kg | 2.9 | ug/kg | N | [6 empty] | 29.5657 | -92.498
2010-08-14 | Sediment | T008-0025-100814-SD-1 | 0025-100814 | Louisiana | 86-73-7 | Fluorene | 0 | ug/kg | 7.3 | ug/kg | N | [6 empty] | 29.5657 | -92.498
2010-08-14 | Sediment | T008-0025-100814-SD-1 | 0025-100814 | Louisiana | 91-20-3 | Naphthalene | 0 | ug/kg | 3.2 | ug/kg | N | [6 empty] | 29.5657 | -92.498
2010-08-14 | Sediment | T008-0025-100814-SD-1 | 0025-100814 | Louisiana | 91-57-6 | 2-Methylnaphthalene | 0 | ug/kg | 3.6 | ug/kg | N | [6 empty] | 29.5657 | -92.498
2010-08-14 | Sediment | T008-0025-100814-SD-1 | 0025-100814 | Louisiana | N/A | Total Organic Carbon | 19800 | mg/kg | 2300 | mg/kg | Y | [6 empty] | 29.5657 | -92.498
2010-08-14 | Sediment | T008-0026-100814-SD-1 | 0026-100814 | Louisiana | 100-41-4 | Ethylbenzene | 0 | ug/kg | 2 | ug/kg | N | [6 empty] | 29.5797 | -92.584
2010-08-14 | Sediment | T008-0026-100814-SD-1 | 0026-100814 | Louisiana | 108-88-3 | Toluene | 0 | ug/kg | 2.1 | ug/kg | N | [6 empty] | 29.5797 | -92.584
2010-08-14 | Sediment | T008-0026-100814-SD-1 | 0026-100814 | Louisiana | 129-00-0 | Pyrene | 0 | ug/kg | 5.4 | ug/kg | N | [6 empty] | 29.5797 | -92.584
2010-08-14 | Sediment | T008-0026-100814-SD-1 | 0026-100814 | Louisiana | 1330-20-7 | Xylene | 0 | ug/kg | 4.7 | ug/kg | N | [6 empty] | 29.5797 | -92.584
2010-08-14 | Sediment | T008-0026-100814-SD-1 | 0026-100814 | Louisiana | 193-39-5 | Indeno[1,2,3-cd]pyrene | 0 | ug/kg | 12 | ug/kg | N | [6 empty] | 29.5797 | -92.584
2010-08-14 | Sediment | T008-0026-100814-SD-1 | 0026-100814 | Louisiana | 71-43-2 | Benzene | 0 | ug/kg | 1.6 | ug/kg | N | [6 empty] | 29.5797 | -92.584
2010-08-14 | Sediment | T008-0026-100814-SD-1 | 0026-100814 | Louisiana | 7440-02-0 | Nickel | 29.2 | mg/kg | 0.17 | mg/kg | Y | 51.6 | mg/kg | N | 20.9 | mg/kg | Y | 29.5797 | -92.584
2010-08-14 | Sediment | T008-0026-100814-SD-1 | 0026-100814 | Louisiana | 7440-62-2 | Vanadium | 64.4 | mg/kg | 0.16 | mg/kg | Y |  |  |  | 57 | mg/kg | Y | 29.5797 | -92.584
2010-08-14 | Sediment | T008-0026-100814-SD-1 | 0026-100814 | Louisiana | 85-01-8 | Phenanthrene | 0 | ug/kg | 2.2 | ug/kg | N | [6 empty] | 29.5797 | -92.584
2010-08-14 | Sediment | T008-0026-100814-SD-1 | 0026-100814 | Louisiana | 86-73-7 | Fluorene | 0 | ug/kg | 5.6 | ug/kg | N | [6 empty] | 29.5797 | -92.584
2010-08-14 | Sediment | T008-0026-100814-SD-1 | 0026-100814 | Louisiana | 91-20-3 | Naphthalene | 0 | ug/kg | 2.5 | ug/kg | N | [6 empty] | 29.5797 | -92.584
2010-08-14 | Sediment | T008-0026-100814-SD-1 | 0026-100814 | Louisiana | 91-57-6 | 2-Methylnaphthalene | 0 | ug/kg | 2.8 | ug/kg | N | [6 empty] | 29.5797 | -92.584
2010-08-14 | Sediment | T008-0026-100814-SD-1 | 0026-100814 | Louisiana | N/A | Total Organic Carbon | 10400 | mg/kg | 1800 | mg/kg | Y | [6 empty] | 29.5797 | -92.584
2010-08-14 | Sediment | T008-0027-100814-SD-1 | 0027-100814 | Louisiana | 108-88-3 | Toluene | 0 | ug/kg | 2.3 | ug/kg | N | [6 empty] | 29.5974 | -92.6662
2010-08-14 | Sediment | T008-0027-100814-SD-1 | 0027-100814 | Louisiana | N/A | Total Organic Carbon | 9280 | mg/kg | 1800 | mg/kg | Y | [6 empty] | 29.5974 | -92.6662
2010-08-14 | Sediment | T005-0034-100814-SD-1 | 0034-100814 | Louisiana | 100-41-4 | Ethylbenzene | 0 | ug/kg | 2.7 | ug/kg | N | [6 empty] | 29.7752 | -93.2488
2010-08-14 | Sediment | T005-0034-100814-SD-1 | 0034-100814 | Louisiana | 108-88-3 | Toluene | 0 | ug/kg | 2.8 | ug/kg | N | [6 empty] | 29.7752 | -93.2488
2010-08-14 | Sediment | T005-0034-100814-SD-1 | 0034-100814 | Louisiana | 120-12-7 | Anthracene | 0 | ug/kg | 3.9 | ug/kg | N | [6 empty] | 29.7752 | -93.2488
2010-08-14 | Sediment | T005-0034-100814-SD-1 | 0034-100814 | Louisiana | 129-00-0 | Pyrene | 0 | ug/kg | 6.9 | ug/kg | N | [6 empty] | 29.7752 | -93.2488
2010-08-14 | Sediment | T005-0034-100814-SD-1 | 0034-100814 | Louisiana | 1330-20-7 | Xylene | 0 | ug/kg | 6.2 | ug/kg | N | [6 empty] | 29.7752 | -93.2488
2010-08-14 | Sediment | T005-0034-100814-SD-1 | 0034-100814 | Louisiana | 191-24-2 | Benzo[ghi]perylene | 0 | ug/kg | 20 | ug/kg | N | [6 empty] | 29.7752 | -93.2488
2010-08-14 | Sediment | T005-0034-100814-SD-1 | 0034-100814 | Louisiana | 193-39-5 | Indeno[1,2,3-cd]pyrene | 0 | ug/kg | 15 | ug/kg | N | [6 empty] | 29.7752 | -93.2488
2010-08-14 | Sediment | T005-0034-100814-SD-1 | 0034-100814 | Louisiana | 205-99-2 | Benzo(b)fluoranthene | 0 | ug/kg | 11 | ug/kg | N | [6 empty] | 29.7752 | -93.2488
2010-08-14 | Sediment | T005-0034-100814-SD-1 | 0034-100814 | Louisiana | 206-44-0 | Fluoranthene | 0 | ug/kg | 4.4 | ug/kg | N | [6 empty] | 29.7752 | -93.2488
2010-08-14 | Sediment | T005-0034-100814-SD-1 | 0034-100814 | Louisiana | 207-08-9 | Benzo[k]fluoranthene | 0 | ug/kg | 13 | ug/kg | N | [6 empty] | 29.7752 | -93.2488
2010-08-14 | Sediment | T005-0034-100814-SD-1 | 0034-100814 | Louisiana | 208-96-8 | Acenaphthylene | 0 | ug/kg | 7.1 | ug/kg | N | [6 empty] | 29.7752 | -93.2488
2010-08-14 | Sediment | T005-0034-100814-SD-1 | 0034-100814 | Louisiana | 218-01-9 | Chrysene | 0 | ug/kg | 5 | ug/kg | N | [6 empty] | 29.7752 | -93.2488
2010-08-14 | Sediment | T005-0034-100814-SD-1 | 0034-100814 | Louisiana | 50-32-8 | Benzo[a]pyrene | 0 | ug/kg | 11 | ug/kg | N | [6 empty] | 29.7752 | -93.2488
2010-08-14 | Sediment | T005-0034-100814-SD-1 | 0034-100814 | Louisiana | 53-70-3 | Dibenz[a,h]anthracene | 0 | ug/kg | 20 | ug/kg | N | [6 empty] | 29.7752 | -93.2488
2010-08-14 | Sediment | T005-0034-100814-SD-1 | 0034-100814 | Louisiana | 56-55-3 | Benz[a]anthracene | 0 | ug/kg | 3.2 | ug/kg | N | [6 empty] | 29.7752 | -93.2488
2010-08-14 | Sediment | T005-0034-100814-SD-1 | 0034-100814 | Louisiana | 71-43-2 | Benzene | 0 | ug/kg | 2.1 | ug/kg | N | [6 empty] | 29.7752 | -93.2488
2010-08-14 | Sediment | T005-0034-100814-SD-1 | 0034-100814 | Louisiana | 7440-02-0 | Nickel | 28.5 | mg/kg | 0.19 | mg/kg | Y | 51.6 | mg/kg | N | 20.9 | mg/kg | Y | 29.7752 | -93.2488
2010-08-14 | Sediment | T005-0034-100814-SD-1 | 0034-100814 | Louisiana | 7440-62-2 | Vanadium | 50.8 | mg/kg | 0.11 | mg/kg | Y |  |  |  | 57 | mg/kg | N | 29.7752 | -93.2488
2010-08-14 | Sediment | T005-0034-100814-SD-1 | 0034-100814 | Louisiana | 83-32-9 | Acenaphthene | 0 | ug/kg | 3.4 | ug/kg | N | [6 empty] | 29.7752 | -93.2488
2010-08-14 | Sediment | T005-0034-100814-SD-1 | 0034-100814 | Louisiana | 85-01-8 | Phenanthrene | 0 | ug/kg | 2.8 | ug/kg | N | [6 empty] | 29.7752 | -93.2488
2010-08-14 | Sediment | T005-0034-100814-SD-1 | 0034-100814 | Louisiana | 86-73-7 | Fluorene | 0 | ug/kg | 7.1 | ug/kg | N | [6 empty] | 29.7752 | -93.2488
2010-08-14 | Sediment | T005-0034-100814-SD-1 | 0034-100814 | Louisiana | 91-20-3 | Naphthalene | 0 | ug/kg | 3.1 | ug/kg | N | [6 empty] | 29.7752 | -93.2488
2010-08-14 | Sediment | T005-0034-100814-SD-1 | 0034-100814 | Louisiana | 91-57-6 | 2-Methylnaphthalene | 0 | ug/kg | 3.5 | ug/kg | N | [6 empty] | 29.7752 | -93.2488
2010-08-14 | Sediment | T005-0034-100814-SD-1 | 0034-100814 | Louisiana | N/A | Total Organic Carbon | 10700 | mg/kg | 2200 | mg/kg | Y | [6 empty] | 29.7752 | -93.2488
2010-08-14 | Sediment | T005-0035-100814-SD-1 | 0035-100814 | Louisiana | 100-41-4 | Ethylbenzene | 0 | ug/kg | 1.2 | ug/kg | N | [6 empty] | 29.7605 | -93.3414
2010-08-14 | Sediment | T005-0035-100814-SD-1 | 0035-100814 | Louisiana | 108-88-3 | Toluene | 2 | ug/kg | 1.3 | ug/kg | Y | [6 empty] | 29.7605 | -93.3414
2010-08-14 | Sediment | T005-0035-100814-SD-1 | 0035-100814 | Louisiana | 120-12-7 | Anthracene | 0 | ug/kg | 1.7 | ug/kg | N | [6 empty] | 29.7605 | -93.3414
2010-08-14 | Sediment | T005-0035-100814-SD-1 | 0035-100814 | Louisiana | 129-00-0 | Pyrene | 0 | ug/kg | 3.1 | ug/kg | N | [6 empty] | 29.7605 | -93.3414
2010-08-14 | Sediment | T005-0035-100814-SD-1 | 0035-100814 | Louisiana | 1330-20-7 | Xylene | 0 | ug/kg | 2.8 | ug/kg | N | [6 empty] | 29.7605 | -93.3414
2010-08-14 | Sediment | T005-0035-100814-SD-1 | 0035-100814 | Louisiana | 191-24-2 | Benzo[ghi]perylene | 0 | ug/kg | 9.1 | ug/kg | N | [6 empty] | 29.7605 | -93.3414
2010-08-14 | Sediment | T005-0035-100814-SD-1 | 0035-100814 | Louisiana | 193-39-5 | Indeno[1,2,3-cd]pyrene | 0 | ug/kg | 6.8 | ug/kg | N | [6 empty] | 29.7605 | -93.3414
2010-08-14 | Sediment | T005-0035-100814-SD-1 | 0035-100814 | Louisiana | 205-99-2 | Benzo(b)fluoranthene | 0 | ug/kg | 4.8 | ug/kg | N | [6 empty] | 29.7605 | -93.3414
2010-08-14 | Sediment | T005-0035-100814-SD-1 | 0035-100814 | Louisiana | 206-44-0 | Fluoranthene | 0 | ug/kg | 2 | ug/kg | N | [6 empty] | 29.7605 | -93.3414
2010-08-14 | Sediment | T005-0035-100814-SD-1 | 0035-100814 | Louisiana | 207-08-9 | Benzo[k]fluoranthene | 0 | ug/kg | 5.9 | ug/kg | N | [6 empty] | 29.7605 | -93.3414
2010-08-14 | Sediment | T005-0035-100814-SD-1 | 0035-100814 | Louisiana | 208-96-8 | Acenaphthylene | 0 | ug/kg | 3.2 | ug/kg | N | [6 empty] | 29.7605 | -93.3414
2010-08-14 | Sediment | T005-0035-100814-SD-1 | 0035-100814 | Louisiana | 218-01-9 | Chrysene | 0 | ug/kg | 2.3 | ug/kg | N | [6 empty] | 29.7605 | -93.3414
2010-08-14 | Sediment | T005-0035-100814-SD-1 | 0035-100814 | Louisiana | 50-32-8 | Benzo[a]pyrene | 0 | ug/kg | 4.9 | ug/kg | N | [6 empty] | 29.7605 | -93.3414
2010-08-14 | Sediment | T005-0035-100814-SD-1 | 0035-100814 | Louisiana | 53-70-3 | Dibenz[a,h]anthracene | 0 | ug/kg | 8.8 | ug/kg | N | [6 empty] | 29.7605 | -93.3414
2010-08-14 | Sediment | T005-0035-100814-SD-1 | 0035-100814 | Louisiana | 56-55-3 | Benz[a]anthracene | 0 | ug/kg | 1.5 | ug/kg | N | [6 empty] | 29.7605 | -93.3414
2010-08-14 | Sediment | T005-0035-100814-SD-1 | 0035-100814 | Louisiana | 71-43-2 | Benzene | 0 | ug/kg | 0.95 | ug/kg | N | [6 empty] | 29.7605 | -93.3414
2010-08-14 | Sediment | T005-0035-100814-SD-1 | 0035-100814 | Louisiana | 7440-02-0 | Nickel | 9.7 | mg/kg | 0.086 | mg/kg | Y | 51.6 | mg/kg | N | 20.9 | mg/kg | N | 29.7605 | -93.3414
2010-08-14 | Sediment | T005-0035-100814-SD-1 | 0035-100814 | Louisiana | 7440-62-2 | Vanadium | 13.1 | mg/kg | 0.05 | mg/kg | Y |  |  |  | 57 | mg/kg | N | 29.7605 | -93.3414
2010-08-14 | Sediment | T005-0035-100814-SD-1 | 0035-100814 | Louisiana | 83-32-9 | Acenaphthene | 0 | ug/kg | 1.5 | ug/kg | N | [6 empty] | 29.7605 | -93.3414
2010-08-14 | Sediment | T005-0035-100814-SD-1 | 0035-100814 | Louisiana | 85-01-8 | Phenanthrene | 0 | ug/kg | 1.3 | ug/kg | N | [6 empty] | 29.7605 | -93.3414
2010-08-14 | Sediment | T005-0035-100814-SD-1 | 0035-100814 | Louisiana | 86-73-7 | Fluorene | 0 | ug/kg | 3.2 | ug/kg | N | [6 empty] | 29.7605 | -93.3414
2010-08-14 | Sediment | T005-0035-100814-SD-1 | 0035-100814 | Louisiana | 91-20-3 | Naphthalene | 0 | ug/kg | 1.4 | ug/kg | N | [6 empty] | 29.7605 | -93.3414
2010-08-14 | Sediment | T005-0035-100814-SD-1 | 0035-100814 | Louisiana | 91-57-6 | 2-Methylnaphthalene | 0 | ug/kg | 1.6 | ug/kg | N | [6 empty] | 29.7605 | -93.3414
2010-08-14 | Sediment | T005-0035-100814-SD-1 | 0035-100814 | Louisiana | N/A | Total Organic Carbon | 0 | mg/kg | 1000 | mg/kg | N | [6 empty] | 29.7605 | -93.3414
2010-08-14 | Sediment | T001-2346-100814-SD-1 | 2346-100814 | Louisiana | 100-41-4 | Ethylbenzene | 0 | ug/kg | 1.6 | ug/kg | N | [6 empty] | 29.95 | -89.4262
2010-08-14 | Sediment | T001-2346-100814-SD-2 | 2346-100814 | Louisiana | 100-41-4 | Ethylbenzene | 0 | ug/kg | 1.7 | ug/kg | N | [6 empty] | 29.95 | -89.4262
2010-08-14 | Sediment | T001-2346-100814-SD-1 | 2346-100814 | Louisiana | 108-88-3 | Toluene | 0 | ug/kg | 1.6 | ug/kg | N | [6 empty] | 29.95 | -89.4262
2010-08-14 | Sediment | T001-2346-100814-SD-2 | 2346-100814 | Louisiana | 108-88-3 | Toluene | 0 | ug/kg | 1.7 | ug/kg | N | [6 empty] | 29.95 | -89.4262
2010-08-14 | Sediment | T001-2346-100814-SD-1 | 2346-100814 | Louisiana | 120-12-7 | Anthracene | 0 | ug/kg | 2.4 | ug/kg | N | [6 empty] | 29.95 | -89.4262
2010-08-14 | Sediment | T001-2346-100814-SD-2 | 2346-100814 | Louisiana | 120-12-7 | Anthracene | 0 | ug/kg | 2.4 | ug/kg | N | [6 empty] | 29.95 | -89.4262
2010-08-14 | Sediment | T001-2346-100814-SD-1 | 2346-100814 | Louisiana | 129-00-0 | Pyrene | 0 | ug/kg | 4.3 | ug/kg | N | [6 empty] | 29.95 | -89.4262
2010-08-14 | Sediment | T001-2346-100814-SD-2 | 2346-100814 | Louisiana | 129-00-0 | Pyrene | 0 | ug/kg | 4.4 | ug/kg | N | [6 empty] | 29.95 | -89.4262
2010-08-14 | Sediment | T001-2346-100814-SD-1 | 2346-100814 | Louisiana | 1330-20-7 | Xylene | 0 | ug/kg | 3.6 | ug/kg | N | [6 empty] | 29.95 | -89.4262
2010-08-14 | Sediment | T001-2346-100814-SD-2 | 2346-100814 | Louisiana | 1330-20-7 | Xylene | 0 | ug/kg | 3.9 | ug/kg | N | [6 empty] | 29.95 | -89.4262
2010-08-14 | Sediment | T001-2346-100814-SD-1 | 2346-100814 | Louisiana | 191-24-2 | Benzo[ghi]perylene | 0 | ug/kg | 13 | ug/kg | N | [6 empty] | 29.95 | -89.4262
2010-08-14 | Sediment | T001-2346-100814-SD-2 | 2346-100814 | Louisiana | 191-24-2 | Benzo[ghi]perylene | 0 | ug/kg | 13 | ug/kg | N | [6 empty] | 29.95 | -89.4262
2010-08-14 | Sediment | T001-2346-100814-SD-1 | 2346-100814 | Louisiana | 193-39-5 | Indeno[1,2,3-cd]pyrene | 0 | ug/kg | 9.4 | ug/kg | N | [6 empty] | 29.95 | -89.4262
2010-08-14 | Sediment | T001-2346-100814-SD-2 | 2346-100814 | Louisiana | 193-39-5 | Indeno[1,2,3-cd]pyrene | 0 | ug/kg | 9.6 | ug/kg | N | [6 empty] | 29.95 | -89.4262
2010-08-14 | Sediment | T001-2346-100814-SD-1 | 2346-100814 | Louisiana | 205-99-2 | Benzo(b)fluoranthene | 0 | ug/kg | 6.6 | ug/kg | N | [6 empty] | 29.95 | -89.4262
2010-08-14 | Sediment | T001-2346-100814-SD-2 | 2346-100814 | Louisiana | 205-99-2 | Benzo(b)fluoranthene | 0 | ug/kg | 6.8 | ug/kg | N | [6 empty] | 29.95 | -89.4262
2010-08-14 | Sediment | T001-2346-100814-SD-1 | 2346-100814 | Louisiana | 206-44-0 | Fluoranthene | 0 | ug/kg | 2.7 | ug/kg | N | [6 empty] | 29.95 | -89.4262
2010-08-14 | Sediment | T001-2346-100814-SD-2 | 2346-100814 | Louisiana | 206-44-0 | Fluoranthene | 0 | ug/kg | 2.8 | ug/kg | N | [6 empty] | 29.95 | -89.4262
2010-08-14 | Sediment | T001-2346-100814-SD-1 | 2346-100814 | Louisiana | 207-08-9 | Benzo[k]fluoranthene | 0 | ug/kg | 8.1 | ug/kg | N | [6 empty] | 29.95 | -89.4262
2010-08-14 | Sediment | T001-2346-100814-SD-2 | 2346-100814 | Louisiana | 207-08-9 | Benzo[k]fluoranthene | 0 | ug/kg | 8.3 | ug/kg | N | [6 empty] | 29.95 | -89.4262
2010-08-14 | Sediment | T001-2346-100814-SD-1 | 2346-100814 | Louisiana | 208-96-8 | Acenaphthylene | 0 | ug/kg | 4.4 | ug/kg | N | [6 empty] | 29.95 | -89.4262
2010-08-14 | Sediment | T001-2346-100814-SD-2 | 2346-100814 | Louisiana | 208-96-8 | Acenaphthylene | 0 | ug/kg | 4.5 | ug/kg | N | [6 empty] | 29.95 | -89.4262
2010-08-14 | Sediment | T001-2346-100814-SD-1 | 2346-100814 | Louisiana | 218-01-9 | Chrysene | 0 | ug/kg | 3.1 | ug/kg | N | [6 empty] | 29.95 | -89.4262
2010-08-14 | Sediment | T001-2346-100814-SD-2 | 2346-100814 | Louisiana | 218-01-9 | Chrysene | 0 | ug/kg | 3.2 | ug/kg | N | [6 empty] | 29.95 | -89.4262
2010-08-14 | Sediment | T001-2346-100814-SD-1 | 2346-100814 | Louisiana | 50-32-8 | Benzo[a]pyrene | 0 | ug/kg | 6.7 | ug/kg | N | [6 empty] | 29.95 | -89.4262
2010-08-14 | Sediment | T001-2346-100814-SD-2 | 2346-100814 | Louisiana | 50-32-8 | Benzo[a]pyrene | 0 | ug/kg | 6.9 | ug/kg | N | [6 empty] | 29.95 | -89.4262
2010-08-14 | Sediment | T001-2346-100814-SD-1 | 2346-100814 | Louisiana | 53-70-3 | Dibenz[a,h]anthracene | 0 | ug/kg | 12 | ug/kg | N | [6 empty] | 29.95 | -89.4262
2010-08-14 | Sediment | T001-2346-100814-SD-2 | 2346-100814 | Louisiana | 53-70-3 | Dibenz[a,h]anthracene | 0 | ug/kg | 12 | ug/kg | N | [6 empty] | 29.95 | -89.4262
2010-08-14 | Sediment | T001-2346-100814-SD-1 | 2346-100814 | Louisiana | 56-55-3 | Benz[a]anthracene | 0 | ug/kg | 2 | ug/kg | N | [6 empty] | 29.95 | -89.4262
2010-08-14 | Sediment | T001-2346-100814-SD-2 | 2346-100814 | Louisiana | 56-55-3 | Benz[a]anthracene | 0 | ug/kg | 2.1 | ug/kg | N | [6 empty] | 29.95 | -89.4262
2010-08-14 | Sediment | T001-2346-100814-SD-1 | 2346-100814 | Louisiana | 71-43-2 | Benzene | 0 | ug/kg | 1.2 | ug/kg | N | [6 empty] | 29.95 | -89.4262
2010-08-14 | Sediment | T001-2346-100814-SD-2 | 2346-100814 | Louisiana | 71-43-2 | Benzene | 0 | ug/kg | 1.3 | ug/kg | N | [6 empty] | 29.95 | -89.4262
2010-08-14 | Sediment | T001-2346-100814-SD-1 | 2346-100814 | Louisiana | 7440-02-0 | Nickel | 15.8 | mg/kg | 0.13 | mg/kg | Y | 51.6 | mg/kg | N | 20.9 | mg/kg | N | 29.95 | -89.4262
2010-08-14 | Sediment | T001-2346-100814-SD-2 | 2346-100814 | Louisiana | 7440-02-0 | Nickel | 15.9 | mg/kg | 0.14 | mg/kg | Y | 51.6 | mg/kg | N | 20.9 | mg/kg | N | 29.95 | -89.4262
2010-08-14 | Sediment | T001-2346-100814-SD-1 | 2346-100814 | Louisiana | 7440-62-2 | Vanadium | 31.9 | mg/kg | 0.12 | mg/kg | Y |  |  |  | 57 | mg/kg | N | 29.95 | -89.4262
2010-08-14 | Sediment | T001-2346-100814-SD-2 | 2346-100814 | Louisiana | 7440-62-2 | Vanadium | 33.7 | mg/kg | 0.13 | mg/kg | Y |  |  |  | 57 | mg/kg | N | 29.95 | -89.4262
2010-08-14 | Sediment | T001-2346-100814-SD-1 | 2346-100814 | Louisiana | 83-32-9 | Acenaphthene | 0 | ug/kg | 2.1 | ug/kg | N | [6 empty] | 29.95 | -89.4262
2010-08-14 | Sediment | T001-2346-100814-SD-2 | 2346-100814 | Louisiana | 83-32-9 | Acenaphthene | 0 | ug/kg | 2.2 | ug/kg | N | [6 empty] | 29.95 | -89.4262
2010-08-14 | Sediment | T001-2346-100814-SD-1 | 2346-100814 | Louisiana | 85-01-8 | Phenanthrene | 0 | ug/kg | 1.8 | ug/kg | N | [6 empty] | 29.95 | -89.4262
2010-08-14 | Sediment | T001-2346-100814-SD-2 | 2346-100814 | Louisiana | 85-01-8 | Phenanthrene | 0 | ug/kg | 1.8 | ug/kg | N | [6 empty] | 29.95 | -89.4262
2010-08-14 | Sediment | T001-2346-100814-SD-1 | 2346-100814 | Louisiana | 86-73-7 | Fluorene | 0 | ug/kg | 4.4 | ug/kg | N | [6 empty] | 29.95 | -89.4262
2010-08-14 | Sediment | T001-2346-100814-SD-2 | 2346-100814 | Louisiana | 86-73-7 | Fluorene | 0 | ug/kg | 4.5 | ug/kg | N | [6 empty] | 29.95 | -89.4262
2010-08-14 | Sediment | T001-2346-100814-SD-1 | 2346-100814 | Louisiana | 91-20-3 | Naphthalene | 0 | ug/kg | 1.9 | ug/kg | N | [6 empty] | 29.95 | -89.4262
2010-08-14 | Sediment | T001-2346-100814-SD-2 | 2346-100814 | Louisiana | 91-20-3 | Naphthalene | 0 | ug/kg | 2 | ug/kg | N | [6 empty] | 29.95 | -89.4262
2010-08-14 | Sediment | T001-2346-100814-SD-1 | 2346-100814 | Louisiana | 91-57-6 | 2-Methylnaphthalene | 0 | ug/kg | 2.2 | ug/kg | N | [6 empty] | 29.95 | -89.4262
2010-08-14 | Sediment | T001-2346-100814-SD-2 | 2346-100814 | Louisiana | 91-57-6 | 2-Methylnaphthalene | 0 | ug/kg | 2.2 | ug/kg | N | [6 empty] | 29.95 | -89.4262
2010-08-14 | Sediment | T001-2346-100814-SD-1 | 2346-100814 | Louisiana | N/A | Total Organic Carbon | 21500 | mg/kg | 1400 | mg/kg | Y | [6 empty] | 29.95 | -89.4262
2010-08-14 | Sediment | T001-2346-100814-SD-2 | 2346-100814 | Louisiana | N/A | Total Organic Carbon | 17900 | mg/kg | 1400 | mg/kg | Y | [6 empty] | 29.95 | -89.4262
2010-08-14 | Sediment | T001-2359-100814-SD-2 | 2359-100814 | Louisiana | 100-41-4 | Ethylbenzene | 0 | ug/kg | 2.1 | ug/kg | N | [6 empty] | 29.719 | -89.5148
2010-08-14 | Sediment | T001-2359-100814-SD-1 | 2359-100814 | Louisiana | 100-41-4 | Ethylbenzene | 0 | ug/kg | 2.3 | ug/kg | N | [6 empty] | 29.719 | -89.5148
2010-08-14 | Sediment | T001-2359-100814-SD-2 | 2359-100814 | Louisiana | 108-88-3 | Toluene | 0 | ug/kg | 2.2 | ug/kg | N | [6 empty] | 29.719 | -89.5148
2010-08-14 | Sediment | T001-2359-100814-SD-1 | 2359-100814 | Louisiana | 108-88-3 | Toluene | 0 | ug/kg | 2.4 | ug/kg | N | [6 empty] | 29.719 | -89.5148
2010-08-14 | Sediment | T001-2359-100814-SD-2 | 2359-100814 | Louisiana | 120-12-7 | Anthracene | 0 | ug/kg | 3 | ug/kg | N | [6 empty] | 29.719 | -89.5148
2010-08-14 | Sediment | T001-2359-100814-SD-1 | 2359-100814 | Louisiana | 120-12-7 | Anthracene | 0 | ug/kg | 3.6 | ug/kg | N | [6 empty] | 29.719 | -89.5148
2010-08-14 | Sediment | T001-2359-100814-SD-2 | 2359-100814 | Louisiana | 129-00-0 | Pyrene | 0 | ug/kg | 5.4 | ug/kg | N | [6 empty] | 29.719 | -89.5148
2010-08-14 | Sediment | T001-2359-100814-SD-1 | 2359-100814 | Louisiana | 129-00-0 | Pyrene | 0 | ug/kg | 6.4 | ug/kg | N | [6 empty] | 29.719 | -89.5148
2010-08-14 | Sediment | T001-2359-100814-SD-2 | 2359-100814 | Louisiana | 1330-20-7 | Xylene | 0 | ug/kg | 4.8 | ug/kg | N | [6 empty] | 29.719 | -89.5148
2010-08-14 | Sediment | T001-2359-100814-SD-1 | 2359-100814 | Louisiana | 1330-20-7 | Xylene | 0 | ug/kg | 5.3 | ug/kg | N | [6 empty] | 29.719 | -89.5148
2010-08-14 | Sediment | T001-2359-100814-SD-2 | 2359-100814 | Louisiana | 191-24-2 | Benzo[ghi]perylene | 0 | ug/kg | 16 | ug/kg | N | [6 empty] | 29.719 | -89.5148
2010-08-14 | Sediment | T001-2359-100814-SD-1 | 2359-100814 | Louisiana | 191-24-2 | Benzo[ghi]perylene | 0 | ug/kg | 19 | ug/kg | N | [6 empty] | 29.719 | -89.5148
2010-08-14 | Sediment | T001-2359-100814-SD-2 | 2359-100814 | Louisiana | 193-39-5 | Indeno[1,2,3-cd]pyrene | 0 | ug/kg | 12 | ug/kg | N | [6 empty] | 29.719 | -89.5148
2010-08-14 | Sediment | T001-2359-100814-SD-1 | 2359-100814 | Louisiana | 193-39-5 | Indeno[1,2,3-cd]pyrene | 0 | ug/kg | 14 | ug/kg | N | [6 empty] | 29.719 | -89.5148
2010-08-14 | Sediment | T001-2359-100814-SD-2 | 2359-100814 | Louisiana | 205-99-2 | Benzo(b)fluoranthene | 0 | ug/kg | 8.5 | ug/kg | N | [6 empty] | 29.719 | -89.5148
2010-08-14 | Sediment | T001-2359-100814-SD-1 | 2359-100814 | Louisiana | 205-99-2 | Benzo(b)fluoranthene | 0 | ug/kg | 10 | ug/kg | N | [6 empty] | 29.719 | -89.5148
2010-08-14 | Sediment | T001-2359-100814-SD-2 | 2359-100814 | Louisiana | 206-44-0 | Fluoranthene | 0 | ug/kg | 3.5 | ug/kg | N | [6 empty] | 29.719 | -89.5148
2010-08-14 | Sediment | T001-2359-100814-SD-1 | 2359-100814 | Louisiana | 206-44-0 | Fluoranthene | 0 | ug/kg | 4.1 | ug/kg | N | [6 empty] | 29.719 | -89.5148
2010-08-14 | Sediment | T001-2359-100814-SD-2 | 2359-100814 | Louisiana | 207-08-9 | Benzo[k]fluoranthene | 0 | ug/kg | 10 | ug/kg | N | [6 empty] | 29.719 | -89.5148
2010-08-14 | Sediment | T001-2359-100814-SD-1 | 2359-100814 | Louisiana | 207-08-9 | Benzo[k]fluoranthene | 0 | ug/kg | 12 | ug/kg | N | [6 empty] | 29.719 | -89.5148
2010-08-14 | Sediment | T001-2359-100814-SD-2 | 2359-100814 | Louisiana | 208-96-8 | Acenaphthylene | 0 | ug/kg | 5.6 | ug/kg | N | [6 empty] | 29.719 | -89.5148
2010-08-14 | Sediment | T001-2359-100814-SD-1 | 2359-100814 | Louisiana | 208-96-8 | Acenaphthylene | 0 | ug/kg | 6.6 | ug/kg | N | [6 empty] | 29.719 | -89.5148
2010-08-14 | Sediment | T001-2359-100814-SD-2 | 2359-100814 | Louisiana | 218-01-9 | Chrysene | 0 | ug/kg | 3.9 | ug/kg | N | [6 empty] | 29.719 | -89.5148
2010-08-14 | Sediment | T001-2359-100814-SD-1 | 2359-100814 | Louisiana | 218-01-9 | Chrysene | 0 | ug/kg | 4.6 | ug/kg | N | [6 empty] | 29.719 | -89.5148
2010-08-14 | Sediment | T001-2359-100814-SD-2 | 2359-100814 | Louisiana | 50-32-8 | Benzo[a]pyrene | 0 | ug/kg | 8.5 | ug/kg | N | [6 empty] | 29.719 | -89.5148
2010-08-14 | Sediment | T001-2359-100814-SD-1 | 2359-100814 | Louisiana | 50-32-8 | Benzo[a]pyrene | 0 | ug/kg | 10 | ug/kg | N | [6 empty] | 29.719 | -89.5148
2010-08-14 | Sediment | T001-2359-100814-SD-2 | 2359-100814 | Louisiana | 53-70-3 | Dibenz[a,h]anthracene | 0 | ug/kg | 15 | ug/kg | N | [6 empty] | 29.719 | -89.5148
2010-08-14 | Sediment | T001-2359-100814-SD-1 | 2359-100814 | Louisiana | 53-70-3 | Dibenz[a,h]anthracene | 0 | ug/kg | 18 | ug/kg | N | [6 empty] | 29.719 | -89.5148
2010-08-14 | Sediment | T001-2359-100814-SD-2 | 2359-100814 | Louisiana | 56-55-3 | Benz[a]anthracene | 0 | ug/kg | 2.6 | ug/kg | N | [6 empty] | 29.719 | -89.5148
2010-08-14 | Sediment | T001-2359-100814-SD-1 | 2359-100814 | Louisiana | 56-55-3 | Benz[a]anthracene | 0 | ug/kg | 3 | ug/kg | N | [6 empty] | 29.719 | -89.5148
2010-08-14 | Sediment | T001-2359-100814-SD-2 | 2359-100814 | Louisiana | 71-43-2 | Benzene | 0 | ug/kg | 1.6 | ug/kg | N | [6 empty] | 29.719 | -89.5148
2010-08-14 | Sediment | T001-2359-100814-SD-1 | 2359-100814 | Louisiana | 71-43-2 | Benzene | 0 | ug/kg | 1.8 | ug/kg | N | [6 empty] | 29.719 | -89.5148
2010-08-14 | Sediment | T001-2359-100814-SD-2 | 2359-100814 | Louisiana | 7440-02-0 | Nickel | 13.3 | mg/kg | 0.18 | mg/kg | Y | 51.6 | mg/kg | N | 20.9 | mg/kg | N | 29.719 | -89.5148
2010-08-14 | Sediment | T001-2359-100814-SD-1 | 2359-100814 | Louisiana | 7440-02-0 | Nickel | 20 | mg/kg | 0.19 | mg/kg | Y | 51.6 | mg/kg | N | 20.9 | mg/kg | N | 29.719 | -89.5148
2010-08-14 | Sediment | T001-2359-100814-SD-2 | 2359-100814 | Louisiana | 7440-62-2 | Vanadium | 28.8 | mg/kg | 0.16 | mg/kg | Y |  |  |  | 57 | mg/kg | N | 29.719 | -89.5148
2010-08-14 | Sediment | T001-2359-100814-SD-1 | 2359-100814 | Louisiana | 7440-62-2 | Vanadium | 42.4 | mg/kg | 0.17 | mg/kg | Y |  |  |  | 57 | mg/kg | N | 29.719 | -89.5148
2010-08-14 | Sediment | T001-2359-100814-SD-2 | 2359-100814 | Louisiana | 83-32-9 | Acenaphthene | 0 | ug/kg | 2.7 | ug/kg | N | [6 empty] | 29.719 | -89.5148
2010-08-14 | Sediment | T001-2359-100814-SD-1 | 2359-100814 | Louisiana | 83-32-9 | Acenaphthene | 0 | ug/kg | 3.2 | ug/kg | N | [6 empty] | 29.719 | -89.5148
2010-08-14 | Sediment | T001-2359-100814-SD-2 | 2359-100814 | Louisiana | 85-01-8 | Phenanthrene | 0 | ug/kg | 2.2 | ug/kg | N | [6 empty] | 29.719 | -89.5148
2010-08-14 | Sediment | T001-2359-100814-SD-1 | 2359-100814 | Louisiana | 85-01-8 | Phenanthrene | 0 | ug/kg | 2.6 | ug/kg | N | [6 empty] | 29.719 | -89.5148
2010-08-14 | Sediment | T001-2359-100814-SD-2 | 2359-100814 | Louisiana | 86-73-7 | Fluorene | 0 | ug/kg | 5.6 | ug/kg | N | [6 empty] | 29.719 | -89.5148
2010-08-14 | Sediment | T001-2359-100814-SD-1 | 2359-100814 | Louisiana | 86-73-7 | Fluorene | 0 | ug/kg | 6.6 | ug/kg | N | [6 empty] | 29.719 | -89.5148
2010-08-14 | Sediment | T001-2359-100814-SD-2 | 2359-100814 | Louisiana | 91-20-3 | Naphthalene | 0 | ug/kg | 2.5 | ug/kg | N | [6 empty] | 29.719 | -89.5148
2010-08-14 | Sediment | T001-2359-100814-SD-1 | 2359-100814 | Louisiana | 91-20-3 | Naphthalene | 0 | ug/kg | 2.9 | ug/kg | N | [6 empty] | 29.719 | -89.5148
2010-08-14 | Sediment | T001-2359-100814-SD-2 | 2359-100814 | Louisiana | 91-57-6 | 2-Methylnaphthalene | 0 | ug/kg | 2.8 | ug/kg | N | [6 empty] | 29.719 | -89.5148
2010-08-14 | Sediment | T001-2359-100814-SD-1 | 2359-100814 | Louisiana | 91-57-6 | 2-Methylnaphthalene | 0 | ug/kg | 3.3 | ug/kg | N | [6 empty] | 29.719 | -89.5148
2010-08-14 | Sediment | T001-2359-100814-SD-2 | 2359-100814 | Louisiana | N/A | Total Organic Carbon | 60700 | mg/kg | 1800 | mg/kg | Y | [6 empty] | 29.719 | -89.5148
2010-08-14 | Sediment | T001-2359-100814-SD-1 | 2359-100814 | Louisiana | N/A | Total Organic Carbon | 51500 | mg/kg | 2100 | mg/kg | Y | [6 empty] | 29.719 | -89.5148
2010-08-15 | Sediment | T008-0022-100815-SD-1 | 0022-100815 | Louisiana | 100-41-4 | Ethylbenzene | 0 | ug/kg | 1.9 | ug/kg | N | [6 empty] | 29.541 | -92.2476
2010-08-15 | Sediment | T008-0022-100815-SD-1 | 0022-100815 | Louisiana | 108-88-3 | Toluene | 0 | ug/kg | 2 | ug/kg | N | [6 empty] | 29.541 | -92.2476
2010-08-15 | Sediment | T005-0032-100815-SD-2 | 0022-100815 | Louisiana | 120-12-7 | Anthracene | 0 | ug/kg | 3.8 | ug/kg | N | [6 empty] | 29.541 | -92.2476
2010-08-15 | Sediment | T008-0022-100815-SD-1 | 0022-100815 | Louisiana | 120-12-7 | Anthracene | 0 | ug/kg | 2.7 | ug/kg | N | [6 empty] | 29.541 | -92.2476
2010-08-15 | Sediment | T005-0032-100815-SD-2 | 0022-100815 | Louisiana | 129-00-0 | Pyrene | 49.1 | ug/kg | 6.7 | ug/kg | Y | [6 empty] | 29.541 | -92.2476
2010-08-15 | Sediment | T008-0022-100815-SD-1 | 0022-100815 | Louisiana | 129-00-0 | Pyrene | 0 | ug/kg | 4.8 | ug/kg | N | [6 empty] | 29.541 | -92.2476
2010-08-15 | Sediment | T008-0022-100815-SD-1 | 0022-100815 | Louisiana | 1330-20-7 | Xylene | 0 | ug/kg | 4.5 | ug/kg | N | [6 empty] | 29.541 | -92.2476
2010-08-15 | Sediment | T005-0032-100815-SD-2 | 0022-100815 | Louisiana | 191-24-2 | Benzo[ghi]perylene | 0 | ug/kg | 20 | ug/kg | N | [6 empty] | 29.541 | -92.2476
2010-08-15 | Sediment | T008-0022-100815-SD-1 | 0022-100815 | Louisiana | 191-24-2 | Benzo[ghi]perylene | 0 | ug/kg | 14 | ug/kg | N | [6 empty] | 29.541 | -92.2476
2010-08-15 | Sediment | T008-0022-100815-SD-1 | 0022-100815 | Louisiana | 193-39-5 | Indeno[1,2,3-cd]pyrene | 0 | ug/kg | 11 | ug/kg | N | [6 empty] | 29.541 | -92.2476
2010-08-15 | Sediment | T005-0032-100815-SD-2 | 0022-100815 | Louisiana | 205-99-2 | Benzo(b)fluoranthene | 64.1 | ug/kg | 10 | ug/kg | Y | [6 empty] | 29.541 | -92.2476
2010-08-15 | Sediment | T008-0022-100815-SD-1 | 0022-100815 | Louisiana | 205-99-2 | Benzo(b)fluoranthene | 0 | ug/kg | 7.4 | ug/kg | N | [6 empty] | 29.541 | -92.2476
2010-08-15 | Sediment | T008-0022-100815-SD-1 | 0022-100815 | Louisiana | 206-44-0 | Fluoranthene | 0 | ug/kg | 3.1 | ug/kg | N | [6 empty] | 29.541 | -92.2476
2010-08-15 | Sediment | T008-0022-100815-SD-1 | 0022-100815 | Louisiana | 207-08-9 | Benzo[k]fluoranthene | 0 | ug/kg | 9.1 | ug/kg | N | [6 empty] | 29.541 | -92.2476
2010-08-15 | Sediment | T005-0032-100815-SD-2 | 0022-100815 | Louisiana | 208-96-8 | Acenaphthylene | 0 | ug/kg | 6.9 | ug/kg | N | [6 empty] | 29.541 | -92.2476
2010-08-15 | Sediment | T008-0022-100815-SD-1 | 0022-100815 | Louisiana | 208-96-8 | Acenaphthylene | 0 | ug/kg | 4.9 | ug/kg | N | [6 empty] | 29.541 | -92.2476
2010-08-15 | Sediment | T008-0022-100815-SD-1 | 0022-100815 | Louisiana | 218-01-9 | Chrysene | 0 | ug/kg | 3.5 | ug/kg | N | [6 empty] | 29.541 | -92.2476
2010-08-15 | Sediment | T005-0032-100815-SD-2 | 0022-100815 | Louisiana | 50-32-8 | Benzo[a]pyrene | 45.3 | ug/kg | 11 | ug/kg | Y | [6 empty] | 29.541 | -92.2476
2010-08-15 | Sediment | T008-0022-100815-SD-1 | 0022-100815 | Louisiana | 50-32-8 | Benzo[a]pyrene | 0 | ug/kg | 7.5 | ug/kg | N | [6 empty] | 29.541 | -92.2476
2010-08-15 | Sediment | T008-0022-100815-SD-1 | 0022-100815 | Louisiana | 53-70-3 | Dibenz[a,h]anthracene | 0 | ug/kg | 14 | ug/kg | N | [6 empty] | 29.541 | -92.2476
2010-08-15 | Sediment | T005-0032-100815-SD-2 | 0022-100815 | Louisiana | 56-55-3 | Benz[a]anthracene | 36.1 | ug/kg | 3.2 | ug/kg | Y | [6 empty] | 29.541 | -92.2476
2010-08-15 | Sediment | T008-0022-100815-SD-1 | 0022-100815 | Louisiana | 56-55-3 | Benz[a]anthracene | 0 | ug/kg | 2.2 | ug/kg | N | [6 empty] | 29.541 | -92.2476
2010-08-15 | Sediment | T008-0022-100815-SD-1 | 0022-100815 | Louisiana | 71-43-2 | Benzene | 0 | ug/kg | 1.5 | ug/kg | N | [6 empty] | 29.541 | -92.2476
2010-08-15 | Sediment | T005-0032-100815-SD-2 | 0022-100815 | Louisiana | 7440-02-0 | Nickel | 26.8 | mg/kg | 0.21 | mg/kg | Y | 51.6 | mg/kg | N | 20.9 | mg/kg | Y | 29.541 | -92.2476
2010-08-15 | Sediment | T008-0022-100815-SD-1 | 0022-100815 | Louisiana | 7440-02-0 | Nickel | 34 | mg/kg | 0.14 | mg/kg | Y | 51.6 | mg/kg | N | 20.9 | mg/kg | Y | 29.541 | -92.2476
2010-08-15 | Sediment | T008-0022-100815-SD-1 | 0022-100815 | Louisiana | 7440-62-2 | Vanadium | 60.7 | mg/kg | 0.084 | mg/kg | Y |  |  |  | 57 | mg/kg | Y | 29.541 | -92.2476
2010-08-15 | Sediment | T005-0032-100815-SD-2 | 0022-100815 | Louisiana | 83-32-9 | Acenaphthene | 0 | ug/kg | 3.3 | ug/kg | N | [6 empty] | 29.541 | -92.2476
2010-08-15 | Sediment | T008-0022-100815-SD-1 | 0022-100815 | Louisiana | 83-32-9 | Acenaphthene | 0 | ug/kg | 2.4 | ug/kg | N | [6 empty] | 29.541 | -92.2476
2010-08-15 | Sediment | T008-0022-100815-SD-1 | 0022-100815 | Louisiana | 85-01-8 | Phenanthrene | 0 | ug/kg | 2 | ug/kg | N | [6 empty] | 29.541 | -92.2476
2010-08-15 | Sediment | T008-0022-100815-SD-1 | 0022-100815 | Louisiana | 86-73-7 | Fluorene | 0 | ug/kg | 4.9 | ug/kg | N | [6 empty] | 29.541 | -92.2476
2010-08-15 | Sediment | T008-0022-100815-SD-1 | 0022-100815 | Louisiana | 91-20-3 | Naphthalene | 0 | ug/kg | 2.1 | ug/kg | N | [6 empty] | 29.541 | -92.2476
2010-08-15 | Sediment | T008-0022-100815-SD-1 | 0022-100815 | Louisiana | 91-57-6 | 2-Methylnaphthalene | 0 | ug/kg | 2.4 | ug/kg | N | [6 empty] | 29.541 | -92.2476
2010-08-15 | Sediment | T005-0032-100815-SD-2 | 0022-100815 | Louisiana | N/A | Total Organic Carbon | 10900 | mg/kg | 2200 | mg/kg | Y | [6 empty] | 29.541 | -92.2476
2010-08-15 | Sediment | T008-0022-100815-SD-1 | 0022-100815 | Louisiana | N/A | Total Organic Carbon | 5880 | mg/kg | 1500 | mg/kg | Y | [6 empty] | 29.541 | -92.2476
2010-08-15 | Sediment | T005-0031-100815-SD-1 | 0031-100815 | Louisiana | 100-41-4 | Ethylbenzene | 0 | ug/kg | 2 | ug/kg | N | [6 empty] | 29.7198 | -92.9792
2010-08-15 | Sediment | T005-0031-100815-SD-1 | 0031-100815 | Louisiana | 120-12-7 | Anthracene | 0 | ug/kg | 2.8 | ug/kg | N | [6 empty] | 29.7198 | -92.9792
2010-08-15 | Sediment | T005-0031-100815-SD-1 | 0031-100815 | Louisiana | 129-00-0 | Pyrene | 0 | ug/kg | 5 | ug/kg | N | [6 empty] | 29.7198 | -92.9792
2010-08-15 | Sediment | T005-0031-100815-SD-1 | 0031-100815 | Louisiana | 191-24-2 | Benzo[ghi]perylene | 0 | ug/kg | 15 | ug/kg | N | [6 empty] | 29.7198 | -92.9792
2010-08-15 | Sediment | T005-0031-100815-SD-1 | 0031-100815 | Louisiana | 193-39-5 | Indeno[1,2,3-cd]pyrene | 0 | ug/kg | 11 | ug/kg | N | [6 empty] | 29.7198 | -92.9792
2010-08-15 | Sediment | T005-0031-100815-SD-1 | 0031-100815 | Louisiana | 205-99-2 | Benzo(b)fluoranthene | 0 | ug/kg | 7.8 | ug/kg | N | [6 empty] | 29.7198 | -92.9792
2010-08-15 | Sediment | T005-0031-100815-SD-1 | 0031-100815 | Louisiana | 206-44-0 | Fluoranthene | 0 | ug/kg | 3.2 | ug/kg | N | [6 empty] | 29.7198 | -92.9792
2010-08-15 | Sediment | T005-0031-100815-SD-1 | 0031-100815 | Louisiana | 207-08-9 | Benzo[k]fluoranthene | 0 | ug/kg | 9.6 | ug/kg | N | [6 empty] | 29.7198 | -92.9792
2010-08-15 | Sediment | T005-0031-100815-SD-1 | 0031-100815 | Louisiana | 208-96-8 | Acenaphthylene | 0 | ug/kg | 5.2 | ug/kg | N | [6 empty] | 29.7198 | -92.9792
2010-08-15 | Sediment | T005-0031-100815-SD-1 | 0031-100815 | Louisiana | 218-01-9 | Chrysene | 0 | ug/kg | 3.6 | ug/kg | N | [6 empty] | 29.7198 | -92.9792
2010-08-15 | Sediment | T005-0031-100815-SD-1 | 0031-100815 | Louisiana | 50-32-8 | Benzo[a]pyrene | 0 | ug/kg | 7.9 | ug/kg | N | [6 empty] | 29.7198 | -92.9792
2010-08-15 | Sediment | T005-0031-100815-SD-1 | 0031-100815 | Louisiana | 53-70-3 | Dibenz[a,h]anthracene | 0 | ug/kg | 14 | ug/kg | N | [6 empty] | 29.7198 | -92.9792
2010-08-15 | Sediment | T005-0031-100815-SD-1 | 0031-100815 | Louisiana | 56-55-3 | Benz[a]anthracene | 0 | ug/kg | 2.4 | ug/kg | N | [6 empty] | 29.7198 | -92.9792
2010-08-15 | Sediment | T005-0031-100815-SD-1 | 0031-100815 | Louisiana | 71-43-2 | Benzene | 0 | ug/kg | 1.5 | ug/kg | N | [6 empty] | 29.7198 | -92.9792
2010-08-15 | Sediment | T005-0031-100815-SD-1 | 0031-100815 | Louisiana | 7440-02-0 | Nickel | 26 | mg/kg | 0.17 | mg/kg | Y | 51.6 | mg/kg | N | 20.9 | mg/kg | Y | 29.7198 | -92.9792
2010-08-15 | Sediment | T005-0031-100815-SD-1 | 0031-100815 | Louisiana | 7440-62-2 | Vanadium | 61.3 | mg/kg | 0.15 | mg/kg | Y |  |  |  | 57 | mg/kg | Y | 29.7198 | -92.9792
2010-08-15 | Sediment | T005-0031-100815-SD-1 | 0031-100815 | Louisiana | 83-32-9 | Acenaphthene | 0 | ug/kg | 2.5 | ug/kg | N | [6 empty] | 29.7198 | -92.9792
2010-08-15 | Sediment | T005-0031-100815-SD-1 | 0031-100815 | Louisiana | 85-01-8 | Phenanthrene | 0 | ug/kg | 2.1 | ug/kg | N | [6 empty] | 29.7198 | -92.9792
2010-08-15 | Sediment | T005-0031-100815-SD-1 | 0031-100815 | Louisiana | 86-73-7 | Fluorene | 0 | ug/kg | 5.2 | ug/kg | N | [6 empty] | 29.7198 | -92.9792
2010-08-15 | Sediment | T005-0031-100815-SD-1 | 0031-100815 | Louisiana | 91-20-3 | Naphthalene | 0 | ug/kg | 2.3 | ug/kg | N | [6 empty] | 29.7198 | -92.9792
2010-08-15 | Sediment | T005-0031-100815-SD-1 | 0031-100815 | Louisiana | 91-57-6 | 2-Methylnaphthalene | 0 | ug/kg | 2.5 | ug/kg | N | [6 empty] | 29.7198 | -92.9792
2010-08-15 | Sediment | T005-0031-100815-SD-1 | 0031-100815 | Louisiana | N/A | Total Organic Carbon | 8470 | mg/kg | 1600 | mg/kg | Y | [6 empty] | 29.7198 | -92.9792
2010-08-15 | Sediment | T005-0032-100815-SD-1 | 0032-100815 | Louisiana | 100-41-4 | Ethylbenzene | 0 | ug/kg | 2.4 | ug/kg | N | [6 empty] | 29.7459 | -93.0792
2010-08-15 | Sediment | T005-0032-100815-SD-1 | 0032-100815 | Louisiana | 108-88-3 | Toluene | 0 | ug/kg | 2.5 | ug/kg | N | [6 empty] | 29.7459 | -93.0792
2010-08-15 | Sediment | T005-0032-100815-SD-1 | 0032-100815 | Louisiana | 120-12-7 | Anthracene | 0 | ug/kg | 3.8 | ug/kg | N | [6 empty] | 29.7459 | -93.0792
2010-08-15 | Sediment | T005-0032-100815-SD-1 | 0032-100815 | Louisiana | 129-00-0 | Pyrene | 0 | ug/kg | 6.8 | ug/kg | N | [6 empty] | 29.7459 | -93.0792
2010-08-15 | Sediment | T005-0032-100815-SD-1 | 0032-100815 | Louisiana | 1330-20-7 | Xylene | 0 | ug/kg | 5.6 | ug/kg | N | [6 empty] | 29.7459 | -93.0792
2010-08-15 | Sediment | T005-0032-100815-SD-1 | 0032-100815 | Louisiana | 191-24-2 | Benzo[ghi]perylene | 0 | ug/kg | 20 | ug/kg | N | [6 empty] | 29.7459 | -93.0792
2010-08-15 | Sediment | T005-0032-100815-SD-1 | 0032-100815 | Louisiana | 193-39-5 | Indeno[1,2,3-cd]pyrene | 0 | ug/kg | 15 | ug/kg | N | [6 empty] | 29.7459 | -93.0792
2010-08-15 | Sediment | T005-0032-100815-SD-1 | 0032-100815 | Louisiana | 205-99-2 | Benzo(b)fluoranthene | 0 | ug/kg | 11 | ug/kg | N | [6 empty] | 29.7459 | -93.0792
2010-08-15 | Sediment | T005-0032-100815-SD-1 | 0032-100815 | Louisiana | 206-44-0 | Fluoranthene | 0 | ug/kg | 4.4 | ug/kg | N | [6 empty] | 29.7459 | -93.0792
2010-08-15 | Sediment | T005-0032-100815-SD-1 | 0032-100815 | Louisiana | 207-08-9 | Benzo[k]fluoranthene | 0 | ug/kg | 13 | ug/kg | N | [6 empty] | 29.7459 | -93.0792
2010-08-15 | Sediment | T005-0032-100815-SD-1 | 0032-100815 | Louisiana | 208-96-8 | Acenaphthylene | 0 | ug/kg | 7 | ug/kg | N | [6 empty] | 29.7459 | -93.0792
2010-08-15 | Sediment | T005-0032-100815-SD-1 | 0032-100815 | Louisiana | 218-01-9 | Chrysene | 0 | ug/kg | 4.9 | ug/kg | N | [6 empty] | 29.7459 | -93.0792
2010-08-15 | Sediment | T005-0032-100815-SD-1 | 0032-100815 | Louisiana | 50-32-8 | Benzo[a]pyrene | 0 | ug/kg | 11 | ug/kg | N | [6 empty] | 29.7459 | -93.0792
2010-08-15 | Sediment | T005-0032-100815-SD-1 | 0032-100815 | Louisiana | 53-70-3 | Dibenz[a,h]anthracene | 0 | ug/kg | 19 | ug/kg | N | [6 empty] | 29.7459 | -93.0792
2010-08-15 | Sediment | T005-0032-100815-SD-1 | 0032-100815 | Louisiana | 56-55-3 | Benz[a]anthracene | 0 | ug/kg | 3.2 | ug/kg | N | [6 empty] | 29.7459 | -93.0792
2010-08-15 | Sediment | T005-0032-100815-SD-1 | 0032-100815 | Louisiana | 71-43-2 | Benzene | 0 | ug/kg | 1.9 | ug/kg | N | [6 empty] | 29.7459 | -93.0792
2010-08-15 | Sediment | T005-0032-100815-SD-1 | 0032-100815 | Louisiana | 7440-02-0 | Nickel | 27.3 | mg/kg | 0.2 | mg/kg | Y | 51.6 | mg/kg | N | 20.9 | mg/kg | Y | 29.7459 | -93.0792
2010-08-15 | Sediment | T005-0032-100815-SD-1 | 0032-100815 | Louisiana | 7440-62-2 | Vanadium | 63.2 | mg/kg | 0.19 | mg/kg | Y |  |  |  | 57 | mg/kg | Y | 29.7459 | -93.0792
2010-08-15 | Sediment | T005-0032-100815-SD-1 | 0032-100815 | Louisiana | 83-32-9 | Acenaphthene | 0 | ug/kg | 3.3 | ug/kg | N | [6 empty] | 29.7459 | -93.0792
2010-08-15 | Sediment | T005-0032-100815-SD-1 | 0032-100815 | Louisiana | 85-01-8 | Phenanthrene | 0 | ug/kg | 2.8 | ug/kg | N | [6 empty] | 29.7459 | -93.0792
2010-08-15 | Sediment | T005-0032-100815-SD-1 | 0032-100815 | Louisiana | 86-73-7 | Fluorene | 0 | ug/kg | 7 | ug/kg | N | [6 empty] | 29.7459 | -93.0792
2010-08-15 | Sediment | T005-0032-100815-SD-1 | 0032-100815 | Louisiana | 91-20-3 | Naphthalene | 0 | ug/kg | 3.1 | ug/kg | N | [6 empty] | 29.7459 | -93.0792
2010-08-15 | Sediment | T005-0032-100815-SD-1 | 0032-100815 | Louisiana | 91-57-6 | 2-Methylnaphthalene | 0 | ug/kg | 3.4 | ug/kg | N | [6 empty] | 29.7459 | -93.0792
2010-08-15 | Sediment | T005-0032-100815-SD-1 | 0032-100815 | Louisiana | N/A | Total Organic Carbon | 14700 | mg/kg | 2200 | mg/kg | Y | [6 empty] | 29.7459 | -93.0792
2010-08-15 | Sediment | T005-0033-100815-SD-1 | 0033-100815 | Louisiana | 100-41-4 | Ethylbenzene | 0 | ug/kg | 2.2 | ug/kg | N | [6 empty] | 29.7675 | -93.1754
2010-08-15 | Sediment | T005-0033-100815-SD-1 | 0033-100815 | Louisiana | 1330-20-7 | Xylene | 0 | ug/kg | 5.2 | ug/kg | N | [6 empty] | 29.7675 | -93.1754
2010-08-15 | Sediment | T005-0033-100815-SD-1 | 0033-100815 | Louisiana | 191-24-2 | Benzo[ghi]perylene | 0 | ug/kg | 18 | ug/kg | N | [6 empty] | 29.7675 | -93.1754
2010-08-15 | Sediment | T005-0033-100815-SD-1 | 0033-100815 | Louisiana | 193-39-5 | Indeno[1,2,3-cd]pyrene | 0 | ug/kg | 13 | ug/kg | N | [6 empty] | 29.7675 | -93.1754
2010-08-15 | Sediment | T005-0033-100815-SD-1 | 0033-100815 | Louisiana | 206-44-0 | Fluoranthene | 0 | ug/kg | 3.9 | ug/kg | N | [6 empty] | 29.7675 | -93.1754
2010-08-15 | Sediment | T005-0033-100815-SD-1 | 0033-100815 | Louisiana | 207-08-9 | Benzo[k]fluoranthene | 0 | ug/kg | 12 | ug/kg | N | [6 empty] | 29.7675 | -93.1754
2010-08-15 | Sediment | T005-0033-100815-SD-1 | 0033-100815 | Louisiana | 208-96-8 | Acenaphthylene | 0 | ug/kg | 6.2 | ug/kg | N | [6 empty] | 29.7675 | -93.1754
2010-08-15 | Sediment | T005-0033-100815-SD-1 | 0033-100815 | Louisiana | 218-01-9 | Chrysene | 0 | ug/kg | 4.4 | ug/kg | N | [6 empty] | 29.7675 | -93.1754
2010-08-15 | Sediment | T005-0033-100815-SD-1 | 0033-100815 | Louisiana | 53-70-3 | Dibenz[a,h]anthracene | 0 | ug/kg | 17 | ug/kg | N | [6 empty] | 29.7675 | -93.1754
2010-08-15 | Sediment | T005-0033-100815-SD-1 | 0033-100815 | Louisiana | 71-43-2 | Benzene | 0 | ug/kg | 1.7 | ug/kg | N | [6 empty] | 29.7675 | -93.1754
2010-08-15 | Sediment | T005-0033-100815-SD-1 | 0033-100815 | Louisiana | 7440-02-0 | Nickel | 29.5 | mg/kg | 0.19 | mg/kg | Y | 51.6 | mg/kg | N | 20.9 | mg/kg | Y | 29.7675 | -93.1754
2010-08-15 | Sediment | T005-0033-100815-SD-1 | 0033-100815 | Louisiana | 7440-62-2 | Vanadium | 66.9 | mg/kg | 0.18 | mg/kg | Y |  |  |  | 57 | mg/kg | Y | 29.7675 | -93.1754
2010-08-15 | Sediment | T005-0033-100815-SD-1 | 0033-100815 | Louisiana | 83-32-9 | Acenaphthene | 0 | ug/kg | 3 | ug/kg | N | [6 empty] | 29.7675 | -93.1754
2010-08-15 | Sediment | T005-0033-100815-SD-1 | 0033-100815 | Louisiana | 86-73-7 | Fluorene | 0 | ug/kg | 6.3 | ug/kg | N | [6 empty] | 29.7675 | -93.1754
2010-08-15 | Sediment | T005-0033-100815-SD-1 | 0033-100815 | Louisiana | N/A | Total Organic Carbon | 17600 | mg/kg | 1900 | mg/kg | Y | [6 empty] | 29.7675 | -93.1754
2010-08-15 | Sediment | T001-1353-100815-SD-1 | 1353-100815 | Mississippi | 193-39-5 | Indeno[1,2,3-cd]pyrene | 0 | ug/kg | 6.2 | ug/kg | N | [6 empty] | 29.9682 | -89.1566
2010-08-15 | Sediment | T001-1353-100815-SD-1 | 1353-100815 | Mississippi | 206-44-0 | Fluoranthene | 0 | ug/kg | 1.8 | ug/kg | N | [6 empty] | 29.9682 | -89.1566
2010-08-15 | Sediment | T001-1353-100815-SD-1 | 1353-100815 | Mississippi | 208-96-8 | Acenaphthylene | 0 | ug/kg | 2.9 | ug/kg | N | [6 empty] | 29.9682 | -89.1566
2010-08-15 | Sediment | T001-1353-100815-SD-1 | 1353-100815 | Mississippi | 53-70-3 | Dibenz[a,h]anthracene | 0 | ug/kg | 8 | ug/kg | N | [6 empty] | 29.9682 | -89.1566
2010-08-15 | Sediment | T001-1353-100815-SD-1 | 1353-100815 | Mississippi | 71-43-2 | Benzene | 0 | ug/kg | 0.78 | ug/kg | N | [6 empty] | 29.9682 | -89.1566
2010-08-15 | Sediment | T001-1353-100815-SD-1 | 1353-100815 | Mississippi | 7440-02-0 | Nickel | 10.1 | mg/kg | 0.08 | mg/kg | Y | 51.6 | mg/kg | N | 20.9 | mg/kg | N | 29.9682 | -89.1566
2010-08-15 | Sediment | T001-1353-100815-SD-1 | 1353-100815 | Mississippi | 83-32-9 | Acenaphthene | 0 | ug/kg | 1.4 | ug/kg | N | [6 empty] | 29.9682 | -89.1566
2010-08-15 | Sediment | T001-1353-100815-SD-1 | 1353-100815 | Mississippi | 85-01-8 | Phenanthrene | 0 | ug/kg | 1.2 | ug/kg | N | [6 empty] | 29.9682 | -89.1566
2010-08-15 | Sediment | T001-1353-100815-SD-1 | 1353-100815 | Mississippi | 86-73-7 | Fluorene | 0 | ug/kg | 2.9 | ug/kg | N | [6 empty] | 29.9682 | -89.1566
2010-08-15 | Sediment | T001-1353-100815-SD-1 | 1353-100815 | Mississippi | 91-20-3 | Naphthalene | 0 | ug/kg | 1.3 | ug/kg | N | [6 empty] | 29.9682 | -89.1566
2010-08-15 | Sediment | T001-1353-100815-SD-1 | 1353-100815 | Mississippi | 91-57-6 | 2-Methylnaphthalene | 0 | ug/kg | 1.4 | ug/kg | N | [6 empty] | 29.9682 | -89.1566
2010-08-15 | Sediment | T001-2358-100815-SD-1 | 2358-100815 | Mississippi | 100-41-4 | Ethylbenzene | 0 | ug/kg | 1.3 | ug/kg | N | [6 empty] | 30.0648 | -89.1987
2010-08-15 | Sediment | T001-2358-100815-SD-1 | 2358-100815 | Mississippi | 120-12-7 | Anthracene | 0 | ug/kg | 2.1 | ug/kg | N | [6 empty] | 30.0648 | -89.1987
2010-08-15 | Sediment | T001-2358-100815-SD-2 | 2358-100815 | Mississippi | 120-12-7 | Anthracene | 0 | ug/kg | 1.9 | ug/kg | N | [6 empty] | 30.0648 | -89.1987
2010-08-15 | Sediment | T001-2358-100815-SD-1 | 2358-100815 | Mississippi | 129-00-0 | Pyrene | 0 | ug/kg | 3.7 | ug/kg | N | [6 empty] | 30.0648 | -89.1987
2010-08-15 | Sediment | T001-2358-100815-SD-2 | 2358-100815 | Mississippi | 129-00-0 | Pyrene | 0 | ug/kg | 3.5 | ug/kg | N | [6 empty] | 30.0648 | -89.1987
2010-08-15 | Sediment | T001-2358-100815-SD-1 | 2358-100815 | Mississippi | 1330-20-7 | Xylene | 0 | ug/kg | 2.9 | ug/kg | N | [6 empty] | 30.0648 | -89.1987
2010-08-15 | Sediment | T001-2358-100815-SD-1 | 2358-100815 | Mississippi | 191-24-2 | Benzo[ghi]perylene | 0 | ug/kg | 11 | ug/kg | N | [6 empty] | 30.0648 | -89.1987
2010-08-15 | Sediment | T001-2358-100815-SD-2 | 2358-100815 | Mississippi | 191-24-2 | Benzo[ghi]perylene | 0 | ug/kg | 10 | ug/kg | N | [6 empty] | 30.0648 | -89.1987
2010-08-15 | Sediment | T001-2358-100815-SD-1 | 2358-100815 | Mississippi | 193-39-5 | Indeno[1,2,3-cd]pyrene | 0 | ug/kg | 8.1 | ug/kg | N | [6 empty] | 30.0648 | -89.1987
2010-08-15 | Sediment | T001-2358-100815-SD-2 | 2358-100815 | Mississippi | 193-39-5 | Indeno[1,2,3-cd]pyrene | 0 | ug/kg | 7.6 | ug/kg | N | [6 empty] | 30.0648 | -89.1987
2010-08-15 | Sediment | T001-2358-100815-SD-1 | 2358-100815 | Mississippi | 205-99-2 | Benzo(b)fluoranthene | 0 | ug/kg | 5.7 | ug/kg | N | [6 empty] | 30.0648 | -89.1987
2010-08-15 | Sediment | T001-2358-100815-SD-2 | 2358-100815 | Mississippi | 205-99-2 | Benzo(b)fluoranthene | 0 | ug/kg | 5.4 | ug/kg | N | [6 empty] | 30.0648 | -89.1987
2010-08-15 | Sediment | T001-2358-100815-SD-1 | 2358-100815 | Mississippi | 206-44-0 | Fluoranthene | 0 | ug/kg | 2.4 | ug/kg | N | [6 empty] | 30.0648 | -89.1987
2010-08-15 | Sediment | T001-2358-100815-SD-2 | 2358-100815 | Mississippi | 206-44-0 | Fluoranthene | 0 | ug/kg | 2.2 | ug/kg | N | [6 empty] | 30.0648 | -89.1987
2010-08-15 | Sediment | T001-2358-100815-SD-1 | 2358-100815 | Mississippi | 207-08-9 | Benzo[k]fluoranthene | 0 | ug/kg | 7 | ug/kg | N | [6 empty] | 30.0648 | -89.1987
2010-08-15 | Sediment | T001-2358-100815-SD-2 | 2358-100815 | Mississippi | 207-08-9 | Benzo[k]fluoranthene | 0 | ug/kg | 6.6 | ug/kg | N | [6 empty] | 30.0648 | -89.1987
2010-08-15 | Sediment | T001-2358-100815-SD-1 | 2358-100815 | Mississippi | 208-96-8 | Acenaphthylene | 0 | ug/kg | 3.8 | ug/kg | N | [6 empty] | 30.0648 | -89.1987
2010-08-15 | Sediment | T001-2358-100815-SD-2 | 2358-100815 | Mississippi | 208-96-8 | Acenaphthylene | 0 | ug/kg | 3.6 | ug/kg | N | [6 empty] | 30.0648 | -89.1987
2010-08-15 | Sediment | T001-2358-100815-SD-1 | 2358-100815 | Mississippi | 218-01-9 | Chrysene | 0 | ug/kg | 2.7 | ug/kg | N | [6 empty] | 30.0648 | -89.1987
2010-08-15 | Sediment | T001-2358-100815-SD-2 | 2358-100815 | Mississippi | 218-01-9 | Chrysene | 0 | ug/kg | 2.5 | ug/kg | N | [6 empty] | 30.0648 | -89.1987
2010-08-15 | Sediment | T001-2358-100815-SD-1 | 2358-100815 | Mississippi | 50-32-8 | Benzo[a]pyrene | 0 | ug/kg | 5.8 | ug/kg | N | [6 empty] | 30.0648 | -89.1987
2010-08-15 | Sediment | T001-2358-100815-SD-2 | 2358-100815 | Mississippi | 50-32-8 | Benzo[a]pyrene | 0 | ug/kg | 5.4 | ug/kg | N | [6 empty] | 30.0648 | -89.1987
2010-08-15 | Sediment | T001-2358-100815-SD-1 | 2358-100815 | Mississippi | 53-70-3 | Dibenz[a,h]anthracene | 0 | ug/kg | 10 | ug/kg | N | [6 empty] | 30.0648 | -89.1987
2010-08-15 | Sediment | T001-2358-100815-SD-2 | 2358-100815 | Mississippi | 53-70-3 | Dibenz[a,h]anthracene | 0 | ug/kg | 9.8 | ug/kg | N | [6 empty] | 30.0648 | -89.1987
2010-08-15 | Sediment | T001-2358-100815-SD-1 | 2358-100815 | Mississippi | 56-55-3 | Benz[a]anthracene | 0 | ug/kg | 1.7 | ug/kg | N | [6 empty] | 30.0648 | -89.1987
2010-08-15 | Sediment | T001-2358-100815-SD-2 | 2358-100815 | Mississippi | 56-55-3 | Benz[a]anthracene | 0 | ug/kg | 1.6 | ug/kg | N | [6 empty] | 30.0648 | -89.1987
2010-08-15 | Sediment | T001-2358-100815-SD-1 | 2358-100815 | Mississippi | 71-43-2 | Benzene | 0 | ug/kg | 0.97 | ug/kg | N | [6 empty] | 30.0648 | -89.1987
2010-08-15 | Sediment | T001-2358-100815-SD-2 | 2358-100815 | Mississippi | 71-43-2 | Benzene | 0 | ug/kg | 1.1 | ug/kg | N | [6 empty] | 30.0648 | -89.1987
2010-08-15 | Sediment | T001-2358-100815-SD-1 | 2358-100815 | Mississippi | 7440-02-0 | Nickel | 11.1 | mg/kg | 0.11 | mg/kg | Y | 51.6 | mg/kg | N | 20.9 | mg/kg | N | 30.0648 | -89.1987
2010-08-15 | Sediment | T001-2358-100815-SD-2 | 2358-100815 | Mississippi | 7440-02-0 | Nickel | 11.6 | mg/kg | 0.1 | mg/kg | Y | 51.6 | mg/kg | N | 20.9 | mg/kg | N | 30.0648 | -89.1987
2010-08-15 | Sediment | T001-2358-100815-SD-1 | 2358-100815 | Mississippi | 7440-62-2 | Vanadium | 18.7 | mg/kg | 0.062 | mg/kg | Y |  |  |  | 57 | mg/kg | N | 30.0648 | -89.1987
2010-08-15 | Sediment | T001-2358-100815-SD-2 | 2358-100815 | Mississippi | 7440-62-2 | Vanadium | 19.9 | mg/kg | 0.061 | mg/kg | Y |  |  |  | 57 | mg/kg | N | 30.0648 | -89.1987
2010-08-15 | Sediment | T001-2358-100815-SD-1 | 2358-100815 | Mississippi | 83-32-9 | Acenaphthene | 0 | ug/kg | 1.8 | ug/kg | N | [6 empty] | 30.0648 | -89.1987
2010-08-15 | Sediment | T001-2358-100815-SD-2 | 2358-100815 | Mississippi | 83-32-9 | Acenaphthene | 0 | ug/kg | 1.7 | ug/kg | N | [6 empty] | 30.0648 | -89.1987
2010-08-15 | Sediment | T001-2358-100815-SD-1 | 2358-100815 | Mississippi | 85-01-8 | Phenanthrene | 0 | ug/kg | 1.5 | ug/kg | N | [6 empty] | 30.0648 | -89.1987
2010-08-15 | Sediment | T001-2358-100815-SD-2 | 2358-100815 | Mississippi | 85-01-8 | Phenanthrene | 0 | ug/kg | 1.4 | ug/kg | N | [6 empty] | 30.0648 | -89.1987
2010-08-15 | Sediment | T001-2358-100815-SD-1 | 2358-100815 | Mississippi | 86-73-7 | Fluorene | 0 | ug/kg | 3.8 | ug/kg | N | [6 empty] | 30.0648 | -89.1987
2010-08-15 | Sediment | T001-2358-100815-SD-2 | 2358-100815 | Mississippi | 86-73-7 | Fluorene | 0 | ug/kg | 3.6 | ug/kg | N | [6 empty] | 30.0648 | -89.1987
2010-08-15 | Sediment | T001-2358-100815-SD-1 | 2358-100815 | Mississippi | 91-20-3 | Naphthalene | 0 | ug/kg | 1.7 | ug/kg | N | [6 empty] | 30.0648 | -89.1987
2010-08-15 | Sediment | T001-2358-100815-SD-2 | 2358-100815 | Mississippi | 91-20-3 | Naphthalene | 0 | ug/kg | 1.6 | ug/kg | N | [6 empty] | 30.0648 | -89.1987
2010-08-15 | Sediment | T001-2358-100815-SD-1 | 2358-100815 | Mississippi | 91-57-6 | 2-Methylnaphthalene | 0 | ug/kg | 1.9 | ug/kg | N | [6 empty] | 30.0648 | -89.1987
2010-08-15 | Sediment | T001-2358-100815-SD-2 | 2358-100815 | Mississippi | 91-57-6 | 2-Methylnaphthalene | 0 | ug/kg | 1.8 | ug/kg | N | [6 empty] | 30.0648 | -89.1987
2010-08-15 | Sediment | T001-2365-100815-SD-1 | 2365-100815 | Mississippi | 100-41-4 | Ethylbenzene | 0 | ug/kg | 1.4 | ug/kg | N | [6 empty] | 30.0246 | -89.3669
2010-08-15 | Sediment | T001-2365-100815-SD-1 | 2365-100815 | Mississippi | 108-88-3 | Toluene | 2 | ug/kg | 1.4 | ug/kg | Y | [6 empty] | 30.0246 | -89.3669
2010-08-15 | Sediment | T001-2365-100815-SD-1 | 2365-100815 | Mississippi | 120-12-7 | Anthracene | 0 | ug/kg | 1.9 | ug/kg | N | [6 empty] | 30.0246 | -89.3669
2010-08-15 | Sediment | T001-2365-100815-SD-1 | 2365-100815 | Mississippi | 129-00-0 | Pyrene | 0 | ug/kg | 3.4 | ug/kg | N | [6 empty] | 30.0246 | -89.3669
2010-08-15 | Sediment | T001-2365-100815-SD-1 | 2365-100815 | Mississippi | 1330-20-7 | Xylene | 0 | ug/kg | 3.1 | ug/kg | N | [6 empty] | 30.0246 | -89.3669
2010-08-15 | Sediment | T001-2365-100815-SD-1 | 2365-100815 | Mississippi | 191-24-2 | Benzo[ghi]perylene | 0 | ug/kg | 10 | ug/kg | N | [6 empty] | 30.0246 | -89.3669
2010-08-15 | Sediment | T001-2365-100815-SD-1 | 2365-100815 | Mississippi | 193-39-5 | Indeno[1,2,3-cd]pyrene | 0 | ug/kg | 7.5 | ug/kg | N | [6 empty] | 30.0246 | -89.3669
2010-08-15 | Sediment | T001-2365-100815-SD-1 | 2365-100815 | Mississippi | 205-99-2 | Benzo(b)fluoranthene | 0 | ug/kg | 5.3 | ug/kg | N | [6 empty] | 30.0246 | -89.3669
2010-08-15 | Sediment | T001-2365-100815-SD-1 | 2365-100815 | Mississippi | 206-44-0 | Fluoranthene | 0 | ug/kg | 2.2 | ug/kg | N | [6 empty] | 30.0246 | -89.3669
2010-08-15 | Sediment | T001-2365-100815-SD-1 | 2365-100815 | Mississippi | 207-08-9 | Benzo[k]fluoranthene | 0 | ug/kg | 6.5 | ug/kg | N | [6 empty] | 30.0246 | -89.3669
2010-08-15 | Sediment | T001-2365-100815-SD-1 | 2365-100815 | Mississippi | 218-01-9 | Chrysene | 0 | ug/kg | 2.5 | ug/kg | N | [6 empty] | 30.0246 | -89.3669
2010-08-15 | Sediment | T001-2365-100815-SD-1 | 2365-100815 | Mississippi | 50-32-8 | Benzo[a]pyrene | 0 | ug/kg | 5.3 | ug/kg | N | [6 empty] | 30.0246 | -89.3669
2010-08-15 | Sediment | T001-2365-100815-SD-1 | 2365-100815 | Mississippi | 53-70-3 | Dibenz[a,h]anthracene | 0 | ug/kg | 9.6 | ug/kg | N | [6 empty] | 30.0246 | -89.3669
2010-08-15 | Sediment | T001-2365-100815-SD-1 | 2365-100815 | Mississippi | 56-55-3 | Benz[a]anthracene | 0 | ug/kg | 1.6 | ug/kg | N | [6 empty] | 30.0246 | -89.3669
2010-08-15 | Sediment | T001-2365-100815-SD-1 | 2365-100815 | Mississippi | 71-43-2 | Benzene | 0 | ug/kg | 1.1 | ug/kg | N | [6 empty] | 30.0246 | -89.3669
2010-08-15 | Sediment | T001-2365-100815-SD-1 | 2365-100815 | Mississippi | 7440-02-0 | Nickel | 12.3 | mg/kg | 0.1 | mg/kg | Y | 51.6 | mg/kg | N | 20.9 | mg/kg | N | 30.0246 | -89.3669
2010-08-15 | Sediment | T001-2365-100815-SD-1 | 2365-100815 | Mississippi | 7440-62-2 | Vanadium | 18.2 | mg/kg | 0.059 | mg/kg | Y |  |  |  | 57 | mg/kg | N | 30.0246 | -89.3669
2010-08-15 | Sediment | T001-2365-100815-SD-1 | 2365-100815 | Mississippi | 85-01-8 | Phenanthrene | 0 | ug/kg | 1.4 | ug/kg | N | [6 empty] | 30.0246 | -89.3669
2010-08-15 | Sediment | T001-2365-100815-SD-1 | 2365-100815 | Mississippi | 86-73-7 | Fluorene | 0 | ug/kg | 3.5 | ug/kg | N | [6 empty] | 30.0246 | -89.3669
2010-08-15 | Sediment | T001-2365-100815-SD-1 | 2365-100815 | Mississippi | 91-20-3 | Naphthalene | 0 | ug/kg | 1.5 | ug/kg | N | [6 empty] | 30.0246 | -89.3669
2010-08-15 | Sediment | T001-2365-100815-SD-1 | 2365-100815 | Mississippi | 91-57-6 | 2-Methylnaphthalene | 0 | ug/kg | 1.7 | ug/kg | N | [6 empty] | 30.0246 | -89.3669
2010-08-15 | Sediment | T001-2471-100815-SD-1 | 2471-100815 | Mississippi | 100-41-4 | Ethylbenzene | 0 | ug/kg | 1.4 | ug/kg | N | [6 empty] | 30.1124 | -89.2949
2010-08-15 | Sediment | T001-2471-100815-SD-1 | 2471-100815 | Mississippi | 108-88-3 | Toluene | 0 | ug/kg | 1.5 | ug/kg | N | [6 empty] | 30.1124 | -89.2949
2010-08-15 | Sediment | T001-2471-100815-SD-1 | 2471-100815 | Mississippi | 120-12-7 | Anthracene | 0 | ug/kg | 2.1 | ug/kg | N | [6 empty] | 30.1124 | -89.2949
2010-08-15 | Sediment | T001-2471-100815-SD-1 | 2471-100815 | Mississippi | 129-00-0 | Pyrene | 0 | ug/kg | 3.7 | ug/kg | N | [6 empty] | 30.1124 | -89.2949
2010-08-15 | Sediment | T001-2471-100815-SD-1 | 2471-100815 | Mississippi | 1330-20-7 | Xylene | 0 | ug/kg | 3.3 | ug/kg | N | [6 empty] | 30.1124 | -89.2949
2010-08-15 | Sediment | T001-2471-100815-SD-1 | 2471-100815 | Mississippi | 191-24-2 | Benzo[ghi]perylene | 0 | ug/kg | 11 | ug/kg | N | [6 empty] | 30.1124 | -89.2949
2010-08-15 | Sediment | T001-2471-100815-SD-1 | 2471-100815 | Mississippi | 193-39-5 | Indeno[1,2,3-cd]pyrene | 0 | ug/kg | 8.2 | ug/kg | N | [6 empty] | 30.1124 | -89.2949
2010-08-15 | Sediment | T001-2471-100815-SD-1 | 2471-100815 | Mississippi | 205-99-2 | Benzo(b)fluoranthene | 0 | ug/kg | 5.8 | ug/kg | N | [6 empty] | 30.1124 | -89.2949
2010-08-15 | Sediment | T001-2471-100815-SD-1 | 2471-100815 | Mississippi | 206-44-0 | Fluoranthene | 0 | ug/kg | 2.4 | ug/kg | N | [6 empty] | 30.1124 | -89.2949
2010-08-15 | Sediment | T001-2471-100815-SD-1 | 2471-100815 | Mississippi | 207-08-9 | Benzo[k]fluoranthene | 0 | ug/kg | 7.1 | ug/kg | N | [6 empty] | 30.1124 | -89.2949
2010-08-15 | Sediment | T001-2471-100815-SD-1 | 2471-100815 | Mississippi | 208-96-8 | Acenaphthylene | 0 | ug/kg | 3.8 | ug/kg | N | [6 empty] | 30.1124 | -89.2949
2010-08-15 | Sediment | T001-2471-100815-SD-1 | 2471-100815 | Mississippi | 218-01-9 | Chrysene | 0 | ug/kg | 2.7 | ug/kg | N | [6 empty] | 30.1124 | -89.2949
2010-08-15 | Sediment | T001-2471-100815-SD-1 | 2471-100815 | Mississippi | 50-32-8 | Benzo[a]pyrene | 0 | ug/kg | 5.8 | ug/kg | N | [6 empty] | 30.1124 | -89.2949
2010-08-15 | Sediment | T001-2471-100815-SD-1 | 2471-100815 | Mississippi | 53-70-3 | Dibenz[a,h]anthracene | 0 | ug/kg | 11 | ug/kg | N | [6 empty] | 30.1124 | -89.2949
2010-08-15 | Sediment | T001-2471-100815-SD-1 | 2471-100815 | Mississippi | 56-55-3 | Benz[a]anthracene | 0 | ug/kg | 1.7 | ug/kg | N | [6 empty] | 30.1124 | -89.2949
2010-08-15 | Sediment | T001-2471-100815-SD-1 | 2471-100815 | Mississippi | 71-43-2 | Benzene | 0 | ug/kg | 1.1 | ug/kg | N | [6 empty] | 30.1124 | -89.2949
2010-08-15 | Sediment | T001-2471-100815-SD-1 | 2471-100815 | Mississippi | 7440-02-0 | Nickel | 13.5 | mg/kg | 0.11 | mg/kg | Y | 51.6 | mg/kg | N | 20.9 | mg/kg | N | 30.1124 | -89.2949
2010-08-15 | Sediment | T001-2471-100815-SD-1 | 2471-100815 | Mississippi | 7440-62-2 | Vanadium | 22.2 | mg/kg | 0.066 | mg/kg | Y |  |  |  | 57 | mg/kg | N | 30.1124 | -89.2949
2010-08-15 | Sediment | T001-2471-100815-SD-1 | 2471-100815 | Mississippi | 83-32-9 | Acenaphthene | 0 | ug/kg | 1.8 | ug/kg | N | [6 empty] | 30.1124 | -89.2949
2010-08-15 | Sediment | T001-2471-100815-SD-1 | 2471-100815 | Mississippi | 85-01-8 | Phenanthrene | 0 | ug/kg | 1.5 | ug/kg | N | [6 empty] | 30.1124 | -89.2949
2010-08-15 | Sediment | T001-2471-100815-SD-1 | 2471-100815 | Mississippi | 86-73-7 | Fluorene | 0 | ug/kg | 3.9 | ug/kg | N | [6 empty] | 30.1124 | -89.2949
2010-08-15 | Sediment | T001-2471-100815-SD-1 | 2471-100815 | Mississippi | 91-20-3 | Naphthalene | 0 | ug/kg | 1.7 | ug/kg | N | [6 empty] | 30.1124 | -89.2949
2010-08-15 | Sediment | T001-2471-100815-SD-1 | 2471-100815 | Mississippi | 91-57-6 | 2-Methylnaphthalene | 0 | ug/kg | 1.9 | ug/kg | N | [6 empty] | 30.1124 | -89.2949
2010-08-16 | Sediment | T001-1405-100816-SD-1 | 1405-100816 | Louisiana | 100-41-4 | Ethylbenzene | 0 | ug/kg | 1.8 | ug/kg | N | [6 empty] | 29.1722 | -89.0908
2010-08-16 | Sediment | T001-1405-100816-SD-1 | 1405-100816 | Louisiana | 108-88-3 | Toluene | 0 | ug/kg | 1.9 | ug/kg | N | [6 empty] | 29.1722 | -89.0908
2010-08-16 | Sediment | T001-1405-100816-SD-1 | 1405-100816 | Louisiana | 1330-20-7 | Xylene | 0 | ug/kg | 4.1 | ug/kg | N | [6 empty] | 29.1722 | -89.0908
2010-08-16 | Sediment | T001-1405-100816-SD-1 | 1405-100816 | Louisiana | N/A | Total Organic Carbon | 10600 | mg/kg | 1500 | mg/kg | Y | [6 empty] | 29.1722 | -89.0908
2010-08-18 | Sediment | T008-1332-100818-SD-1 | 1332-100818 | Louisiana | 191-24-2 | Benzo[ghi]perylene | 0 | ug/kg | 13 | ug/kg | N | [6 empty] | 29.2795 | -90.0769
2010-08-18 | Sediment | T008-1332-100818-SD-1 | 1332-100818 | Louisiana | 205-99-2 | Benzo(b)fluoranthene | 0 | ug/kg | 6.7 | ug/kg | N | [6 empty] | 29.2795 | -90.0769
2010-08-18 | Sediment | T008-1332-100818-SD-1 | 1332-100818 | Louisiana | 207-08-9 | Benzo[k]fluoranthene | 0 | ug/kg | 8.3 | ug/kg | N | [6 empty] | 29.2795 | -90.0769
2010-08-18 | Sediment | T008-1332-100818-SD-1 | 1332-100818 | Louisiana | 208-96-8 | Acenaphthylene | 0 | ug/kg | 4.4 | ug/kg | N | [6 empty] | 29.2795 | -90.0769
2010-08-18 | Sediment | T008-1332-100818-SD-1 | 1332-100818 | Louisiana | 218-01-9 | Chrysene | 0 | ug/kg | 3.1 | ug/kg | N | [6 empty] | 29.2795 | -90.0769
2010-08-18 | Sediment | T008-1332-100818-SD-1 | 1332-100818 | Louisiana | 50-32-8 | Benzo[a]pyrene | 0 | ug/kg | 6.8 | ug/kg | N | [6 empty] | 29.2795 | -90.0769
2010-08-18 | Sediment | T008-1332-100818-SD-1 | 1332-100818 | Louisiana | 53-70-3 | Dibenz[a,h]anthracene | 0 | ug/kg | 12 | ug/kg | N | [6 empty] | 29.2795 | -90.0769
2010-08-18 | Sediment | T008-1332-100818-SD-1 | 1332-100818 | Louisiana | 56-55-3 | Benz[a]anthracene | 0 | ug/kg | 2 | ug/kg | N | [6 empty] | 29.2795 | -90.0769
2010-08-18 | Sediment | T008-1332-100818-SD-1 | 1332-100818 | Louisiana | 83-32-9 | Acenaphthene | 0 | ug/kg | 2.1 | ug/kg | N | [6 empty] | 29.2795 | -90.0769
2010-08-18 | Sediment | T008-1332-100818-SD-1 | 1332-100818 | Louisiana | N/A | Total Organic Carbon | 16900 | mg/kg | 1400 | mg/kg | Y | [6 empty] | 29.2795 | -90.0769
2010-08-18 | Sediment | T001-1352-100818-SD-1 | 1352-100818 | Mississippi | 100-41-4 | Ethylbenzene | 0 | ug/kg | 1.1 | ug/kg | N | [6 empty] | 30.0623 | -88.9149
2010-08-18 | Sediment | T001-1352-100818-SD-1 | 1352-100818 | Mississippi | 108-88-3 | Toluene | 0 | ug/kg | 1.2 | ug/kg | N | [6 empty] | 30.0623 | -88.9149
2010-08-18 | Sediment | T001-1352-100818-SD-1 | 1352-100818 | Mississippi | 120-12-7 | Anthracene | 0 | ug/kg | 1.7 | ug/kg | N | [6 empty] | 30.0623 | -88.9149
2010-08-18 | Sediment | T001-1352-100818-SD-1 | 1352-100818 | Mississippi | 129-00-0 | Pyrene | 0 | ug/kg | 3.1 | ug/kg | N | [6 empty] | 30.0623 | -88.9149
2010-08-18 | Sediment | T001-1352-100818-SD-1 | 1352-100818 | Mississippi | 1330-20-7 | Xylene | 0 | ug/kg | 2.6 | ug/kg | N | [6 empty] | 30.0623 | -88.9149
2010-08-18 | Sediment | T001-1352-100818-SD-1 | 1352-100818 | Mississippi | 191-24-2 | Benzo[ghi]perylene | 0 | ug/kg | 9.2 | ug/kg | N | [6 empty] | 30.0623 | -88.9149
2010-08-18 | Sediment | T001-1352-100818-SD-1 | 1352-100818 | Mississippi | 193-39-5 | Indeno[1,2,3-cd]pyrene | 0 | ug/kg | 6.9 | ug/kg | N | [6 empty] | 30.0623 | -88.9149
2010-08-18 | Sediment | T001-1352-100818-SD-1 | 1352-100818 | Mississippi | 205-99-2 | Benzo(b)fluoranthene | 0 | ug/kg | 4.9 | ug/kg | N | [6 empty] | 30.0623 | -88.9149
2010-08-18 | Sediment | T001-1352-100818-SD-1 | 1352-100818 | Mississippi | 206-44-0 | Fluoranthene | 0 | ug/kg | 2 | ug/kg | N | [6 empty] | 30.0623 | -88.9149
2010-08-18 | Sediment | T001-1352-100818-SD-1 | 1352-100818 | Mississippi | 207-08-9 | Benzo[k]fluoranthene | 0 | ug/kg | 6 | ug/kg | N | [6 empty] | 30.0623 | -88.9149
2010-08-18 | Sediment | T001-1352-100818-SD-1 | 1352-100818 | Mississippi | 208-96-8 | Acenaphthylene | 0 | ug/kg | 3.2 | ug/kg | N | [6 empty] | 30.0623 | -88.9149
2010-08-18 | Sediment | T001-1352-100818-SD-1 | 1352-100818 | Mississippi | 218-01-9 | Chrysene | 0 | ug/kg | 2.3 | ug/kg | N | [6 empty] | 30.0623 | -88.9149
2010-08-18 | Sediment | T001-1352-100818-SD-1 | 1352-100818 | Mississippi | 50-32-8 | Benzo[a]pyrene | 0 | ug/kg | 4.9 | ug/kg | N | [6 empty] | 30.0623 | -88.9149
2010-08-18 | Sediment | T001-1352-100818-SD-1 | 1352-100818 | Mississippi | 53-70-3 | Dibenz[a,h]anthracene | 0 | ug/kg | 8.9 | ug/kg | N | [6 empty] | 30.0623 | -88.9149
2010-08-18 | Sediment | T001-1352-100818-SD-1 | 1352-100818 | Mississippi | 56-55-3 | Benz[a]anthracene | 0 | ug/kg | 1.5 | ug/kg | N | [6 empty] | 30.0623 | -88.9149
2010-08-18 | Sediment | T001-1352-100818-SD-1 | 1352-100818 | Mississippi | 71-43-2 | Benzene | 0 | ug/kg | 0.88 | ug/kg | N | [6 empty] | 30.0623 | -88.9149
2010-08-18 | Sediment | T001-1352-100818-SD-1 | 1352-100818 | Mississippi | 7440-02-0 | Nickel | 8.2 | mg/kg | 0.086 | mg/kg | Y | 51.6 | mg/kg | N | 20.9 | mg/kg | N | 30.0623 | -88.9149
2010-08-18 | Sediment | T001-1352-100818-SD-1 | 1352-100818 | Mississippi | 7440-62-2 | Vanadium | 8.9 | mg/kg | 0.05 | mg/kg | Y |  |  |  | 57 | mg/kg | N | 30.0623 | -88.9149
2010-08-18 | Sediment | T001-1352-100818-SD-1 | 1352-100818 | Mississippi | 83-32-9 | Acenaphthene | 0 | ug/kg | 1.5 | ug/kg | N | [6 empty] | 30.0623 | -88.9149
2010-08-18 | Sediment | T001-1352-100818-SD-1 | 1352-100818 | Mississippi | 85-01-8 | Phenanthrene | 0 | ug/kg | 1.3 | ug/kg | N | [6 empty] | 30.0623 | -88.9149
2010-08-18 | Sediment | T001-1352-100818-SD-1 | 1352-100818 | Mississippi | 86-73-7 | Fluorene | 0 | ug/kg | 3.2 | ug/kg | N | [6 empty] | 30.0623 | -88.9149
2010-08-18 | Sediment | T001-1352-100818-SD-1 | 1352-100818 | Mississippi | 91-20-3 | Naphthalene | 0 | ug/kg | 1.4 | ug/kg | N | [6 empty] | 30.0623 | -88.9149
2010-08-18 | Sediment | T001-1352-100818-SD-1 | 1352-100818 | Mississippi | 91-57-6 | 2-Methylnaphthalene | 0 | ug/kg | 1.6 | ug/kg | N | [6 empty] | 30.0623 | -88.9149
2010-08-18 | Sediment | T001-1352-100818-SD-1 | 1352-100818 | Mississippi | N/A | Total Organic Carbon | 1400 | mg/kg | 1000 | mg/kg | Y | [6 empty] | 30.0623 | -88.9149
2010-08-18 | Sediment | T001-1355-100818-SD-1 | 1355-100818 | Mississippi | 100-41-4 | Ethylbenzene | 0 | ug/kg | 1.6 | ug/kg | N | [6 empty] | 29.8332 | -88.9831
2010-08-18 | Sediment | T001-1355-100818-SD-1 | 1355-100818 | Mississippi | 108-88-3 | Toluene | 0 | ug/kg | 1.7 | ug/kg | N | [6 empty] | 29.8332 | -88.9831
2010-08-18 | Sediment | T001-1355-100818-SD-1 | 1355-100818 | Mississippi | 120-12-7 | Anthracene | 0 | ug/kg | 2.4 | ug/kg | N | [6 empty] | 29.8332 | -88.9831
2010-08-18 | Sediment | T001-1355-100818-SD-1 | 1355-100818 | Mississippi | 129-00-0 | Pyrene | 0 | ug/kg | 4.3 | ug/kg | N | [6 empty] | 29.8332 | -88.9831
2010-08-18 | Sediment | T001-1355-100818-SD-1 | 1355-100818 | Mississippi | 1330-20-7 | Xylene | 0 | ug/kg | 3.7 | ug/kg | N | [6 empty] | 29.8332 | -88.9831
2010-08-18 | Sediment | T001-1355-100818-SD-1 | 1355-100818 | Mississippi | 191-24-2 | Benzo[ghi]perylene | 0 | ug/kg | 13 | ug/kg | N | [6 empty] | 29.8332 | -88.9831
2010-08-18 | Sediment | T001-1355-100818-SD-1 | 1355-100818 | Mississippi | 193-39-5 | Indeno[1,2,3-cd]pyrene | 0 | ug/kg | 9.5 | ug/kg | N | [6 empty] | 29.8332 | -88.9831
2010-08-18 | Sediment | T001-1355-100818-SD-1 | 1355-100818 | Mississippi | 205-99-2 | Benzo(b)fluoranthene | 0 | ug/kg | 6.7 | ug/kg | N | [6 empty] | 29.8332 | -88.9831
2010-08-18 | Sediment | T001-1355-100818-SD-1 | 1355-100818 | Mississippi | 206-44-0 | Fluoranthene | 0 | ug/kg | 2.8 | ug/kg | N | [6 empty] | 29.8332 | -88.9831
2010-08-18 | Sediment | T001-1355-100818-SD-1 | 1355-100818 | Mississippi | 207-08-9 | Benzo[k]fluoranthene | 0 | ug/kg | 8.2 | ug/kg | N | [6 empty] | 29.8332 | -88.9831
2010-08-18 | Sediment | T001-1355-100818-SD-1 | 1355-100818 | Mississippi | 208-96-8 | Acenaphthylene | 0 | ug/kg | 4.4 | ug/kg | N | [6 empty] | 29.8332 | -88.9831
2010-08-18 | Sediment | T001-1355-100818-SD-1 | 1355-100818 | Mississippi | 218-01-9 | Chrysene | 0 | ug/kg | 3.1 | ug/kg | N | [6 empty] | 29.8332 | -88.9831
2010-08-18 | Sediment | T001-1355-100818-SD-1 | 1355-100818 | Mississippi | 50-32-8 | Benzo[a]pyrene | 0 | ug/kg | 6.8 | ug/kg | N | [6 empty] | 29.8332 | -88.9831
2010-08-18 | Sediment | T001-1355-100818-SD-1 | 1355-100818 | Mississippi | 53-70-3 | Dibenz[a,h]anthracene | 0 | ug/kg | 12 | ug/kg | N | [6 empty] | 29.8332 | -88.9831
2010-08-18 | Sediment | T001-1355-100818-SD-1 | 1355-100818 | Mississippi | 56-55-3 | Benz[a]anthracene | 0 | ug/kg | 2 | ug/kg | N | [6 empty] | 29.8332 | -88.9831
2010-08-18 | Sediment | T001-1355-100818-SD-1 | 1355-100818 | Mississippi | 71-43-2 | Benzene | 0 | ug/kg | 1.2 | ug/kg | N | [6 empty] | 29.8332 | -88.9831
2010-08-18 | Sediment | T001-1355-100818-SD-1 | 1355-100818 | Mississippi | 7440-02-0 | Nickel | 14.3 | mg/kg | 0.11 | mg/kg | Y | 51.6 | mg/kg | N | 20.9 | mg/kg | N | 29.8332 | -88.9831
2010-08-18 | Sediment | T001-1355-100818-SD-1 | 1355-100818 | Mississippi | 7440-62-2 | Vanadium | 22.9 | mg/kg | 0.067 | mg/kg | Y |  |  |  | 57 | mg/kg | N | 29.8332 | -88.9831
2010-08-18 | Sediment | T001-1355-100818-SD-1 | 1355-100818 | Mississippi | 83-32-9 | Acenaphthene | 0 | ug/kg | 2.1 | ug/kg | N | [6 empty] | 29.8332 | -88.9831
2010-08-18 | Sediment | T001-1355-100818-SD-1 | 1355-100818 | Mississippi | 85-01-8 | Phenanthrene | 0 | ug/kg | 1.8 | ug/kg | N | [6 empty] | 29.8332 | -88.9831
2010-08-18 | Sediment | T001-1355-100818-SD-1 | 1355-100818 | Mississippi | 86-73-7 | Fluorene | 0 | ug/kg | 4.5 | ug/kg | N | [6 empty] | 29.8332 | -88.9831
2010-08-18 | Sediment | T001-1355-100818-SD-1 | 1355-100818 | Mississippi | 91-20-3 | Naphthalene | 0 | ug/kg | 1.9 | ug/kg | N | [6 empty] | 29.8332 | -88.9831
2010-08-18 | Sediment | T001-1355-100818-SD-1 | 1355-100818 | Mississippi | 91-57-6 | 2-Methylnaphthalene | 0 | ug/kg | 2.2 | ug/kg | N | [6 empty] | 29.8332 | -88.9831
2010-08-18 | Sediment | T001-1355-100818-SD-1 | 1355-100818 | Mississippi | N/A | Total Organic Carbon | 8390 | mg/kg | 1400 | mg/kg | Y | [6 empty] | 29.8332 | -88.9831
2010-06-28 | Solid Waste | CW02-100628-WS-001-1 | HopW01 | Louisiana | 106-44-5 | p-Cresol | 0 | ug/l | 50 | µg/l | N | [6 empty] | 29.8165 | -89.6149
2010-06-28 | Solid Waste | CW02-100628-WS-001-1 | HopW01 | Louisiana | 106-46-7 | p-Dichlorobenzene | 0 | ug/l | 2 | µg/l | N | [6 empty] | 29.8165 | -89.6149
2010-06-28 | Solid Waste | CW02-100628-WS-001-1 | HopW01 | Louisiana | 106-46-7 | p-Dichlorobenzene | 0 | ug/l | 50 | µg/l | N | [6 empty] | 29.8165 | -89.6149
2010-06-28 | Solid Waste | CW02-100628-WS-001-1 | HopW01 | Louisiana | 107-06-2 | 1,2-Dichloroethane | 0 | ug/l | 2 | µg/l | N | [6 empty] | 29.8165 | -89.6149
2010-06-28 | Solid Waste | CW02-100628-WS-001-1 | HopW01 | Louisiana | 108-90-7 | Chlorobenzene | 0 | ug/l | 2 | µg/l | N | [6 empty] | 29.8165 | -89.6149
2010-06-28 | Solid Waste | CW02-100628-WS-001-1 | HopW01 | Louisiana | 110-86-1 | Pyridine | 0 | ug/l | 50 | µg/l | N | [6 empty] | 29.8165 | -89.6149
2010-06-28 | Solid Waste | CW02-100628-WS-001-1 | HopW01 | Louisiana | 118-74-1 | Hexachlorobenzene | 0 | ug/l | 50 | µg/l | N | [6 empty] | 29.8165 | -89.6149
2010-06-28 | Solid Waste | CW02-100628-WS-001-1 | HopW01 | Louisiana | 121-14-2 | 2,4-Dinitrotoluene | 0 | ug/l | 50 | µg/l | N | [6 empty] | 29.8165 | -89.6149
2010-06-28 | Solid Waste | CW02-100628-WS-001-1 | HopW01 | Louisiana | 127-18-4 | Tetrachloroethylene | 0 | ug/l | 2 | µg/l | N | [6 empty] | 29.8165 | -89.6149
2010-06-28 | Solid Waste | CW02-100628-WS-001-1 | HopW01 | Louisiana | 56-23-5 | Carbon tetrachloride | 0 | ug/l | 2 | µg/l | N | [6 empty] | 29.8165 | -89.6149
2010-06-28 | Solid Waste | CW02-100628-WS-001-1 | HopW01 | Louisiana | 67-66-3 | Chloroform | 0 | ug/l | 2 | µg/l | N | [6 empty] | 29.8165 | -89.6149
2010-06-28 | Solid Waste | CW02-100628-WS-001-1 | HopW01 | Louisiana | 67-72-1 | Hexachloroethane | 0 | ug/l | 50 | µg/l | N | [6 empty] | 29.8165 | -89.6149
2010-06-28 | Solid Waste | CW02-100628-WS-001-1 | HopW01 | Louisiana | 71-43-2 | Benzene | 0 | ug/l | 2 | µg/l | N | [6 empty] | 29.8165 | -89.6149
2010-06-28 | Solid Waste | CW02-100628-WS-001-1 | HopW01 | Louisiana | 7439-92-1 | Lead | 0 | mg/L | 0.03 | mg/L | N | [6 empty] | 29.8165 | -89.6149
2010-06-28 | Solid Waste | CW02-100628-WS-001-1 | HopW01 | Louisiana | 7439-97-6 | Mercury | 0 | mg/L | 0.0002 | mg/L | N | [6 empty] | 29.8165 | -89.6149
2010-06-28 | Solid Waste | CW02-100628-WS-001-1 | HopW01 | Louisiana | 7440-22-4 | Silver | 0 | mg/L | 0.01 | mg/L | N | [6 empty] | 29.8165 | -89.6149
2010-06-28 | Solid Waste | CW02-100628-WS-001-1 | HopW01 | Louisiana | 7440-38-2 | Arsenic | 0 | mg/L | 0.1 | mg/L | N | [6 empty] | 29.8165 | -89.6149
2010-06-28 | Solid Waste | CW02-100628-WS-001-1 | HopW01 | Louisiana | 7440-39-3 | Barium | 0.11 | mg/L | 0.01 | mg/L | Y | [6 empty] | 29.8165 | -89.6149
2010-06-28 | Solid Waste | CW02-100628-WS-001-1 | HopW01 | Louisiana | 7440-43-9 | Cadmium | 0 | mg/L | 0.005 | mg/L | N | [6 empty] | 29.8165 | -89.6149
2010-06-28 | Solid Waste | CW02-100628-WS-001-1 | HopW01 | Louisiana | 7440-47-3 | Chromium | 0 | mg/L | 0.01 | mg/L | N | [6 empty] | 29.8165 | -89.6149
2010-06-28 | Solid Waste | CW02-100628-WS-001-1 | HopW01 | Louisiana | 75-01-4 | Vinyl chloride | 0 | ug/l | 2 | µg/l | N | [6 empty] | 29.8165 | -89.6149
2010-06-28 | Solid Waste | CW02-100628-WS-001-1 | HopW01 | Louisiana | 75-35-4 | 1,1-Dichloroethylene | 0 | ug/l | 2 | µg/l | N | [6 empty] | 29.8165 | -89.6149
2010-06-28 | Solid Waste | CW02-100628-WS-001-1 | HopW01 | Louisiana | 7782-49-2 | Selenium | 0 | mg/L | 0.1 | mg/L | N | [6 empty] | 29.8165 | -89.6149
2010-06-28 | Solid Waste | CW02-100628-WS-001-1 | HopW01 | Louisiana | 78-93-3 | 2-Butanone | 7 | ug/l | 5 | µg/l | Y | [6 empty] | 29.8165 | -89.6149
2010-06-28 | Solid Waste | CW02-100628-WS-001-1 | HopW01 | Louisiana | 79-01-6 | Trichloroethylene | 0 | ug/l | 2 | µg/l | N | [6 empty] | 29.8165 | -89.6149
2010-06-28 | Solid Waste | CW02-100628-WS-001-1 | HopW01 | Louisiana | 87-68-3 | Hexachlorobutadiene | 0 | ug/l | 50 | µg/l | N | [6 empty] | 29.8165 | -89.6149
2010-06-28 | Solid Waste | CW02-100628-WS-001-1 | HopW01 | Louisiana | 87-86-5 | Pentachlorophenol | 0 | ug/l | 50 | µg/l | N | [6 empty] | 29.8165 | -89.6149
2010-06-28 | Solid Waste | CW02-100628-WS-001-1 | HopW01 | Louisiana | 88-06-2 | 2,4,6-Trichlorophenol | 0 | ug/l | 50 | µg/l | N | [6 empty] | 29.8165 | -89.6149
2010-06-28 | Solid Waste | CW02-100628-WS-001-1 | HopW01 | Louisiana | 95-48-7 | o-Cresol | 0 | ug/l | 50 | µg/l | N | [6 empty] | 29.8165 | -89.6149
2010-06-28 | Solid Waste | CW02-100628-WS-001-1 | HopW01 | Louisiana | 95-95-4 | 2,4,5-Trichlorophenol | 0 | ug/l | 50 | µg/l | N | [6 empty] | 29.8165 | -89.6149
2010-06-28 | Solid Waste | CW02-100628-WS-001-1 | HopW01 | Louisiana | 98-95-3 | Nitrobenzene | 0 | ug/l | 50 | µg/l | N | [6 empty] | 29.8165 | -89.6149
2010-06-28 | Solid Waste | VW01-100628-WS-001-1 | VenW01 | Louisiana | 106-44-5 | p-Cresol | 0 | ug/l | 50 | µg/l | N | [6 empty] | 29.2558 | -89.3626
2010-06-28 | Solid Waste | VW01-100628-WS-001-1 | VenW01 | Louisiana | 106-46-7 | p-Dichlorobenzene | 0 | ug/l | 2 | µg/l | N | [6 empty] | 29.2558 | -89.3626
2010-06-28 | Solid Waste | VW01-100628-WS-001-1 | VenW01 | Louisiana | 106-46-7 | p-Dichlorobenzene | 0 | ug/l | 50 | µg/l | N | [6 empty] | 29.2558 | -89.3626
2010-06-28 | Solid Waste | VW01-100628-WS-001-1 | VenW01 | Louisiana | 107-06-2 | 1,2-Dichloroethane | 0 | ug/l | 2 | µg/l | N | [6 empty] | 29.2558 | -89.3626
2010-06-28 | Solid Waste | VW01-100628-WS-001-1 | VenW01 | Louisiana | 108-90-7 | Chlorobenzene | 0 | ug/l | 2 | µg/l | N | [6 empty] | 29.2558 | -89.3626
2010-06-28 | Solid Waste | VW01-100628-WS-001-1 | VenW01 | Louisiana | 110-86-1 | Pyridine | 0 | ug/l | 50 | µg/l | N | [6 empty] | 29.2558 | -89.3626
2010-06-28 | Solid Waste | VW01-100628-WS-001-1 | VenW01 | Louisiana | 118-74-1 | Hexachlorobenzene | 0 | ug/l | 50 | µg/l | N | [6 empty] | 29.2558 | -89.3626
2010-06-28 | Solid Waste | VW01-100628-WS-001-1 | VenW01 | Louisiana | 121-14-2 | 2,4-Dinitrotoluene | 0 | ug/l | 50 | µg/l | N | [6 empty] | 29.2558 | -89.3626
2010-06-28 | Solid Waste | VW01-100628-WS-001-1 | VenW01 | Louisiana | 127-18-4 | Tetrachloroethylene | 0 | ug/l | 2 | µg/l | N | [6 empty] | 29.2558 | -89.3626
2010-06-28 | Solid Waste | VW01-100628-WS-001-1 | VenW01 | Louisiana | 56-23-5 | Carbon tetrachloride | 0 | ug/l | 2 | µg/l | N | [6 empty] | 29.2558 | -89.3626
2010-06-28 | Solid Waste | VW01-100628-WS-001-1 | VenW01 | Louisiana | 67-66-3 | Chloroform | 0 | ug/l | 2 | µg/l | N | [6 empty] | 29.2558 | -89.3626
2010-06-28 | Solid Waste | VW01-100628-WS-001-1 | VenW01 | Louisiana | 67-72-1 | Hexachloroethane | 0 | ug/l | 50 | µg/l | N | [6 empty] | 29.2558 | -89.3626
2010-06-28 | Solid Waste | VW01-100628-WS-001-1 | VenW01 | Louisiana | 71-43-2 | Benzene | 0 | ug/l | 2 | µg/l | N | [6 empty] | 29.2558 | -89.3626
2010-06-28 | Solid Waste | VW01-100628-WS-001-1 | VenW01 | Louisiana | 7439-92-1 | Lead | 0 | mg/L | 0.03 | mg/L | N | [6 empty] | 29.2558 | -89.3626
2010-06-28 | Solid Waste | VW01-100628-WS-001-1 | VenW01 | Louisiana | 7439-97-6 | Mercury | 0.0003 | mg/L | 0.0002 | mg/L | Y | [6 empty] | 29.2558 | -89.3626
2010-06-28 | Solid Waste | VW01-100628-WS-001-1 | VenW01 | Louisiana | 7440-22-4 | Silver | 0 | mg/L | 0.01 | mg/L | N | [6 empty] | 29.2558 | -89.3626
2010-06-28 | Solid Waste | VW01-100628-WS-001-1 | VenW01 | Louisiana | 7440-38-2 | Arsenic | 0 | mg/L | 0.1 | mg/L | N | [6 empty] | 29.2558 | -89.3626
2010-06-28 | Solid Waste | VW01-100628-WS-001-1 | VenW01 | Louisiana | 7440-39-3 | Barium | 0.49 | mg/L | 0.01 | mg/L | Y | [6 empty] | 29.2558 | -89.3626
2010-06-28 | Solid Waste | VW01-100628-WS-001-1 | VenW01 | Louisiana | 7440-43-9 | Cadmium | 0 | mg/L | 0.005 | mg/L | N | [6 empty] | 29.2558 | -89.3626
2010-06-28 | Solid Waste | VW01-100628-WS-001-1 | VenW01 | Louisiana | 7440-47-3 | Chromium | 0 | mg/L | 0.01 | mg/L | N | [6 empty] | 29.2558 | -89.3626
2010-06-28 | Solid Waste | VW01-100628-WS-001-1 | VenW01 | Louisiana | 75-01-4 | Vinyl chloride | 0 | ug/l | 2 | µg/l | N | [6 empty] | 29.2558 | -89.3626
2010-06-28 | Solid Waste | VW01-100628-WS-001-1 | VenW01 | Louisiana | 75-35-4 | 1,1-Dichloroethylene | 0 | ug/l | 2 | µg/l | N | [6 empty] | 29.2558 | -89.3626
2010-06-28 | Solid Waste | VW01-100628-WS-001-1 | VenW01 | Louisiana | 7782-49-2 | Selenium | 0 | mg/L | 0.1 | mg/L | N | [6 empty] | 29.2558 | -89.3626
2010-06-28 | Solid Waste | VW01-100628-WS-001-1 | VenW01 | Louisiana | 78-93-3 | 2-Butanone | 0 | ug/l | 5 | µg/l | N | [6 empty] | 29.2558 | -89.3626
2010-06-28 | Solid Waste | VW01-100628-WS-001-1 | VenW01 | Louisiana | 79-01-6 | Trichloroethylene | 0 | ug/l | 2 | µg/l | N | [6 empty] | 29.2558 | -89.3626
2010-06-28 | Solid Waste | VW01-100628-WS-001-1 | VenW01 | Louisiana | 87-68-3 | Hexachlorobutadiene | 0 | ug/l | 50 | µg/l | N | [6 empty] | 29.2558 | -89.3626
2010-06-28 | Solid Waste | VW01-100628-WS-001-1 | VenW01 | Louisiana | 87-86-5 | Pentachlorophenol | 0 | ug/l | 50 | µg/l | N | [6 empty] | 29.2558 | -89.3626
2010-06-28 | Solid Waste | VW01-100628-WS-001-1 | VenW01 | Louisiana | 88-06-2 | 2,4,6-Trichlorophenol | 0 | ug/l | 50 | µg/l | N | [6 empty] | 29.2558 | -89.3626
2010-06-28 | Solid Waste | VW01-100628-WS-001-1 | VenW01 | Louisiana | 95-48-7 | o-Cresol | 0 | ug/l | 50 | µg/l | N | [6 empty] | 29.2558 | -89.3626
2010-06-28 | Solid Waste | VW01-100628-WS-001-1 | VenW01 | Louisiana | 95-95-4 | 2,4,5-Trichlorophenol | 0 | ug/l | 50 | µg/l | N | [6 empty] | 29.2558 | -89.3626
2010-06-28 | Solid Waste | VW01-100628-WS-001-1 | VenW01 | Louisiana | 98-95-3 | Nitrobenzene | 0 | ug/l | 50 | µg/l | N | [6 empty] | 29.2558 | -89.3626
2010-06-29 | Solid Waste | PW01-100629-WS-001-1 | FouW01 | Louisiana | 106-44-5 | p-Cresol | 0 | ug/l | 50 | µg/l | N | [6 empty] | 29.1393 | -90.2081
2010-06-29 | Solid Waste | PW01-100629-WS-001-1 | FouW01 | Louisiana | 106-46-7 | p-Dichlorobenzene | 0 | ug/l | 20 | µg/l | N | [6 empty] | 29.1393 | -90.2081
2010-06-29 | Solid Waste | PW01-100629-WS-001-1 | FouW01 | Louisiana | 106-46-7 | p-Dichlorobenzene | 0 | ug/l | 50 | µg/l | N | [6 empty] | 29.1393 | -90.2081
2010-06-29 | Solid Waste | PW01-100629-WS-001-1 | FouW01 | Louisiana | 107-06-2 | 1,2-Dichloroethane | 0 | ug/l | 20 | µg/l | N | [6 empty] | 29.1393 | -90.2081
2010-06-29 | Solid Waste | PW01-100629-WS-001-1 | FouW01 | Louisiana | 108-90-7 | Chlorobenzene | 0 | ug/l | 20 | µg/l | N | [6 empty] | 29.1393 | -90.2081
2010-06-29 | Solid Waste | PW01-100629-WS-001-1 | FouW01 | Louisiana | 118-74-1 | Hexachlorobenzene | 0 | ug/l | 50 | µg/l | N | [6 empty] | 29.1393 | -90.2081
2010-06-29 | Solid Waste | PW01-100629-WS-001-1 | FouW01 | Louisiana | 121-14-2 | 2,4-Dinitrotoluene | 0 | ug/l | 50 | µg/l | N | [6 empty] | 29.1393 | -90.2081
2010-06-29 | Solid Waste | PW01-100629-WS-001-1 | FouW01 | Louisiana | 127-18-4 | Tetrachloroethylene | 0 | ug/l | 20 | µg/l | N | [6 empty] | 29.1393 | -90.2081
2010-06-29 | Solid Waste | PW01-100629-WS-001-1 | FouW01 | Louisiana | 56-23-5 | Carbon tetrachloride | 0 | ug/l | 20 | µg/l | N | [6 empty] | 29.1393 | -90.2081
2010-06-29 | Solid Waste | PW01-100629-WS-001-1 | FouW01 | Louisiana | 67-66-3 | Chloroform | 0 | ug/l | 20 | µg/l | N | [6 empty] | 29.1393 | -90.2081
2010-06-29 | Solid Waste | PW01-100629-WS-001-1 | FouW01 | Louisiana | 67-72-1 | Hexachloroethane | 0 | ug/l | 50 | µg/l | N | [6 empty] | 29.1393 | -90.2081
2010-06-29 | Solid Waste | PW01-100629-WS-001-1 | FouW01 | Louisiana | 71-43-2 | Benzene | 0 | ug/l | 20 | µg/l | N | [6 empty] | 29.1393 | -90.2081
2010-06-29 | Solid Waste | PW01-100629-WS-001-1 | FouW01 | Louisiana | 7439-92-1 | Lead | 0 | mg/L | 0.03 | mg/L | N | [6 empty] | 29.1393 | -90.2081
2010-06-29 | Solid Waste | PW01-100629-WS-001-1 | FouW01 | Louisiana | 7439-97-6 | Mercury | 0 | mg/L | 0.0002 | mg/L | N | [6 empty] | 29.1393 | -90.2081
2010-06-29 | Solid Waste | PW01-100629-WS-001-1 | FouW01 | Louisiana | 7440-22-4 | Silver | 0 | mg/L | 0.01 | mg/L | N | [6 empty] | 29.1393 | -90.2081
2010-06-29 | Solid Waste | PW01-100629-WS-001-1 | FouW01 | Louisiana | 7440-38-2 | Arsenic | 0 | mg/L | 0.1 | mg/L | N | [6 empty] | 29.1393 | -90.2081
2010-06-29 | Solid Waste | PW01-100629-WS-001-1 | FouW01 | Louisiana | 7440-39-3 | Barium | 0.08 | mg/L | 0.01 | mg/L | Y | [6 empty] | 29.1393 | -90.2081
2010-06-29 | Solid Waste | PW01-100629-WS-001-1 | FouW01 | Louisiana | 7440-43-9 | Cadmium | 0 | mg/L | 0.005 | mg/L | N | [6 empty] | 29.1393 | -90.2081
2010-06-29 | Solid Waste | PW01-100629-WS-001-1 | FouW01 | Louisiana | 7440-47-3 | Chromium | 0 | mg/L | 0.01 | mg/L | N | [6 empty] | 29.1393 | -90.2081
2010-06-29 | Solid Waste | PW01-100629-WS-001-1 | FouW01 | Louisiana | 75-01-4 | Vinyl chloride | 0 | ug/l | 20 | µg/l | N | [6 empty] | 29.1393 | -90.2081
2010-06-29 | Solid Waste | PW01-100629-WS-001-1 | FouW01 | Louisiana | 75-35-4 | 1,1-Dichloroethylene | 0 | ug/l | 20 | µg/l | N | [6 empty] | 29.1393 | -90.2081
2010-06-29 | Solid Waste | PW01-100629-WS-001-1 | FouW01 | Louisiana | 7782-49-2 | Selenium | 0 | mg/L | 0.1 | mg/L | N | [6 empty] | 29.1393 | -90.2081
2010-06-29 | Solid Waste | PW01-100629-WS-001-1 | FouW01 | Louisiana | 78-93-3 | 2-Butanone | 0 | ug/l | 50 | µg/l | N | [6 empty] | 29.1393 | -90.2081
2010-06-29 | Solid Waste | PW01-100629-WS-001-1 | FouW01 | Louisiana | 79-01-6 | Trichloroethylene | 0 | ug/l | 20 | µg/l | N | [6 empty] | 29.1393 | -90.2081
2010-06-29 | Solid Waste | PW01-100629-WS-001-1 | FouW01 | Louisiana | 87-68-3 | Hexachlorobutadiene | 0 | ug/l | 50 | µg/l | N | [6 empty] | 29.1393 | -90.2081
2010-06-29 | Solid Waste | PW01-100629-WS-001-1 | FouW01 | Louisiana | 87-86-5 | Pentachlorophenol | 0 | ug/l | 50 | µg/l | N | [6 empty] | 29.1393 | -90.2081
2010-06-29 | Solid Waste | PW01-100629-WS-001-1 | FouW01 | Louisiana | 88-06-2 | 2,4,6-Trichlorophenol | 0 | ug/l | 50 | µg/l | N | [6 empty] | 29.1393 | -90.2081
2010-06-29 | Solid Waste | PW01-100629-WS-001-1 | FouW01 | Louisiana | 95-48-7 | o-Cresol | 0 | ug/l | 50 | µg/l | N | [6 empty] | 29.1393 | -90.2081
2010-06-29 | Solid Waste | PW01-100629-WS-001-1 | FouW01 | Louisiana | 95-95-4 | 2,4,5-Trichlorophenol | 0 | ug/l | 50 | µg/l | N | [6 empty] | 29.1393 | -90.2081
2010-06-29 | Solid Waste | PW01-100629-WS-001-1 | FouW01 | Louisiana | 98-95-3 | Nitrobenzene | 0 | ug/l | 50 | µg/l | N | [6 empty] | 29.1393 | -90.2081
2010-07-02 | Solid Waste | GW01-100702-WS-001-1 | GraW01 | Louisiana | 106-44-5 | p-Cresol | 0 | ug/l | 50 | µg/l | N | [6 empty] | 29.2368 | -89.9959
2010-07-02 | Solid Waste | GW01-100702-WS-001-2 | GraW01 | Louisiana | 106-44-5 | p-Cresol | 0 | ug/l | 50 | µg/l | N | [6 empty] | 29.2368 | -89.9959
2010-07-02 | Solid Waste | GW01-100702-WS-001-1 | GraW01 | Louisiana | 106-46-7 | p-Dichlorobenzene | 0 | ug/l | 50 | µg/l | N | [6 empty] | 29.2368 | -89.9959
2010-07-02 | Solid Waste | GW01-100702-WS-001-1 | GraW01 | Louisiana | 106-46-7 | p-Dichlorobenzene | 0 | ug/l | 20 | µg/l | N | [6 empty] | 29.2368 | -89.9959
2010-07-02 | Solid Waste | GW01-100702-WS-001-2 | GraW01 | Louisiana | 106-46-7 | p-Dichlorobenzene | 0 | ug/l | 20 | µg/l | N | [6 empty] | 29.2368 | -89.9959
2010-07-02 | Solid Waste | GW01-100702-WS-001-2 | GraW01 | Louisiana | 106-46-7 | p-Dichlorobenzene | 0 | ug/l | 50 | µg/l | N | [6 empty] | 29.2368 | -89.9959
2010-07-02 | Solid Waste | GW01-100702-WS-001-1 | GraW01 | Louisiana | 107-06-2 | 1,2-Dichloroethane | 0 | ug/l | 20 | µg/l | N | [6 empty] | 29.2368 | -89.9959
2010-07-02 | Solid Waste | GW01-100702-WS-001-2 | GraW01 | Louisiana | 107-06-2 | 1,2-Dichloroethane | 0 | ug/l | 20 | µg/l | N | [6 empty] | 29.2368 | -89.9959
2010-07-02 | Solid Waste | GW01-100702-WS-001-1 | GraW01 | Louisiana | 108-90-7 | Chlorobenzene | 0 | ug/l | 20 | µg/l | N | [6 empty] | 29.2368 | -89.9959
2010-07-02 | Solid Waste | GW01-100702-WS-001-2 | GraW01 | Louisiana | 108-90-7 | Chlorobenzene | 0 | ug/l | 20 | µg/l | N | [6 empty] | 29.2368 | -89.9959
2010-07-02 | Solid Waste | GW01-100702-WS-001-1 | GraW01 | Louisiana | 110-86-1 | Pyridine | 0 | ug/l | 50 | µg/l | N | [6 empty] | 29.2368 | -89.9959
2010-07-02 | Solid Waste | GW01-100702-WS-001-2 | GraW01 | Louisiana | 110-86-1 | Pyridine | 0 | ug/l | 50 | µg/l | N | [6 empty] | 29.2368 | -89.9959
2010-07-02 | Solid Waste | GW01-100702-WS-001-1 | GraW01 | Louisiana | 118-74-1 | Hexachlorobenzene | 0 | ug/l | 50 | µg/l | N | [6 empty] | 29.2368 | -89.9959
2010-07-02 | Solid Waste | GW01-100702-WS-001-2 | GraW01 | Louisiana | 118-74-1 | Hexachlorobenzene | 0 | ug/l | 50 | µg/l | N | [6 empty] | 29.2368 | -89.9959
2010-07-02 | Solid Waste | GW01-100702-WS-001-1 | GraW01 | Louisiana | 121-14-2 | 2,4-Dinitrotoluene | 0 | ug/l | 50 | µg/l | N | [6 empty] | 29.2368 | -89.9959
2010-07-02 | Solid Waste | GW01-100702-WS-001-2 | GraW01 | Louisiana | 121-14-2 | 2,4-Dinitrotoluene | 0 | ug/l | 50 | µg/l | N | [6 empty] | 29.2368 | -89.9959
2010-07-02 | Solid Waste | GW01-100702-WS-001-1 | GraW01 | Louisiana | 127-18-4 | Tetrachloroethylene | 0 | ug/l | 20 | µg/l | N | [6 empty] | 29.2368 | -89.9959
2010-07-02 | Solid Waste | GW01-100702-WS-001-2 | GraW01 | Louisiana | 127-18-4 | Tetrachloroethylene | 0 | ug/l | 20 | µg/l | N | [6 empty] | 29.2368 | -89.9959
2010-07-02 | Solid Waste | GW01-100702-WS-001-1 | GraW01 | Louisiana | 56-23-5 | Carbon tetrachloride | 0 | ug/l | 20 | µg/l | N | [6 empty] | 29.2368 | -89.9959
2010-07-02 | Solid Waste | GW01-100702-WS-001-2 | GraW01 | Louisiana | 56-23-5 | Carbon tetrachloride | 0 | ug/l | 20 | µg/l | N | [6 empty] | 29.2368 | -89.9959
2010-07-02 | Solid Waste | GW01-100702-WS-001-1 | GraW01 | Louisiana | 67-66-3 | Chloroform | 0 | ug/l | 20 | µg/l | N | [6 empty] | 29.2368 | -89.9959
2010-07-02 | Solid Waste | GW01-100702-WS-001-2 | GraW01 | Louisiana | 67-66-3 | Chloroform | 0 | ug/l | 20 | µg/l | N | [6 empty] | 29.2368 | -89.9959
2010-07-02 | Solid Waste | GW01-100702-WS-001-1 | GraW01 | Louisiana | 67-72-1 | Hexachloroethane | 0 | ug/l | 50 | µg/l | N | [6 empty] | 29.2368 | -89.9959
2010-07-02 | Solid Waste | GW01-100702-WS-001-2 | GraW01 | Louisiana | 67-72-1 | Hexachloroethane | 0 | ug/l | 50 | µg/l | N | [6 empty] | 29.2368 | -89.9959
2010-07-02 | Solid Waste | GW01-100702-WS-001-1 | GraW01 | Louisiana | 71-43-2 | Benzene | 0 | ug/l | 20 | µg/l | N | [6 empty] | 29.2368 | -89.9959
2010-07-02 | Solid Waste | GW01-100702-WS-001-2 | GraW01 | Louisiana | 71-43-2 | Benzene | 0 | ug/l | 20 | µg/l | N | [6 empty] | 29.2368 | -89.9959
2010-07-02 | Solid Waste | GW01-100702-WS-001-1 | GraW01 | Louisiana | 7439-92-1 | Lead | 0 | mg/L | 0.03 | mg/L | N | [6 empty] | 29.2368 | -89.9959
2010-07-02 | Solid Waste | GW01-100702-WS-001-2 | GraW01 | Louisiana | 7439-92-1 | Lead | 0 | mg/L | 0.03 | mg/L | N | [6 empty] | 29.2368 | -89.9959
2010-07-02 | Solid Waste | GW01-100702-WS-001-1 | GraW01 | Louisiana | 7439-97-6 | Mercury | 0 | mg/L | 0.0002 | mg/L | N | [6 empty] | 29.2368 | -89.9959
2010-07-02 | Solid Waste | GW01-100702-WS-001-2 | GraW01 | Louisiana | 7439-97-6 | Mercury | 0.0002 | mg/L | 0.0002 | mg/L | Y | [6 empty] | 29.2368 | -89.9959
2010-07-02 | Solid Waste | GW01-100702-WS-001-1 | GraW01 | Louisiana | 7440-22-4 | Silver | 0 | mg/L | 0.01 | mg/L | N | [6 empty] | 29.2368 | -89.9959
2010-07-02 | Solid Waste | GW01-100702-WS-001-2 | GraW01 | Louisiana | 7440-22-4 | Silver | 0 | mg/L | 0.01 | mg/L | N | [6 empty] | 29.2368 | -89.9959
2010-07-02 | Solid Waste | GW01-100702-WS-001-1 | GraW01 | Louisiana | 7440-38-2 | Arsenic | 0 | mg/L | 0.1 | mg/L | N | [6 empty] | 29.2368 | -89.9959
2010-07-02 | Solid Waste | GW01-100702-WS-001-2 | GraW01 | Louisiana | 7440-38-2 | Arsenic | 0 | mg/L | 0.1 | mg/L | N | [6 empty] | 29.2368 | -89.9959
2010-07-02 | Solid Waste | GW01-100702-WS-001-1 | GraW01 | Louisiana | 7440-39-3 | Barium | 0.06 | mg/L | 0.01 | mg/L | Y | [6 empty] | 29.2368 | -89.9959
2010-07-02 | Solid Waste | GW01-100702-WS-001-2 | GraW01 | Louisiana | 7440-39-3 | Barium | 0.21 | mg/L | 0.01 | mg/L | Y | [6 empty] | 29.2368 | -89.9959
2010-07-02 | Solid Waste | GW01-100702-WS-001-1 | GraW01 | Louisiana | 7440-43-9 | Cadmium | 0 | mg/L | 0.005 | mg/L | N | [6 empty] | 29.2368 | -89.9959
2010-07-02 | Solid Waste | GW01-100702-WS-001-2 | GraW01 | Louisiana | 7440-43-9 | Cadmium | 0 | mg/L | 0.005 | mg/L | N | [6 empty] | 29.2368 | -89.9959
2010-07-02 | Solid Waste | GW01-100702-WS-001-1 | GraW01 | Louisiana | 7440-47-3 | Chromium | 0 | mg/L | 0.01 | mg/L | N | [6 empty] | 29.2368 | -89.9959
2010-07-02 | Solid Waste | GW01-100702-WS-001-2 | GraW01 | Louisiana | 7440-47-3 | Chromium | 0 | mg/L | 0.01 | mg/L | N | [6 empty] | 29.2368 | -89.9959
2010-07-02 | Solid Waste | GW01-100702-WS-001-1 | GraW01 | Louisiana | 75-01-4 | Vinyl chloride | 0 | ug/l | 20 | µg/l | N | [6 empty] | 29.2368 | -89.9959
2010-07-02 | Solid Waste | GW01-100702-WS-001-2 | GraW01 | Louisiana | 75-01-4 | Vinyl chloride | 0 | ug/l | 20 | µg/l | N | [6 empty] | 29.2368 | -89.9959
2010-07-02 | Solid Waste | GW01-100702-WS-001-1 | GraW01 | Louisiana | 75-35-4 | 1,1-Dichloroethylene | 0 | ug/l | 20 | µg/l | N | [6 empty] | 29.2368 | -89.9959
2010-07-02 | Solid Waste | GW01-100702-WS-001-2 | GraW01 | Louisiana | 75-35-4 | 1,1-Dichloroethylene | 0 | ug/l | 20 | µg/l | N | [6 empty] | 29.2368 | -89.9959
2010-07-02 | Solid Waste | GW01-100702-WS-001-1 | GraW01 | Louisiana | 7782-49-2 | Selenium | 0 | mg/L | 0.1 | mg/L | N | [6 empty] | 29.2368 | -89.9959
2010-07-02 | Solid Waste | GW01-100702-WS-001-2 | GraW01 | Louisiana | 7782-49-2 | Selenium | 0 | mg/L | 0.1 | mg/L | N | [6 empty] | 29.2368 | -89.9959
2010-07-02 | Solid Waste | GW01-100702-WS-001-1 | GraW01 | Louisiana | 78-93-3 | 2-Butanone | 0 | ug/l | 50 | µg/l | N | [6 empty] | 29.2368 | -89.9959
2010-07-02 | Solid Waste | GW01-100702-WS-001-2 | GraW01 | Louisiana | 78-93-3 | 2-Butanone | 0 | ug/l | 50 | µg/l | N | [6 empty] | 29.2368 | -89.9959
2010-07-02 | Solid Waste | GW01-100702-WS-001-1 | GraW01 | Louisiana | 79-01-6 | Trichloroethylene | 0 | ug/l | 20 | µg/l | N | [6 empty] | 29.2368 | -89.9959
2010-07-02 | Solid Waste | GW01-100702-WS-001-2 | GraW01 | Louisiana | 79-01-6 | Trichloroethylene | 0 | ug/l | 20 | µg/l | N | [6 empty] | 29.2368 | -89.9959
2010-07-02 | Solid Waste | GW01-100702-WS-001-1 | GraW01 | Louisiana | 87-68-3 | Hexachlorobutadiene | 0 | ug/l | 50 | µg/l | N | [6 empty] | 29.2368 | -89.9959
2010-07-02 | Solid Waste | GW01-100702-WS-001-2 | GraW01 | Louisiana | 87-68-3 | Hexachlorobutadiene | 0 | ug/l | 50 | µg/l | N | [6 empty] | 29.2368 | -89.9959
2010-07-02 | Solid Waste | GW01-100702-WS-001-1 | GraW01 | Louisiana | 87-86-5 | Pentachlorophenol | 0 | ug/l | 50 | µg/l | N | [6 empty] | 29.2368 | -89.9959
2010-07-02 | Solid Waste | GW01-100702-WS-001-2 | GraW01 | Louisiana | 87-86-5 | Pentachlorophenol | 0 | ug/l | 50 | µg/l | N | [6 empty] | 29.2368 | -89.9959
2010-07-02 | Solid Waste | GW01-100702-WS-001-1 | GraW01 | Louisiana | 88-06-2 | 2,4,6-Trichlorophenol | 0 | ug/l | 50 | µg/l | N | [6 empty] | 29.2368 | -89.9959
2010-07-02 | Solid Waste | GW01-100702-WS-001-2 | GraW01 | Louisiana | 88-06-2 | 2,4,6-Trichlorophenol | 0 | ug/l | 50 | µg/l | N | [6 empty] | 29.2368 | -89.9959
2010-07-02 | Solid Waste | GW01-100702-WS-001-1 | GraW01 | Louisiana | 95-48-7 | o-Cresol | 0 | ug/l | 50 | µg/l | N | [6 empty] | 29.2368 | -89.9959
2010-07-02 | Solid Waste | GW01-100702-WS-001-2 | GraW01 | Louisiana | 95-48-7 | o-Cresol | 0 | ug/l | 50 | µg/l | N | [6 empty] | 29.2368 | -89.9959
2010-07-02 | Solid Waste | GW01-100702-WS-001-1 | GraW01 | Louisiana | 95-95-4 | 2,4,5-Trichlorophenol | 0 | ug/l | 50 | µg/l | N | [6 empty] | 29.2368 | -89.9959
2010-07-02 | Solid Waste | GW01-100702-WS-001-2 | GraW01 | Louisiana | 95-95-4 | 2,4,5-Trichlorophenol | 0 | ug/l | 50 | µg/l | N | [6 empty] | 29.2368 | -89.9959
2010-07-02 | Solid Waste | GW01-100702-WS-001-1 | GraW01 | Louisiana | 98-95-3 | Nitrobenzene | 0 | ug/l | 50 | µg/l | N | [6 empty] | 29.2368 | -89.9959
2010-07-02 | Solid Waste | GW01-100702-WS-001-2 | GraW01 | Louisiana | 98-95-3 | Nitrobenzene | 0 | ug/l | 50 | µg/l | N | [6 empty] | 29.2368 | -89.9959
2010-07-06 | Solid Waste | COCW01-100706-WS-001-1 | CocW01 | Louisiana | 106-44-5 | p-Cresol | 0 | ug/l | 50 | µg/l | N | [6 empty] | 29.2512 | -90.6619
2010-07-06 | Solid Waste | COCW01-100706-WS-001-1 | CocW01 | Louisiana | 106-46-7 | p-Dichlorobenzene | 0 | ug/l | 50 | µg/l | N | [6 empty] | 29.2512 | -90.6619
2010-07-06 | Solid Waste | COCW01-100706-WS-001-1 | CocW01 | Louisiana | 106-46-7 | p-Dichlorobenzene | 0 | ug/l | 20 | µg/l | N | [6 empty] | 29.2512 | -90.6619
2010-07-06 | Solid Waste | COCW01-100706-WS-001-1 | CocW01 | Louisiana | 107-06-2 | 1,2-Dichloroethane | 0 | ug/l | 20 | µg/l | N | [6 empty] | 29.2512 | -90.6619
2010-07-06 | Solid Waste | COCW01-100706-WS-001-1 | CocW01 | Louisiana | 108-90-7 | Chlorobenzene | 0 | ug/l | 20 | µg/l | N | [6 empty] | 29.2512 | -90.6619
2010-07-06 | Solid Waste | COCW01-100706-WS-001-1 | CocW01 | Louisiana | 110-86-1 | Pyridine | 0 | ug/l | 50 | µg/l | N | [6 empty] | 29.2512 | -90.6619
2010-07-06 | Solid Waste | COCW01-100706-WS-001-1 | CocW01 | Louisiana | 118-74-1 | Hexachlorobenzene | 0 | ug/l | 50 | µg/l | N | [6 empty] | 29.2512 | -90.6619
2010-07-06 | Solid Waste | COCW01-100706-WS-001-1 | CocW01 | Louisiana | 121-14-2 | 2,4-Dinitrotoluene | 0 | ug/l | 50 | µg/l | N | [6 empty] | 29.2512 | -90.6619
2010-07-06 | Solid Waste | COCW01-100706-WS-001-1 | CocW01 | Louisiana | 127-18-4 | Tetrachloroethylene | 0 | ug/l | 20 | µg/l | N | [6 empty] | 29.2512 | -90.6619
2010-07-06 | Solid Waste | COCW01-100706-WS-001-1 | CocW01 | Louisiana | 56-23-5 | Carbon tetrachloride | 0 | ug/l | 20 | µg/l | N | [6 empty] | 29.2512 | -90.6619
2010-07-06 | Solid Waste | COCW01-100706-WS-001-1 | CocW01 | Louisiana | 67-66-3 | Chloroform | 0 | ug/l | 20 | µg/l | N | [6 empty] | 29.2512 | -90.6619
2010-07-06 | Solid Waste | COCW01-100706-WS-001-1 | CocW01 | Louisiana | 67-72-1 | Hexachloroethane | 0 | ug/l | 50 | µg/l | N | [6 empty] | 29.2512 | -90.6619
2010-07-06 | Solid Waste | COCW01-100706-WS-001-1 | CocW01 | Louisiana | 71-43-2 | Benzene | 0 | ug/l | 20 | µg/l | N | [6 empty] | 29.2512 | -90.6619
2010-07-06 | Solid Waste | COCW01-100706-WS-001-1 | CocW01 | Louisiana | 7439-92-1 | Lead | 0 | mg/L | 0.03 | mg/L | N | [6 empty] | 29.2512 | -90.6619
2010-07-06 | Solid Waste | COCW01-100706-WS-001-1 | CocW01 | Louisiana | 7439-97-6 | Mercury | 0 | mg/L | 0.0002 | mg/L | N | [6 empty] | 29.2512 | -90.6619
2010-07-06 | Solid Waste | COCW01-100706-WS-001-1 | CocW01 | Louisiana | 7440-22-4 | Silver | 0 | mg/L | 0.01 | mg/L | N | [6 empty] | 29.2512 | -90.6619
2010-07-06 | Solid Waste | COCW01-100706-WS-001-1 | CocW01 | Louisiana | 7440-38-2 | Arsenic | 0 | mg/L | 0.1 | mg/L | N | [6 empty] | 29.2512 | -90.6619
2010-07-06 | Solid Waste | COCW01-100706-WS-001-1 | CocW01 | Louisiana | 7440-39-3 | Barium | 0.1 | mg/L | 0.01 | mg/L | Y | [6 empty] | 29.2512 | -90.6619
2010-07-06 | Solid Waste | COCW01-100706-WS-001-1 | CocW01 | Louisiana | 7440-43-9 | Cadmium | 0 | mg/L | 0.005 | mg/L | N | [6 empty] | 29.2512 | -90.6619
2010-07-06 | Solid Waste | COCW01-100706-WS-001-1 | CocW01 | Louisiana | 7440-47-3 | Chromium | 0 | mg/L | 0.01 | mg/L | N | [6 empty] | 29.2512 | -90.6619
2010-07-06 | Solid Waste | COCW01-100706-WS-001-1 | CocW01 | Louisiana | 75-01-4 | Vinyl chloride | 0 | ug/l | 20 | µg/l | N | [6 empty] | 29.2512 | -90.6619
2010-07-06 | Solid Waste | COCW01-100706-WS-001-1 | CocW01 | Louisiana | 75-35-4 | 1,1-Dichloroethylene | 0 | ug/l | 20 | µg/l | N | [6 empty] | 29.2512 | -90.6619
2010-07-06 | Solid Waste | COCW01-100706-WS-001-1 | CocW01 | Louisiana | 7782-49-2 | Selenium | 0 | mg/L | 0.1 | mg/L | N | [6 empty] | 29.2512 | -90.6619
2010-07-06 | Solid Waste | COCW01-100706-WS-001-1 | CocW01 | Louisiana | 78-93-3 | 2-Butanone | 0 | ug/l | 50 | µg/l | N | [6 empty] | 29.2512 | -90.6619
2010-07-06 | Solid Waste | COCW01-100706-WS-001-1 | CocW01 | Louisiana | 79-01-6 | Trichloroethylene | 0 | ug/l | 20 | µg/l | N | [6 empty] | 29.2512 | -90.6619
2010-07-06 | Solid Waste | COCW01-100706-WS-001-1 | CocW01 | Louisiana | 87-68-3 | Hexachlorobutadiene | 0 | ug/l | 50 | µg/l | N | [6 empty] | 29.2512 | -90.6619
2010-07-06 | Solid Waste | COCW01-100706-WS-001-1 | CocW01 | Louisiana | 87-86-5 | Pentachlorophenol | 0 | ug/l | 50 | µg/l | N | [6 empty] | 29.2512 | -90.6619
2010-07-06 | Solid Waste | COCW01-100706-WS-001-1 | CocW01 | Louisiana | 88-06-2 | 2,4,6-Trichlorophenol | 0 | ug/l | 50 | µg/l | N | [6 empty] | 29.2512 | -90.6619
2010-07-06 | Solid Waste | COCW01-100706-WS-001-1 | CocW01 | Louisiana | 95-48-7 | o-Cresol | 0 | ug/l | 50 | µg/l | N | [6 empty] | 29.2512 | -90.6619
2010-07-06 | Solid Waste | COCW01-100706-WS-001-1 | CocW01 | Louisiana | 95-95-4 | 2,4,5-Trichlorophenol | 0 | ug/l | 50 | µg/l | N | [6 empty] | 29.2512 | -90.6619
2010-07-06 | Solid Waste | COCW01-100706-WS-001-1 | CocW01 | Louisiana | 98-95-3 | Nitrobenzene | 0 | ug/l | 50 | µg/l | N | [6 empty] | 29.2512 | -90.6619
2010-07-10 | Solid Waste | BX01-100710-WS-001 | BX01 | Mississippi | 106-46-7 | p-Dichlorobenzene | 100 | ug/L | 100 | ug/L | N | [6 empty] | 30.4061 | -88.8595
2010-07-10 | Solid Waste | BX01-100710-WS-001 | BX01 | Mississippi | 107-06-2 | 1,2-Dichloroethane | 100 | ug/L | 100 | ug/L | N | [6 empty] | 30.4061 | -88.8595
2010-07-10 | Solid Waste | BX01-100710-WS-001 | BX01 | Mississippi | 108-90-7 | Chlorobenzene | 100 | ug/L | 100 | ug/L | N | [6 empty] | 30.4061 | -88.8595
2010-07-10 | Solid Waste | BX01-100710-WS-001 | BX01 | Mississippi | 110-86-1 | Pyridine | 5 | ug/L | 5 | ug/L | N | [6 empty] | 30.4061 | -88.8595
2010-07-10 | Solid Waste | BX01-100710-WS-001 | BX01 | Mississippi | 118-74-1 | Hexachlorobenzene | 5 | ug/L | 5 | ug/L | N | [6 empty] | 30.4061 | -88.8595
2010-07-10 | Solid Waste | BX01-100710-WS-001 | BX01 | Mississippi | 121-14-2 | 2,4-Dinitrotoluene | 5 | ug/L | 5 | ug/L | N | [6 empty] | 30.4061 | -88.8595
2010-07-10 | Solid Waste | BX01-100710-WS-001 | BX01 | Mississippi | 127-18-4 | Tetrachloroethylene | 100 | ug/L | 100 | ug/L | N | [6 empty] | 30.4061 | -88.8595
2010-07-10 | Solid Waste | BX01-100710-WS-001 | BX01 | Mississippi | 1319-77-3 | Cresol | 18 | ug/L | 15 | ug/L | Y | [6 empty] | 30.4061 | -88.8595
2010-07-10 | Solid Waste | BX01-100710-WS-001 | BX01 | Mississippi | 56-23-5 | Carbon tetrachloride | 100 | ug/L | 100 | ug/L | N | [6 empty] | 30.4061 | -88.8595
2010-07-10 | Solid Waste | BX01-100710-WS-001 | BX01 | Mississippi | 67-66-3 | Chloroform | 100 | ug/L | 100 | ug/L | N | [6 empty] | 30.4061 | -88.8595
2010-07-10 | Solid Waste | BX01-100710-WS-001 | BX01 | Mississippi | 67-72-1 | Hexachloroethane | 5 | ug/L | 5 | ug/L | N | [6 empty] | 30.4061 | -88.8595
2010-07-10 | Solid Waste | BX01-100710-WS-001 | BX01 | Mississippi | 71-43-2 | Benzene | 100 | ug/L | 100 | ug/L | N | [6 empty] | 30.4061 | -88.8595
2010-07-10 | Solid Waste | BX01-100710-WS-001 | BX01 | Mississippi | 7439-97-6 | Mercury | 0.0002 | mg/L | 0.0002 | mg/L | N | [6 empty] | 30.4061 | -88.8595
2010-07-10 | Solid Waste | BX01-100710-WS-001 | BX01 | Mississippi | 7440-02-0 | Nickel | 0.01 | mg/L | 0.05 | mg/L | Y | [6 empty] | 30.4061 | -88.8595
2010-07-10 | Solid Waste | BX01-100710-WS-001 | BX01 | Mississippi | 7440-22-4 | Silver | 0.05 | mg/L | 0.05 | mg/L | N | [6 empty] | 30.4061 | -88.8595
2010-07-10 | Solid Waste | BX01-100710-WS-001 | BX01 | Mississippi | 7440-38-2 | Arsenic | 0.05 | mg/L | 0.05 | mg/L | N | [6 empty] | 30.4061 | -88.8595
2010-07-10 | Solid Waste | BX01-100710-WS-001 | BX01 | Mississippi | 7440-39-3 | Barium | 0.06 | mg/L | 0.05 | mg/L | Y | [6 empty] | 30.4061 | -88.8595
2010-07-10 | Solid Waste | BX01-100710-WS-001 | BX01 | Mississippi | 7440-66-6 | Zinc | 0.51 | mg/L | 0.05 | mg/L | Y | [6 empty] | 30.4061 | -88.8595
2010-07-10 | Solid Waste | BX01-100710-WS-001 | BX01 | Mississippi | 75-01-4 | Vinyl chloride | 100 | ug/L | 100 | ug/L | N | [6 empty] | 30.4061 | -88.8595
2010-07-10 | Solid Waste | BX01-100710-WS-001 | BX01 | Mississippi | 75-35-4 | 1,1-Dichloroethylene | 100 | ug/L | 100 | ug/L | N | [6 empty] | 30.4061 | -88.8595
2010-07-10 | Solid Waste | BX01-100710-WS-001 | BX01 | Mississippi | 7782-49-2 | Selenium | 0.05 | mg/L | 0.05 | mg/L | N | [6 empty] | 30.4061 | -88.8595
2010-07-10 | Solid Waste | BX01-100710-WS-001 | BX01 | Mississippi | 78-93-3 | 2-Butanone | 200 | ug/L | 200 | ug/L | N | [6 empty] | 30.4061 | -88.8595
2010-07-10 | Solid Waste | BX01-100710-WS-001 | BX01 | Mississippi | 79-01-6 | Trichloroethylene | 100 | ug/L | 100 | ug/L | N | [6 empty] | 30.4061 | -88.8595
2010-07-10 | Solid Waste | BX01-100710-WS-001 | BX01 | Mississippi | 87-68-3 | Hexachlorobutadiene | 5 | ug/L | 5 | ug/L | N | [6 empty] | 30.4061 | -88.8595
2010-07-10 | Solid Waste | BX01-100710-WS-001 | BX01 | Mississippi | 87-86-5 | Pentachlorophenol | 5 | ug/L | 5 | ug/L | N | [6 empty] | 30.4061 | -88.8595
2010-07-10 | Solid Waste | BX01-100710-WS-001 | BX01 | Mississippi | 88-06-2 | 2,4,6-Trichlorophenol | 5 | ug/L | 5 | ug/L | N | [6 empty] | 30.4061 | -88.8595
2010-07-10 | Solid Waste | BX01-100710-WS-001 | BX01 | Mississippi | 95-95-4 | 2,4,5-Trichlorophenol | 5 | ug/L | 5 | ug/L | N | [6 empty] | 30.4061 | -88.8595
2010-07-10 | Solid Waste | BX01-100710-WS-001 | BX01 | Mississippi | 98-95-3 | Nitrobenzene | 5 | ug/L | 5 | ug/L | N | [6 empty] | 30.4061 | -88.8595
2010-07-10 | Solid Waste | PG01-100710-WS-001 | PG01 | Mississippi | 106-46-7 | p-Dichlorobenzene | 100 | ug/L | 100 | ug/L | N | [6 empty] | 30.3585 | -88.5084
2010-07-10 | Solid Waste | PG01-100710-WS-001 | PG01 | Mississippi | 107-06-2 | 1,2-Dichloroethane | 100 | ug/L | 100 | ug/L | N | [6 empty] | 30.3585 | -88.5084
2010-07-10 | Solid Waste | PG01-100710-WS-001 | PG01 | Mississippi | 108-90-7 | Chlorobenzene | 100 | ug/L | 100 | ug/L | N | [6 empty] | 30.3585 | -88.5084
2010-07-10 | Solid Waste | PG01-100710-WS-001 | PG01 | Mississippi | 110-86-1 | Pyridine | 5 | ug/L | 5 | ug/L | N | [6 empty] | 30.3585 | -88.5084
2010-07-10 | Solid Waste | PG01-100710-WS-001 | PG01 | Mississippi | 118-74-1 | Hexachlorobenzene | 5 | ug/L | 5 | ug/L | N | [6 empty] | 30.3585 | -88.5084
2010-07-10 | Solid Waste | PG01-100710-WS-001 | PG01 | Mississippi | 121-14-2 | 2,4-Dinitrotoluene | 5 | ug/L | 5 | ug/L | N | [6 empty] | 30.3585 | -88.5084
2010-07-10 | Solid Waste | PG01-100710-WS-001 | PG01 | Mississippi | 127-18-4 | Tetrachloroethylene | 100 | ug/L | 100 | ug/L | N | [6 empty] | 30.3585 | -88.5084
2010-07-10 | Solid Waste | PG01-100710-WS-001 | PG01 | Mississippi | 1319-77-3 | Cresol | 15 | ug/L | 15 | ug/L | N | [6 empty] | 30.3585 | -88.5084
2010-07-10 | Solid Waste | PG01-100710-WS-001 | PG01 | Mississippi | 56-23-5 | Carbon tetrachloride | 100 | ug/L | 100 | ug/L | N | [6 empty] | 30.3585 | -88.5084
2010-07-10 | Solid Waste | PG01-100710-WS-001 | PG01 | Mississippi | 67-66-3 | Chloroform | 100 | ug/L | 100 | ug/L | N | [6 empty] | 30.3585 | -88.5084
2010-07-10 | Solid Waste | PG01-100710-WS-001 | PG01 | Mississippi | 67-72-1 | Hexachloroethane | 5 | ug/L | 5 | ug/L | N | [6 empty] | 30.3585 | -88.5084
2010-07-10 | Solid Waste | PG01-100710-WS-001 | PG01 | Mississippi | 71-43-2 | Benzene | 100 | ug/L | 100 | ug/L | N | [6 empty] | 30.3585 | -88.5084
2010-07-10 | Solid Waste | PG01-100710-WS-001 | PG01 | Mississippi | 7439-97-6 | Mercury | 0.0002 | mg/L | 0.0002 | mg/L | N | [6 empty] | 30.3585 | -88.5084
2010-07-10 | Solid Waste | PG01-100710-WS-001 | PG01 | Mississippi | 7440-02-0 | Nickel | 0.01 | mg/L | 0.05 | mg/L | Y | [6 empty] | 30.3585 | -88.5084
2010-07-10 | Solid Waste | PG01-100710-WS-001 | PG01 | Mississippi | 7440-22-4 | Silver | 0.05 | mg/L | 0.05 | mg/L | N | [6 empty] | 30.3585 | -88.5084
2010-07-10 | Solid Waste | PG01-100710-WS-001 | PG01 | Mississippi | 7440-38-2 | Arsenic | 0.05 | mg/L | 0.05 | mg/L | N | [6 empty] | 30.3585 | -88.5084
2010-07-10 | Solid Waste | PG01-100710-WS-001 | PG01 | Mississippi | 7440-39-3 | Barium | 0.09 | mg/L | 0.05 | mg/L | Y | [6 empty] | 30.3585 | -88.5084
2010-07-10 | Solid Waste | PG01-100710-WS-001 | PG01 | Mississippi | 7440-66-6 | Zinc | 0.07 | mg/L | 0.05 | mg/L | Y | [6 empty] | 30.3585 | -88.5084
2010-07-10 | Solid Waste | PG01-100710-WS-001 | PG01 | Mississippi | 75-01-4 | Vinyl chloride | 100 | ug/L | 100 | ug/L | N | [6 empty] | 30.3585 | -88.5084
2010-07-10 | Solid Waste | PG01-100710-WS-001 | PG01 | Mississippi | 75-35-4 | 1,1-Dichloroethylene | 100 | ug/L | 100 | ug/L | N | [6 empty] | 30.3585 | -88.5084
2010-07-10 | Solid Waste | PG01-100710-WS-001 | PG01 | Mississippi | 7782-49-2 | Selenium | 0.05 | mg/L | 0.05 | mg/L | N | [6 empty] | 30.3585 | -88.5084
2010-07-10 | Solid Waste | PG01-100710-WS-001 | PG01 | Mississippi | 78-93-3 | 2-Butanone | 200 | ug/L | 200 | ug/L | N | [6 empty] | 30.3585 | -88.5084
2010-07-10 | Solid Waste | PG01-100710-WS-001 | PG01 | Mississippi | 79-01-6 | Trichloroethylene | 100 | ug/L | 100 | ug/L | N | [6 empty] | 30.3585 | -88.5084
2010-07-10 | Solid Waste | PG01-100710-WS-001 | PG01 | Mississippi | 87-68-3 | Hexachlorobutadiene | 5 | ug/L | 5 | ug/L | N | [6 empty] | 30.3585 | -88.5084
2010-07-10 | Solid Waste | PG01-100710-WS-001 | PG01 | Mississippi | 87-86-5 | Pentachlorophenol | 5 | ug/L | 5 | ug/L | N | [6 empty] | 30.3585 | -88.5084
2010-07-10 | Solid Waste | PG01-100710-WS-001 | PG01 | Mississippi | 88-06-2 | 2,4,6-Trichlorophenol | 5 | ug/L | 5 | ug/L | N | [6 empty] | 30.3585 | -88.5084
2010-07-10 | Solid Waste | PG01-100710-WS-001 | PG01 | Mississippi | 95-95-4 | 2,4,5-Trichlorophenol | 5 | ug/L | 5 | ug/L | N | [6 empty] | 30.3585 | -88.5084
2010-07-10 | Solid Waste | PG01-100710-WS-001 | PG01 | Mississippi | 98-95-3 | Nitrobenzene | 5 | ug/L | 5 | ug/L | N | [6 empty] | 30.3585 | -88.5084
2010-07-12 | Solid Waste | FL01-100712-WS-001 | FL01 | Alabama | 106-46-7 | p-Dichlorobenzene | 100 | ug/L | 100 | ug/L | N | [6 empty] | 30.3527 | -87.7162
2010-07-12 | Solid Waste | FL02-100712-WS-001 | FL01 | Alabama | 106-46-7 | p-Dichlorobenzene | 100 | ug/L | 100 | ug/L | N | [6 empty] | 30.3527 | -87.7162
2010-07-12 | Solid Waste | FL01-100712-WS-001 | FL01 | Alabama | 107-06-2 | 1,2-Dichloroethane | 100 | ug/L | 100 | ug/L | N | [6 empty] | 30.3527 | -87.7162
2010-07-12 | Solid Waste | FL02-100712-WS-001 | FL01 | Alabama | 107-06-2 | 1,2-Dichloroethane | 100 | ug/L | 100 | ug/L | N | [6 empty] | 30.3527 | -87.7162
2010-07-12 | Solid Waste | FL01-100712-WS-001 | FL01 | Alabama | 108-90-7 | Chlorobenzene | 100 | ug/L | 100 | ug/L | N | [6 empty] | 30.3527 | -87.7162
2010-07-12 | Solid Waste | FL02-100712-WS-001 | FL01 | Alabama | 108-90-7 | Chlorobenzene | 100 | ug/L | 100 | ug/L | N | [6 empty] | 30.3527 | -87.7162
2010-07-12 | Solid Waste | FL02-100712-WS-001 | FL01 | Alabama | 110-86-1 | Pyridine | 5 | ug/L | 5 | ug/L | N | [6 empty] | 30.3527 | -87.7162
2010-07-12 | Solid Waste | FL01-100712-WS-001 | FL01 | Alabama | 110-86-1 | Pyridine | 5 | ug/L | 5 | ug/L | N | [6 empty] | 30.3527 | -87.7162
2010-07-12 | Solid Waste | FL02-100712-WS-001 | FL01 | Alabama | 118-74-1 | Hexachlorobenzene | 5 | ug/L | 5 | ug/L | N | [6 empty] | 30.3527 | -87.7162
2010-07-12 | Solid Waste | FL01-100712-WS-001 | FL01 | Alabama | 118-74-1 | Hexachlorobenzene | 5 | ug/L | 5 | ug/L | N | [6 empty] | 30.3527 | -87.7162
2010-07-12 | Solid Waste | FL02-100712-WS-001 | FL01 | Alabama | 121-14-2 | 2,4-Dinitrotoluene | 5 | ug/L | 5 | ug/L | N | [6 empty] | 30.3527 | -87.7162
2010-07-12 | Solid Waste | FL01-100712-WS-001 | FL01 | Alabama | 121-14-2 | 2,4-Dinitrotoluene | 5 | ug/L | 5 | ug/L | N | [6 empty] | 30.3527 | -87.7162
2010-07-12 | Solid Waste | FL02-100712-WS-001 | FL01 | Alabama | 127-18-4 | Tetrachloroethylene | 100 | ug/L | 100 | ug/L | N | [6 empty] | 30.3527 | -87.7162
2010-07-12 | Solid Waste | FL01-100712-WS-001 | FL01 | Alabama | 127-18-4 | Tetrachloroethylene | 100 | ug/L | 100 | ug/L | N | [6 empty] | 30.3527 | -87.7162
2010-07-12 | Solid Waste | FL02-100712-WS-001 | FL01 | Alabama | 1319-77-3 | Cresol | 15 | ug/L | 15 | ug/L | N | [6 empty] | 30.3527 | -87.7162
2010-07-12 | Solid Waste | FL01-100712-WS-001 | FL01 | Alabama | 1319-77-3 | Cresol | 15 | ug/L | 15 | ug/L | N | [6 empty] | 30.3527 | -87.7162
2010-07-12 | Solid Waste | FL01-100712-WS-001 | FL01 | Alabama | 56-23-5 | Carbon tetrachloride | 100 | ug/L | 100 | ug/L | N | [6 empty] | 30.3527 | -87.7162
2010-07-12 | Solid Waste | FL02-100712-WS-001 | FL01 | Alabama | 56-23-5 | Carbon tetrachloride | 100 | ug/L | 100 | ug/L | N | [6 empty] | 30.3527 | -87.7162
2010-07-12 | Solid Waste | FL01-100712-WS-001 | FL01 | Alabama | 67-66-3 | Chloroform | 100 | ug/L | 100 | ug/L | N | [6 empty] | 30.3527 | -87.7162
2010-07-12 | Solid Waste | FL02-100712-WS-001 | FL01 | Alabama | 67-66-3 | Chloroform | 100 | ug/L | 100 | ug/L | N | [6 empty] | 30.3527 | -87.7162
2010-07-12 | Solid Waste | FL02-100712-WS-001 | FL01 | Alabama | 67-72-1 | Hexachloroethane | 5 | ug/L | 5 | ug/L | N | [6 empty] | 30.3527 | -87.7162
2010-07-12 | Solid Waste | FL01-100712-WS-001 | FL01 | Alabama | 67-72-1 | Hexachloroethane | 5 | ug/L | 5 | ug/L | N | [6 empty] | 30.3527 | -87.7162
2010-07-12 | Solid Waste | FL01-100712-WS-001 | FL01 | Alabama | 71-43-2 | Benzene | 100 | ug/L | 100 | ug/L | N | [6 empty] | 30.3527 | -87.7162
2010-07-12 | Solid Waste | FL02-100712-WS-001 | FL01 | Alabama | 71-43-2 | Benzene | 100 | ug/L | 100 | ug/L | N | [6 empty] | 30.3527 | -87.7162
2010-07-12 | Solid Waste | FL02-100712-WS-001 | FL01 | Alabama | 7439-97-6 | Mercury | 0.0002 | mg/L | 0.0002 | mg/L | N | [6 empty] | 30.3527 | -87.7162
2010-07-12 | Solid Waste | FL01-100712-WS-001 | FL01 | Alabama | 7439-97-6 | Mercury | 0.0002 | mg/L | 0.0002 | mg/L | N | [6 empty] | 30.3527 | -87.7162
2010-07-12 | Solid Waste | FL01-100712-WS-001 | FL01 | Alabama | 7440-02-0 | Nickel | 0.05 | mg/L | 0.05 | mg/L | N | [6 empty] | 30.3527 | -87.7162
2010-07-12 | Solid Waste | FL02-100712-WS-001 | FL01 | Alabama | 7440-02-0 | Nickel | 0.01 | mg/L | 0.05 | mg/L | Y | [6 empty] | 30.3527 | -87.7162
2010-07-12 | Solid Waste | FL01-100712-WS-001 | FL01 | Alabama | 7440-22-4 | Silver | 0.05 | mg/L | 0.05 | mg/L | N | [6 empty] | 30.3527 | -87.7162
2010-07-12 | Solid Waste | FL02-100712-WS-001 | FL01 | Alabama | 7440-22-4 | Silver | 0.05 | mg/L | 0.05 | mg/L | N | [6 empty] | 30.3527 | -87.7162
2010-07-12 | Solid Waste | FL01-100712-WS-001 | FL01 | Alabama | 7440-38-2 | Arsenic | 0.05 | mg/L | 0.05 | mg/L | N | [6 empty] | 30.3527 | -87.7162
2010-07-12 | Solid Waste | FL02-100712-WS-001 | FL01 | Alabama | 7440-38-2 | Arsenic | 0.05 | mg/L | 0.05 | mg/L | N | [6 empty] | 30.3527 | -87.7162
2010-07-12 | Solid Waste | FL02-100712-WS-001 | FL01 | Alabama | 7440-39-3 | Barium | 0.07 | mg/L | 0.05 | mg/L | Y | [6 empty] | 30.3527 | -87.7162
2010-07-12 | Solid Waste | FL01-100712-WS-001 | FL01 | Alabama | 7440-66-6 | Zinc | 0.19 | mg/L | 0.05 | mg/L | Y | [6 empty] | 30.3527 | -87.7162
2010-07-12 | Solid Waste | FL02-100712-WS-001 | FL01 | Alabama | 7440-66-6 | Zinc | 0.05 | mg/L | 0.05 | mg/L | N | [6 empty] | 30.3527 | -87.7162
2010-07-12 | Solid Waste | FL01-100712-WS-001 | FL01 | Alabama | 75-01-4 | Vinyl chloride | 100 | ug/L | 100 | ug/L | N | [6 empty] | 30.3527 | -87.7162
2010-07-12 | Solid Waste | FL02-100712-WS-001 | FL01 | Alabama | 75-01-4 | Vinyl chloride | 100 | ug/L | 100 | ug/L | N | [6 empty] | 30.3527 | -87.7162
2010-07-12 | Solid Waste | FL01-100712-WS-001 | FL01 | Alabama | 75-35-4 | 1,1-Dichloroethylene | 100 | ug/L | 100 | ug/L | N | [6 empty] | 30.3527 | -87.7162
2010-07-12 | Solid Waste | FL02-100712-WS-001 | FL01 | Alabama | 75-35-4 | 1,1-Dichloroethylene | 100 | ug/L | 100 | ug/L | N | [6 empty] | 30.3527 | -87.7162
2010-07-12 | Solid Waste | FL01-100712-WS-001 | FL01 | Alabama | 7782-49-2 | Selenium | 0.05 | mg/L | 0.05 | mg/L | N | [6 empty] | 30.3527 | -87.7162
2010-07-12 | Solid Waste | FL02-100712-WS-001 | FL01 | Alabama | 7782-49-2 | Selenium | 0.05 | mg/L | 0.05 | mg/L | N | [6 empty] | 30.3527 | -87.7162
2010-07-12 | Solid Waste | FL02-100712-WS-001 | FL01 | Alabama | 78-93-3 | 2-Butanone | 200 | ug/L | 200 | ug/L | N | [6 empty] | 30.3527 | -87.7162
2010-07-12 | Solid Waste | FL01-100712-WS-001 | FL01 | Alabama | 78-93-3 | 2-Butanone | 200 | ug/L | 200 | ug/L | N | [6 empty] | 30.3527 | -87.7162
2010-07-12 | Solid Waste | FL01-100712-WS-001 | FL01 | Alabama | 79-01-6 | Trichloroethylene | 100 | ug/L | 100 | ug/L | N | [6 empty] | 30.3527 | -87.7162
2010-07-12 | Solid Waste | FL02-100712-WS-001 | FL01 | Alabama | 79-01-6 | Trichloroethylene | 100 | ug/L | 100 | ug/L | N | [6 empty] | 30.3527 | -87.7162
2010-07-12 | Solid Waste | FL02-100712-WS-001 | FL01 | Alabama | 87-68-3 | Hexachlorobutadiene | 5 | ug/L | 5 | ug/L | N | [6 empty] | 30.3527 | -87.7162
2010-07-12 | Solid Waste | FL01-100712-WS-001 | FL01 | Alabama | 87-68-3 | Hexachlorobutadiene | 5 | ug/L | 5 | ug/L | N | [6 empty] | 30.3527 | -87.7162
2010-07-12 | Solid Waste | FL02-100712-WS-001 | FL01 | Alabama | 87-86-5 | Pentachlorophenol | 5 | ug/L | 5 | ug/L | N | [6 empty] | 30.3527 | -87.7162
2010-07-12 | Solid Waste | FL01-100712-WS-001 | FL01 | Alabama | 87-86-5 | Pentachlorophenol | 5 | ug/L | 5 | ug/L | N | [6 empty] | 30.3527 | -87.7162
2010-07-12 | Solid Waste | FL02-100712-WS-001 | FL01 | Alabama | 88-06-2 | 2,4,6-Trichlorophenol | 5 | ug/L | 5 | ug/L | N | [6 empty] | 30.3527 | -87.7162
2010-07-12 | Solid Waste | FL01-100712-WS-001 | FL01 | Alabama | 88-06-2 | 2,4,6-Trichlorophenol | 5 | ug/L | 5 | ug/L | N | [6 empty] | 30.3527 | -87.7162
2010-07-12 | Solid Waste | FL02-100712-WS-001 | FL01 | Alabama | 95-95-4 | 2,4,5-Trichlorophenol | 5 | ug/L | 5 | ug/L | N | [6 empty] | 30.3527 | -87.7162
2010-07-12 | Solid Waste | FL01-100712-WS-001 | FL01 | Alabama | 95-95-4 | 2,4,5-Trichlorophenol | 5 | ug/L | 5 | ug/L | N | [6 empty] | 30.3527 | -87.7162
2010-07-12 | Solid Waste | FL02-100712-WS-001 | FL01 | Alabama | 98-95-3 | Nitrobenzene | 5 | ug/L | 5 | ug/L | N | [6 empty] | 30.3527 | -87.7162
2010-07-12 | Solid Waste | FL01-100712-WS-001 | FL01 | Alabama | 98-95-3 | Nitrobenzene | 5 | ug/L | 5 | ug/L | N | [6 empty] | 30.3527 | -87.7162
2010-07-12 | Solid Waste | HOPW01-100712-WS-001-1 | HopW01 | Louisiana | 106-46-7 | p-Dichlorobenzene | 0 | mg/l | 0.013 | mg/l | N | [6 empty] | 29.8165 | -89.6149
2010-07-12 | Solid Waste | HOPW01-100712-WS-001-1 | HopW01 | Louisiana | 107-06-2 | 1,2-Dichloroethane | 0 | mg/l | 0.0062 | mg/l | N | [6 empty] | 29.8165 | -89.6149
2010-07-12 | Solid Waste | HOPW01-100712-WS-001-1 | HopW01 | Louisiana | 108-90-7 | Chlorobenzene | 0 | mg/l | 0.0056 | mg/l | N | [6 empty] | 29.8165 | -89.6149
2010-07-12 | Solid Waste | HOPW01-100712-WS-001-1 | HopW01 | Louisiana | 110-86-1 | Pyridine | 0 | mg/l | 0.0099 | mg/l | N | [6 empty] | 29.8165 | -89.6149
2010-07-12 | Solid Waste | HOPW01-100712-WS-001-1 | HopW01 | Louisiana | 118-74-1 | Hexachlorobenzene | 0 | mg/l | 0.013 | mg/l | N | [6 empty] | 29.8165 | -89.6149
2010-07-12 | Solid Waste | HOPW01-100712-WS-001-1 | HopW01 | Louisiana | 121-14-2 | 2,4-Dinitrotoluene | 0 | mg/l | 0.014 | mg/l | N | [6 empty] | 29.8165 | -89.6149
2010-07-12 | Solid Waste | HOPW01-100712-WS-001-1 | HopW01 | Louisiana | 127-18-4 | Tetrachloroethylene | 0 | mg/l | 0.0091 | mg/l | N | [6 empty] | 29.8165 | -89.6149
2010-07-12 | Solid Waste | HOPW01-100712-WS-001-1 | HopW01 | Louisiana | 56-23-5 | Carbon tetrachloride | 0 | mg/l | 0.0066 | mg/l | N | [6 empty] | 29.8165 | -89.6149
2010-07-12 | Solid Waste | HOPW01-100712-WS-001-1 | HopW01 | Louisiana | 67-66-3 | Chloroform | 0 | mg/l | 0.0064 | mg/l | N | [6 empty] | 29.8165 | -89.6149
2010-07-12 | Solid Waste | HOPW01-100712-WS-001-1 | HopW01 | Louisiana | 67-72-1 | Hexachloroethane | 0 | mg/l | 0.0097 | mg/l | N | [6 empty] | 29.8165 | -89.6149
2010-07-12 | Solid Waste | HOPW01-100712-WS-001-1 | HopW01 | Louisiana | 71-43-2 | Benzene | 0 | mg/l | 0.005 | mg/l | N | [6 empty] | 29.8165 | -89.6149
2010-07-12 | Solid Waste | HOPW01-100712-WS-001-1 | HopW01 | Louisiana | 7439-92-1 | Lead | 0.015 | mg/l | 0.0089 | mg/l | Y | [6 empty] | 29.8165 | -89.6149
2010-07-12 | Solid Waste | HOPW01-100712-WS-001-1 | HopW01 | Louisiana | 7439-97-6 | Mercury | 0 | mg/l | 0.0013 | mg/l | N | [6 empty] | 29.8165 | -89.6149
2010-07-12 | Solid Waste | HOPW01-100712-WS-001-1 | HopW01 | Louisiana | 7440-22-4 | Silver | 0 | mg/l | 0.0058 | mg/l | N | [6 empty] | 29.8165 | -89.6149
2010-07-12 | Solid Waste | HOPW01-100712-WS-001-1 | HopW01 | Louisiana | 7440-38-2 | Arsenic | 0.0078 | mg/l | 0.005 | mg/l | Y | [6 empty] | 29.8165 | -89.6149
2010-07-12 | Solid Waste | HOPW01-100712-WS-001-1 | HopW01 | Louisiana | 7440-39-3 | Barium | 0.31 | mg/l | 0.017 | mg/l | Y | [6 empty] | 29.8165 | -89.6149
2010-07-12 | Solid Waste | HOPW01-100712-WS-001-1 | HopW01 | Louisiana | 7440-43-9 | Cadmium | 0.0075 | mg/l | 0.00055 | mg/l | Y | [6 empty] | 29.8165 | -89.6149
2010-07-12 | Solid Waste | HOPW01-100712-WS-001-1 | HopW01 | Louisiana | 7440-47-3 | Chromium | 0.0037 | mg/l | 0.0014 | mg/l | Y | [6 empty] | 29.8165 | -89.6149
2010-07-12 | Solid Waste | HOPW01-100712-WS-001-1 | HopW01 | Louisiana | 75-01-4 | Vinyl chloride | 0 | mg/l | 0.01 | mg/l | N | [6 empty] | 29.8165 | -89.6149
2010-07-12 | Solid Waste | HOPW01-100712-WS-001-1 | HopW01 | Louisiana | 75-35-4 | 1,1-Dichloroethylene | 0 | mg/l | 0.005 | mg/l | N | [6 empty] | 29.8165 | -89.6149
2010-07-12 | Solid Waste | HOPW01-100712-WS-001-1 | HopW01 | Louisiana | 7782-49-2 | Selenium | 0 | mg/l | 0.0077 | mg/l | N | [6 empty] | 29.8165 | -89.6149
2010-07-12 | Solid Waste | HOPW01-100712-WS-001-1 | HopW01 | Louisiana | 78-93-3 | Methyl ethyl ketone | 0 | mg/l | 0.039 | mg/l | N | [6 empty] | 29.8165 | -89.6149
2010-07-12 | Solid Waste | HOPW01-100712-WS-001-1 | HopW01 | Louisiana | 79-01-6 | Trichloroethylene | 0 | mg/l | 0.0052 | mg/l | N | [6 empty] | 29.8165 | -89.6149
2010-07-12 | Solid Waste | HOPW01-100712-WS-001-1 | HopW01 | Louisiana | 87-68-3 | Hexachlorobutadiene | 0 | mg/l | 0.011 | mg/l | N | [6 empty] | 29.8165 | -89.6149
2010-07-12 | Solid Waste | HOPW01-100712-WS-001-1 | HopW01 | Louisiana | 87-86-5 | Pentachlorophenol | 0 | mg/l | 0.13 | mg/l | N | [6 empty] | 29.8165 | -89.6149
2010-07-12 | Solid Waste | HOPW01-100712-WS-001-1 | HopW01 | Louisiana | 88-06-2 | 2,4,6-Trichlorophenol | 0 | mg/l | 0.011 | mg/l | N | [6 empty] | 29.8165 | -89.6149
2010-07-12 | Solid Waste | HOPW01-100712-WS-001-1 | HopW01 | Louisiana | 95-48-7 | o-Cresol | 0 | mg/l | 0.0083 | mg/l | N | [6 empty] | 29.8165 | -89.6149
2010-07-12 | Solid Waste | HOPW01-100712-WS-001-1 | HopW01 | Louisiana | 95-95-4 | 2,4,5-Trichlorophenol | 0 | mg/l | 0.012 | mg/l | N | [6 empty] | 29.8165 | -89.6149
2010-07-12 | Solid Waste | HOPW01-100712-WS-001-1 | HopW01 | Louisiana | 98-95-3 | Nitrobenzene | 0 | mg/l | 0.017 | mg/l | N | [6 empty] | 29.8165 | -89.6149
2010-07-12 | Solid Waste | HOPW01-100712-WS-001-1 | HopW01 | Louisiana | N/A | 3&4-Methylphenol | 0 | mg/l | 0.016 | mg/l | N | [6 empty] | 29.8165 | -89.6149
2010-07-12 | Solid Waste | PD01-100712-WS-001 | PD01 | Florida | 106-46-7 | p-Dichlorobenzene | 100 | ug/L | 100 | ug/L | N | [6 empty] | 30.4032 | -87.2484
2010-07-12 | Solid Waste | PD01-100712-WS-001 | PD01 | Florida | 107-06-2 | 1,2-Dichloroethane | 100 | ug/L | 100 | ug/L | N | [6 empty] | 30.4032 | -87.2484
2010-07-12 | Solid Waste | PD01-100712-WS-001 | PD01 | Florida | 108-90-7 | Chlorobenzene | 100 | ug/L | 100 | ug/L | N | [6 empty] | 30.4032 | -87.2484
2010-07-12 | Solid Waste | PD01-100712-WS-001 | PD01 | Florida | 110-86-1 | Pyridine | 5 | ug/L | 5 | ug/L | N | [6 empty] | 30.4032 | -87.2484
2010-07-12 | Solid Waste | PD01-100712-WS-001 | PD01 | Florida | 118-74-1 | Hexachlorobenzene | 5 | ug/L | 5 | ug/L | N | [6 empty] | 30.4032 | -87.2484
2010-07-12 | Solid Waste | PD01-100712-WS-001 | PD01 | Florida | 121-14-2 | 2,4-Dinitrotoluene | 5 | ug/L | 5 | ug/L | N | [6 empty] | 30.4032 | -87.2484
2010-07-12 | Solid Waste | PD01-100712-WS-001 | PD01 | Florida | 127-18-4 | Tetrachloroethylene | 100 | ug/L | 100 | ug/L | N | [6 empty] | 30.4032 | -87.2484
2010-07-12 | Solid Waste | PD01-100712-WS-001 | PD01 | Florida | 1319-77-3 | Cresol | 15 | ug/L | 15 | ug/L | N | [6 empty] | 30.4032 | -87.2484
2010-07-12 | Solid Waste | PD01-100712-WS-001 | PD01 | Florida | 56-23-5 | Carbon tetrachloride | 100 | ug/L | 100 | ug/L | N | [6 empty] | 30.4032 | -87.2484
2010-07-12 | Solid Waste | PD01-100712-WS-001 | PD01 | Florida | 67-66-3 | Chloroform | 100 | ug/L | 100 | ug/L | N | [6 empty] | 30.4032 | -87.2484
2010-07-12 | Solid Waste | PD01-100712-WS-001 | PD01 | Florida | 67-72-1 | Hexachloroethane | 5 | ug/L | 5 | ug/L | N | [6 empty] | 30.4032 | -87.2484
2010-07-12 | Solid Waste | PD01-100712-WS-001 | PD01 | Florida | 71-43-2 | Benzene | 100 | ug/L | 100 | ug/L | N | [6 empty] | 30.4032 | -87.2484
2010-07-12 | Solid Waste | PD01-100712-WS-001 | PD01 | Florida | 7439-97-6 | Mercury | 0.0002 | mg/L | 0.0002 | mg/L | N | [6 empty] | 30.4032 | -87.2484
2010-07-12 | Solid Waste | PD01-100712-WS-001 | PD01 | Florida | 7440-02-0 | Nickel | 0.01 | mg/L | 0.05 | mg/L | Y | [6 empty] | 30.4032 | -87.2484
2010-07-12 | Solid Waste | PD01-100712-WS-001 | PD01 | Florida | 7440-22-4 | Silver | 0.05 | mg/L | 0.05 | mg/L | N | [6 empty] | 30.4032 | -87.2484
2010-07-12 | Solid Waste | PD01-100712-WS-001 | PD01 | Florida | 7440-38-2 | Arsenic | 0.05 | mg/L | 0.05 | mg/L | N | [6 empty] | 30.4032 | -87.2484
2010-07-12 | Solid Waste | PD01-100712-WS-001 | PD01 | Florida | 7440-66-6 | Zinc | 0.06 | mg/L | 0.05 | mg/L | Y | [6 empty] | 30.4032 | -87.2484
2010-07-12 | Solid Waste | PD01-100712-WS-001 | PD01 | Florida | 75-01-4 | Vinyl chloride | 100 | ug/L | 100 | ug/L | N | [6 empty] | 30.4032 | -87.2484
2010-07-12 | Solid Waste | PD01-100712-WS-001 | PD01 | Florida | 75-35-4 | 1,1-Dichloroethylene | 100 | ug/L | 100 | ug/L | N | [6 empty] | 30.4032 | -87.2484
2010-07-12 | Solid Waste | PD01-100712-WS-001 | PD01 | Florida | 7782-49-2 | Selenium | 0.05 | mg/L | 0.05 | mg/L | N | [6 empty] | 30.4032 | -87.2484
2010-07-12 | Solid Waste | PD01-100712-WS-001 | PD01 | Florida | 78-93-3 | 2-Butanone | 200 | ug/L | 200 | ug/L | N | [6 empty] | 30.4032 | -87.2484
2010-07-12 | Solid Waste | PD01-100712-WS-001 | PD01 | Florida | 79-01-6 | Trichloroethylene | 100 | ug/L | 100 | ug/L | N | [6 empty] | 30.4032 | -87.2484
2010-07-12 | Solid Waste | PD01-100712-WS-001 | PD01 | Florida | 87-68-3 | Hexachlorobutadiene | 5 | ug/L | 5 | ug/L | N | [6 empty] | 30.4032 | -87.2484
2010-07-12 | Solid Waste | PD01-100712-WS-001 | PD01 | Florida | 87-86-5 | Pentachlorophenol | 5 | ug/L | 5 | ug/L | N | [6 empty] | 30.4032 | -87.2484
2010-07-12 | Solid Waste | PD01-100712-WS-001 | PD01 | Florida | 88-06-2 | 2,4,6-Trichlorophenol | 5 | ug/L | 5 | ug/L | N | [6 empty] | 30.4032 | -87.2484
2010-07-12 | Solid Waste | PD01-100712-WS-001 | PD01 | Florida | 95-95-4 | 2,4,5-Trichlorophenol | 5 | ug/L | 5 | ug/L | N | [6 empty] | 30.4032 | -87.2484
2010-07-12 | Solid Waste | PD01-100712-WS-001 | PD01 | Florida | 98-95-3 | Nitrobenzene | 5 | ug/L | 5 | ug/L | N | [6 empty] | 30.4032 | -87.2484
2010-07-12 | Solid Waste | PS01-100712-WS-001 | PS01 | Florida | 106-46-7 | p-Dichlorobenzene | 100 | ug/L | 100 | ug/L | N | [6 empty] | 30.4854 | -87.285
2010-07-12 | Solid Waste | PS01-100712-WS-001 | PS01 | Florida | 107-06-2 | 1,2-Dichloroethane | 100 | ug/L | 100 | ug/L | N | [6 empty] | 30.4854 | -87.285
2010-07-12 | Solid Waste | PS01-100712-WS-001 | PS01 | Florida | 108-90-7 | Chlorobenzene | 100 | ug/L | 100 | ug/L | N | [6 empty] | 30.4854 | -87.285
2010-07-12 | Solid Waste | PS01-100712-WS-001 | PS01 | Florida | 110-86-1 | Pyridine | 5 | ug/L | 5 | ug/L | N | [6 empty] | 30.4854 | -87.285
2010-07-12 | Solid Waste | PS01-100712-WS-001 | PS01 | Florida | 118-74-1 | Hexachlorobenzene | 5 | ug/L | 5 | ug/L | N | [6 empty] | 30.4854 | -87.285
2010-07-12 | Solid Waste | PS01-100712-WS-001 | PS01 | Florida | 121-14-2 | 2,4-Dinitrotoluene | 5 | ug/L | 5 | ug/L | N | [6 empty] | 30.4854 | -87.285
2010-07-12 | Solid Waste | PS01-100712-WS-001 | PS01 | Florida | 127-18-4 | Tetrachloroethylene | 100 | ug/L | 100 | ug/L | N | [6 empty] | 30.4854 | -87.285
2010-07-12 | Solid Waste | PS01-100712-WS-001 | PS01 | Florida | 1319-77-3 | Cresol | 15 | ug/L | 15 | ug/L | N | [6 empty] | 30.4854 | -87.285
2010-07-12 | Solid Waste | PS01-100712-WS-001 | PS01 | Florida | 56-23-5 | Carbon tetrachloride | 100 | ug/L | 100 | ug/L | N | [6 empty] | 30.4854 | -87.285
2010-07-12 | Solid Waste | PS01-100712-WS-001 | PS01 | Florida | 67-66-3 | Chloroform | 100 | ug/L | 100 | ug/L | N | [6 empty] | 30.4854 | -87.285
2010-07-12 | Solid Waste | PS01-100712-WS-001 | PS01 | Florida | 67-72-1 | Hexachloroethane | 5 | ug/L | 5 | ug/L | N | [6 empty] | 30.4854 | -87.285
2010-07-12 | Solid Waste | PS01-100712-WS-001 | PS01 | Florida | 71-43-2 | Benzene | 100 | ug/L | 100 | ug/L | N | [6 empty] | 30.4854 | -87.285
2010-07-12 | Solid Waste | PS01-100712-WS-001 | PS01 | Florida | 7439-97-6 | Mercury | 0.0002 | mg/L | 0.0002 | mg/L | N | [6 empty] | 30.4854 | -87.285
2010-07-12 | Solid Waste | PS01-100712-WS-001 | PS01 | Florida | 7440-02-0 | Nickel | 0.01 | mg/L | 0.05 | mg/L | Y | [6 empty] | 30.4854 | -87.285
2010-07-12 | Solid Waste | PS01-100712-WS-001 | PS01 | Florida | 7440-22-4 | Silver | 0.05 | mg/L | 0.05 | mg/L | N | [6 empty] | 30.4854 | -87.285
2010-07-12 | Solid Waste | PS01-100712-WS-001 | PS01 | Florida | 7440-38-2 | Arsenic | 0.02 | mg/L | 0.05 | mg/L | Y | [6 empty] | 30.4854 | -87.285
2010-07-12 | Solid Waste | PS01-100712-WS-001 | PS01 | Florida | 7440-50-8 | Copper | 0.05 | mg/L | 0.05 | mg/L | N | [6 empty] | 30.4854 | -87.285
2010-07-12 | Solid Waste | PS01-100712-WS-001 | PS01 | Florida | 7440-66-6 | Zinc | 0.05 | mg/L | 0.05 | mg/L | N | [6 empty] | 30.4854 | -87.285
2010-07-12 | Solid Waste | PS01-100712-WS-001 | PS01 | Florida | 75-01-4 | Vinyl chloride | 100 | ug/L | 100 | ug/L | N | [6 empty] | 30.4854 | -87.285
2010-07-12 | Solid Waste | PS01-100712-WS-001 | PS01 | Florida | 75-35-4 | 1,1-Dichloroethylene | 100 | ug/L | 100 | ug/L | N | [6 empty] | 30.4854 | -87.285
2010-07-12 | Solid Waste | PS01-100712-WS-001 | PS01 | Florida | 7782-49-2 | Selenium | 0.05 | mg/L | 0.05 | mg/L | N | [6 empty] | 30.4854 | -87.285
2010-07-12 | Solid Waste | PS01-100712-WS-001 | PS01 | Florida | 78-93-3 | 2-Butanone | 200 | ug/L | 200 | ug/L | N | [6 empty] | 30.4854 | -87.285
2010-07-12 | Solid Waste | PS01-100712-WS-001 | PS01 | Florida | 79-01-6 | Trichloroethylene | 100 | ug/L | 100 | ug/L | N | [6 empty] | 30.4854 | -87.285
2010-07-12 | Solid Waste | PS01-100712-WS-001 | PS01 | Florida | 87-68-3 | Hexachlorobutadiene | 5 | ug/L | 5 | ug/L | N | [6 empty] | 30.4854 | -87.285
2010-07-12 | Solid Waste | PS01-100712-WS-001 | PS01 | Florida | 87-86-5 | Pentachlorophenol | 5 | ug/L | 5 | ug/L | N | [6 empty] | 30.4854 | -87.285
2010-07-12 | Solid Waste | PS01-100712-WS-001 | PS01 | Florida | 88-06-2 | 2,4,6-Trichlorophenol | 5 | ug/L | 5 | ug/L | N | [6 empty] | 30.4854 | -87.285
2010-07-12 | Solid Waste | PS01-100712-WS-001 | PS01 | Florida | 95-95-4 | 2,4,5-Trichlorophenol | 5 | ug/L | 5 | ug/L | N | [6 empty] | 30.4854 | -87.285
2010-07-12 | Solid Waste | PS01-100712-WS-001 | PS01 | Florida | 98-95-3 | Nitrobenzene | 5 | ug/L | 5 | ug/L | N | [6 empty] | 30.4854 | -87.285
2010-07-13 | Solid Waste | FW01-100713-WS-001 | FW01 | Florida | 106-46-7 | p-Dichlorobenzene | 100 | ug/L | 100 | ug/L | N | [6 empty] | 30.435 | -86.6709
2010-07-13 | Solid Waste | FW01-100713-WS-001 | FW01 | Florida | 107-06-2 | 1,2-Dichloroethane | 100 | ug/L | 100 | ug/L | N | [6 empty] | 30.435 | -86.6709
2010-07-13 | Solid Waste | FW01-100713-WS-001 | FW01 | Florida | 108-90-7 | Chlorobenzene | 100 | ug/L | 100 | ug/L | N | [6 empty] | 30.435 | -86.6709
2010-07-13 | Solid Waste | FW01-100713-WS-001 | FW01 | Florida | 110-86-1 | Pyridine | 5 | ug/L | 5 | ug/L | N | [6 empty] | 30.435 | -86.6709
2010-07-13 | Solid Waste | FW01-100713-WS-001 | FW01 | Florida | 118-74-1 | Hexachlorobenzene | 5 | ug/L | 5 | ug/L | N | [6 empty] | 30.435 | -86.6709
2010-07-13 | Solid Waste | FW01-100713-WS-001 | FW01 | Florida | 121-14-2 | 2,4-Dinitrotoluene | 5 | ug/L | 5 | ug/L | N | [6 empty] | 30.435 | -86.6709
2010-07-13 | Solid Waste | FW01-100713-WS-001 | FW01 | Florida | 127-18-4 | Tetrachloroethylene | 100 | ug/L | 100 | ug/L | N | [6 empty] | 30.435 | -86.6709
2010-07-13 | Solid Waste | FW01-100713-WS-001 | FW01 | Florida | 1319-77-3 | Cresol | 15 | ug/L | 15 | ug/L | N | [6 empty] | 30.435 | -86.6709
2010-07-13 | Solid Waste | FW01-100713-WS-001 | FW01 | Florida | 56-23-5 | Carbon tetrachloride | 100 | ug/L | 100 | ug/L | N | [6 empty] | 30.435 | -86.6709
2010-07-13 | Solid Waste | FW01-100713-WS-001 | FW01 | Florida | 67-66-3 | Chloroform | 100 | ug/L | 100 | ug/L | N | [6 empty] | 30.435 | -86.6709
2010-07-13 | Solid Waste | FW01-100713-WS-001 | FW01 | Florida | 67-72-1 | Hexachloroethane | 5 | ug/L | 5 | ug/L | N | [6 empty] | 30.435 | -86.6709
2010-07-13 | Solid Waste | FW01-100713-WS-001 | FW01 | Florida | 71-43-2 | Benzene | 100 | ug/L | 100 | ug/L | N | [6 empty] | 30.435 | -86.6709
2010-07-13 | Solid Waste | FW01-100713-WS-001 | FW01 | Florida | 7439-97-6 | Mercury | 0.0002 | mg/L | 0.0002 | mg/L | N | [6 empty] | 30.435 | -86.6709
2010-07-13 | Solid Waste | FW01-100713-WS-001 | FW01 | Florida | 7440-02-0 | Nickel | 0.01 | mg/L | 0.05 | mg/L | Y | [6 empty] | 30.435 | -86.6709
2010-07-13 | Solid Waste | FW01-100713-WS-001 | FW01 | Florida | 7440-22-4 | Silver | 0.05 | mg/L | 0.05 | mg/L | N | [6 empty] | 30.435 | -86.6709
2010-07-13 | Solid Waste | FW01-100713-WS-001 | FW01 | Florida | 7440-38-2 | Arsenic | 0.05 | mg/L | 0.05 | mg/L | N | [6 empty] | 30.435 | -86.6709
2010-07-13 | Solid Waste | FW01-100713-WS-001 | FW01 | Florida | 7440-66-6 | Zinc | 0.05 | mg/L | 0.05 | mg/L | N | [6 empty] | 30.435 | -86.6709
2010-07-13 | Solid Waste | FW01-100713-WS-001 | FW01 | Florida | 75-01-4 | Vinyl chloride | 100 | ug/L | 100 | ug/L | N | [6 empty] | 30.435 | -86.6709
2010-07-13 | Solid Waste | FW01-100713-WS-001 | FW01 | Florida | 75-35-4 | 1,1-Dichloroethylene | 100 | ug/L | 100 | ug/L | N | [6 empty] | 30.435 | -86.6709
2010-07-13 | Solid Waste | FW01-100713-WS-001 | FW01 | Florida | 7782-49-2 | Selenium | 0.05 | mg/L | 0.05 | mg/L | N | [6 empty] | 30.435 | -86.6709
2010-07-13 | Solid Waste | FW01-100713-WS-001 | FW01 | Florida | 78-93-3 | 2-Butanone | 200 | ug/L | 200 | ug/L | N | [6 empty] | 30.435 | -86.6709
2010-07-13 | Solid Waste | FW01-100713-WS-001 | FW01 | Florida | 79-01-6 | Trichloroethylene | 100 | ug/L | 100 | ug/L | N | [6 empty] | 30.435 | -86.6709
2010-07-13 | Solid Waste | FW01-100713-WS-001 | FW01 | Florida | 87-68-3 | Hexachlorobutadiene | 5 | ug/L | 5 | ug/L | N | [6 empty] | 30.435 | -86.6709
2010-07-13 | Solid Waste | FW01-100713-WS-001 | FW01 | Florida | 87-86-5 | Pentachlorophenol | 5 | ug/L | 5 | ug/L | N | [6 empty] | 30.435 | -86.6709
2010-07-13 | Solid Waste | FW01-100713-WS-001 | FW01 | Florida | 88-06-2 | 2,4,6-Trichlorophenol | 5 | ug/L | 5 | ug/L | N | [6 empty] | 30.435 | -86.6709
2010-07-13 | Solid Waste | FW01-100713-WS-001 | FW01 | Florida | 95-95-4 | 2,4,5-Trichlorophenol | 5 | ug/L | 5 | ug/L | N | [6 empty] | 30.435 | -86.6709
2010-07-13 | Solid Waste | FW01-100713-WS-001 | FW01 | Florida | 98-95-3 | Nitrobenzene | 5 | ug/L | 5 | ug/L | N | [6 empty] | 30.435 | -86.6709
2010-07-13 | Solid Waste | VENW01-100713-WS-001-1 | VenW01 | Louisiana | 106-46-7 | p-Dichlorobenzene | 0 | mg/l | 0.013 | mg/l | N | [6 empty] | 29.2558 | -89.3626
2010-07-13 | Solid Waste | VENW01-100713-WS-001-1 | VenW01 | Louisiana | 107-06-2 | 1,2-Dichloroethane | 0 | mg/l | 0.0062 | mg/l | N | [6 empty] | 29.2558 | -89.3626
2010-07-13 | Solid Waste | VENW01-100713-WS-001-1 | VenW01 | Louisiana | 108-90-7 | Chlorobenzene | 0 | mg/l | 0.0056 | mg/l | N | [6 empty] | 29.2558 | -89.3626
2010-07-13 | Solid Waste | VENW01-100713-WS-001-1 | VenW01 | Louisiana | 110-86-1 | Pyridine | 0 | mg/l | 0.0099 | mg/l | N | [6 empty] | 29.2558 | -89.3626
2010-07-13 | Solid Waste | VENW01-100713-WS-001-1 | VenW01 | Louisiana | 118-74-1 | Hexachlorobenzene | 0 | mg/l | 0.013 | mg/l | N | [6 empty] | 29.2558 | -89.3626
2010-07-13 | Solid Waste | VENW01-100713-WS-001-1 | VenW01 | Louisiana | 121-14-2 | 2,4-Dinitrotoluene | 0 | mg/l | 0.014 | mg/l | N | [6 empty] | 29.2558 | -89.3626
2010-07-13 | Solid Waste | VENW01-100713-WS-001-1 | VenW01 | Louisiana | 127-18-4 | Tetrachloroethylene | 0 | mg/l | 0.0091 | mg/l | N | [6 empty] | 29.2558 | -89.3626
2010-07-13 | Solid Waste | VENW01-100713-WS-001-1 | VenW01 | Louisiana | 56-23-5 | Carbon tetrachloride | 0 | mg/l | 0.0066 | mg/l | N | [6 empty] | 29.2558 | -89.3626
2010-07-13 | Solid Waste | VENW01-100713-WS-001-1 | VenW01 | Louisiana | 67-66-3 | Chloroform | 0 | mg/l | 0.0064 | mg/l | N | [6 empty] | 29.2558 | -89.3626
2010-07-13 | Solid Waste | VENW01-100713-WS-001-1 | VenW01 | Louisiana | 67-72-1 | Hexachloroethane | 0 | mg/l | 0.0097 | mg/l | N | [6 empty] | 29.2558 | -89.3626
2010-07-13 | Solid Waste | VENW01-100713-WS-001-1 | VenW01 | Louisiana | 71-43-2 | Benzene | 0 | mg/l | 0.005 | mg/l | N | [6 empty] | 29.2558 | -89.3626
2010-07-13 | Solid Waste | VENW01-100713-WS-001-1 | VenW01 | Louisiana | 7439-92-1 | Lead | 0 | mg/l | 0.0036 | mg/l | N | [6 empty] | 29.2558 | -89.3626
2010-07-13 | Solid Waste | VENW01-100713-WS-001-1 | VenW01 | Louisiana | 7439-97-6 | Mercury | 0 | mg/l | 0.0005 | mg/l | N | [6 empty] | 29.2558 | -89.3626
2010-07-13 | Solid Waste | VENW01-100713-WS-001-1 | VenW01 | Louisiana | 7440-22-4 | Silver | 0 | mg/l | 0.0023 | mg/l | N | [6 empty] | 29.2558 | -89.3626
2010-07-13 | Solid Waste | VENW01-100713-WS-001-1 | VenW01 | Louisiana | 7440-38-2 | Arsenic | 0 | mg/l | 0.002 | mg/l | N | [6 empty] | 29.2558 | -89.3626
2010-07-13 | Solid Waste | VENW01-100713-WS-001-1 | VenW01 | Louisiana | 7440-39-3 | Barium | 0.045 | mg/l | 0.0069 | mg/l | Y | [6 empty] | 29.2558 | -89.3626
2010-07-13 | Solid Waste | VENW01-100713-WS-001-1 | VenW01 | Louisiana | 7440-43-9 | Cadmium | 0.0022 | mg/l | 0.00022 | mg/l | Y | [6 empty] | 29.2558 | -89.3626
2010-07-13 | Solid Waste | VENW01-100713-WS-001-1 | VenW01 | Louisiana | 7440-47-3 | Chromium | 0 | mg/l | 0.00054 | mg/l | N | [6 empty] | 29.2558 | -89.3626
2010-07-13 | Solid Waste | VENW01-100713-WS-001-1 | VenW01 | Louisiana | 75-01-4 | Vinyl chloride | 0 | mg/l | 0.01 | mg/l | N | [6 empty] | 29.2558 | -89.3626
2010-07-13 | Solid Waste | VENW01-100713-WS-001-1 | VenW01 | Louisiana | 75-35-4 | 1,1-Dichloroethylene | 0 | mg/l | 0.005 | mg/l | N | [6 empty] | 29.2558 | -89.3626
2010-07-13 | Solid Waste | VENW01-100713-WS-001-1 | VenW01 | Louisiana | 7782-49-2 | Selenium | 0 | mg/l | 0.0031 | mg/l | N | [6 empty] | 29.2558 | -89.3626
2010-07-13 | Solid Waste | VENW01-100713-WS-001-1 | VenW01 | Louisiana | 78-93-3 | Methyl ethyl ketone | 0 | mg/l | 0.039 | mg/l | N | [6 empty] | 29.2558 | -89.3626
2010-07-13 | Solid Waste | VENW01-100713-WS-001-1 | VenW01 | Louisiana | 79-01-6 | Trichloroethylene | 0 | mg/l | 0.0052 | mg/l | N | [6 empty] | 29.2558 | -89.3626
2010-07-13 | Solid Waste | VENW01-100713-WS-001-1 | VenW01 | Louisiana | 87-68-3 | Hexachlorobutadiene | 0 | mg/l | 0.011 | mg/l | N | [6 empty] | 29.2558 | -89.3626
2010-07-13 | Solid Waste | VENW01-100713-WS-001-1 | VenW01 | Louisiana | 87-86-5 | Pentachlorophenol | 0 | mg/l | 0.13 | mg/l | N | [6 empty] | 29.2558 | -89.3626
2010-07-13 | Solid Waste | VENW01-100713-WS-001-1 | VenW01 | Louisiana | 88-06-2 | 2,4,6-Trichlorophenol | 0 | mg/l | 0.011 | mg/l | N | [6 empty] | 29.2558 | -89.3626
2010-07-13 | Solid Waste | VENW01-100713-WS-001-1 | VenW01 | Louisiana | 95-48-7 | o-Cresol | 0 | mg/l | 0.0083 | mg/l | N | [6 empty] | 29.2558 | -89.3626
2010-07-13 | Solid Waste | VENW01-100713-WS-001-1 | VenW01 | Louisiana | 95-95-4 | 2,4,5-Trichlorophenol | 0 | mg/l | 0.012 | mg/l | N | [6 empty] | 29.2558 | -89.3626
2010-07-13 | Solid Waste | VENW01-100713-WS-001-1 | VenW01 | Louisiana | 98-95-3 | Nitrobenzene | 0 | mg/l | 0.017 | mg/l | N | [6 empty] | 29.2558 | -89.3626
2010-07-13 | Solid Waste | VENW01-100713-WS-001-1 | VenW01 | Louisiana | N/A | 3&4-Methylphenol | 0 | mg/l | 0.016 | mg/l | N | [6 empty] | 29.2558 | -89.3626
2010-07-14 | Solid Waste | GRAW01-100714-WS-001-1 | GraW01 | Louisiana | 106-46-7 | p-Dichlorobenzene | 0 | mg/l | 0.013 | mg/l | N | [6 empty] | 29.2368 | -89.9959
2010-07-14 | Solid Waste | GRAW01-100714-WS-001-1 | GraW01 | Louisiana | 107-06-2 | 1,2-Dichloroethane | 0 | mg/l | 0.0062 | mg/l | N | [6 empty] | 29.2368 | -89.9959
2010-07-14 | Solid Waste | GRAW01-100714-WS-001-1 | GraW01 | Louisiana | 108-90-7 | Chlorobenzene | 0 | mg/l | 0.0056 | mg/l | N | [6 empty] | 29.2368 | -89.9959
2010-07-14 | Solid Waste | GRAW01-100714-WS-001-1 | GraW01 | Louisiana | 110-86-1 | Pyridine | 0 | mg/l | 0.0099 | mg/l | N | [6 empty] | 29.2368 | -89.9959
2010-07-14 | Solid Waste | GRAW01-100714-WS-001-1 | GraW01 | Louisiana | 118-74-1 | Hexachlorobenzene | 0 | mg/l | 0.013 | mg/l | N | [6 empty] | 29.2368 | -89.9959
2010-07-14 | Solid Waste | GRAW01-100714-WS-001-1 | GraW01 | Louisiana | 121-14-2 | 2,4-Dinitrotoluene | 0 | mg/l | 0.014 | mg/l | N | [6 empty] | 29.2368 | -89.9959
2010-07-14 | Solid Waste | GRAW01-100714-WS-001-1 | GraW01 | Louisiana | 127-18-4 | Tetrachloroethylene | 0 | mg/l | 0.0091 | mg/l | N | [6 empty] | 29.2368 | -89.9959
2010-07-14 | Solid Waste | GRAW01-100714-WS-001-1 | GraW01 | Louisiana | 56-23-5 | Carbon tetrachloride | 0 | mg/l | 0.0066 | mg/l | N | [6 empty] | 29.2368 | -89.9959
2010-07-14 | Solid Waste | GRAW01-100714-WS-001-1 | GraW01 | Louisiana | 67-66-3 | Chloroform | 0 | mg/l | 0.0064 | mg/l | N | [6 empty] | 29.2368 | -89.9959
2010-07-14 | Solid Waste | GRAW01-100714-WS-001-1 | GraW01 | Louisiana | 67-72-1 | Hexachloroethane | 0 | mg/l | 0.0097 | mg/l | N | [6 empty] | 29.2368 | -89.9959
2010-07-14 | Solid Waste | GRAW01-100714-WS-001-1 | GraW01 | Louisiana | 71-43-2 | Benzene | 0 | mg/l | 0.005 | mg/l | N | [6 empty] | 29.2368 | -89.9959
2010-07-14 | Solid Waste | GRAW01-100714-WS-001-1 | GraW01 | Louisiana | 7439-92-1 | Lead | 0 | mg/l | 0.0017 | mg/l | N | [6 empty] | 29.2368 | -89.9959
2010-07-14 | Solid Waste | GRAW01-100714-WS-001-1 | GraW01 | Louisiana | 7439-97-6 | Mercury | 0 | mg/l | 0.0005 | mg/l | N | [6 empty] | 29.2368 | -89.9959
2010-07-14 | Solid Waste | GRAW01-100714-WS-001-1 | GraW01 | Louisiana | 7440-22-4 | Silver | 0 | mg/l | 0.0008 | mg/l | N | [6 empty] | 29.2368 | -89.9959
2010-07-14 | Solid Waste | GRAW01-100714-WS-001-1 | GraW01 | Louisiana | 7440-38-2 | Arsenic | 0.011 | mg/l | 0.002 | mg/l | Y | [6 empty] | 29.2368 | -89.9959
2010-07-14 | Solid Waste | GRAW01-100714-WS-001-1 | GraW01 | Louisiana | 7440-39-3 | Barium | 0.094 | mg/l | 0.0027 | mg/l | Y | [6 empty] | 29.2368 | -89.9959
2010-07-14 | Solid Waste | GRAW01-100714-WS-001-1 | GraW01 | Louisiana | 7440-43-9 | Cadmium | 0.00039 | mg/l | 0.0003 | mg/l | Y | [6 empty] | 29.2368 | -89.9959
2010-07-14 | Solid Waste | GRAW01-100714-WS-001-1 | GraW01 | Louisiana | 7440-47-3 | Chromium | 0 | mg/l | 0.0019 | mg/l | N | [6 empty] | 29.2368 | -89.9959
2010-07-14 | Solid Waste | GRAW01-100714-WS-001-1 | GraW01 | Louisiana | 75-01-4 | Vinyl chloride | 0 | mg/l | 0.01 | mg/l | N | [6 empty] | 29.2368 | -89.9959
2010-07-14 | Solid Waste | GRAW01-100714-WS-001-1 | GraW01 | Louisiana | 75-35-4 | 1,1-Dichloroethylene | 0 | mg/l | 0.005 | mg/l | N | [6 empty] | 29.2368 | -89.9959
2010-07-14 | Solid Waste | GRAW01-100714-WS-001-1 | GraW01 | Louisiana | 7782-49-2 | Selenium | 0.01 | mg/l | 0.0032 | mg/l | Y | [6 empty] | 29.2368 | -89.9959
2010-07-14 | Solid Waste | GRAW01-100714-WS-001-1 | GraW01 | Louisiana | 78-93-3 | Methyl ethyl ketone | 0 | mg/l | 0.039 | mg/l | N | [6 empty] | 29.2368 | -89.9959
2010-07-14 | Solid Waste | GRAW01-100714-WS-001-1 | GraW01 | Louisiana | 79-01-6 | Trichloroethylene | 0 | mg/l | 0.0052 | mg/l | N | [6 empty] | 29.2368 | -89.9959
2010-07-14 | Solid Waste | GRAW01-100714-WS-001-1 | GraW01 | Louisiana | 87-68-3 | Hexachlorobutadiene | 0 | mg/l | 0.011 | mg/l | N | [6 empty] | 29.2368 | -89.9959
2010-07-14 | Solid Waste | GRAW01-100714-WS-001-1 | GraW01 | Louisiana | 87-86-5 | Pentachlorophenol | 0 | mg/l | 0.13 | mg/l | N | [6 empty] | 29.2368 | -89.9959
2010-07-14 | Solid Waste | GRAW01-100714-WS-001-1 | GraW01 | Louisiana | 88-06-2 | 2,4,6-Trichlorophenol | 0 | mg/l | 0.011 | mg/l | N | [6 empty] | 29.2368 | -89.9959
2010-07-14 | Solid Waste | GRAW01-100714-WS-001-1 | GraW01 | Louisiana | 95-48-7 | o-Cresol | 0 | mg/l | 0.0083 | mg/l | N | [6 empty] | 29.2368 | -89.9959
2010-07-14 | Solid Waste | GRAW01-100714-WS-001-1 | GraW01 | Louisiana | 95-95-4 | 2,4,5-Trichlorophenol | 0 | mg/l | 0.012 | mg/l | N | [6 empty] | 29.2368 | -89.9959
2010-07-14 | Solid Waste | GRAW01-100714-WS-001-1 | GraW01 | Louisiana | 98-95-3 | Nitrobenzene | 0 | mg/l | 0.017 | mg/l | N | [6 empty] | 29.2368 | -89.9959
2010-07-14 | Solid Waste | GRAW01-100714-WS-001-1 | GraW01 | Louisiana | N/A | 3&4-Methylphenol | 0 | mg/l | 0.016 | mg/l | N | [6 empty] | 29.2368 | -89.9959
2010-07-14 | Solid Waste | TH01-100714-WS-001 | TH01 | Alabama | 106-46-7 | p-Dichlorobenzene | 100 | ug/L | 100 | ug/L | N | [6 empty] | 30.5559 | -88.1526
2010-07-14 | Solid Waste | TS01-100714-WS-001 | TH01 | Alabama | 106-46-7 | p-Dichlorobenzene | 100 | ug/L | 100 | ug/L | N | [6 empty] | 30.5559 | -88.1526
2010-07-14 | Solid Waste | TS01-100714-WS-001 | TH01 | Alabama | 107-06-2 | 1,2-Dichloroethane | 100 | ug/L | 100 | ug/L | N | [6 empty] | 30.5559 | -88.1526
2010-07-14 | Solid Waste | TH01-100714-WS-001 | TH01 | Alabama | 107-06-2 | 1,2-Dichloroethane | 100 | ug/L | 100 | ug/L | N | [6 empty] | 30.5559 | -88.1526
2010-07-14 | Solid Waste | TS01-100714-WS-001 | TH01 | Alabama | 108-90-7 | Chlorobenzene | 100 | ug/L | 100 | ug/L | N | [6 empty] | 30.5559 | -88.1526
2010-07-14 | Solid Waste | TH01-100714-WS-001 | TH01 | Alabama | 108-90-7 | Chlorobenzene | 100 | ug/L | 100 | ug/L | N | [6 empty] | 30.5559 | -88.1526
2010-07-14 | Solid Waste | TH01-100714-WS-001 | TH01 | Alabama | 110-86-1 | Pyridine | 5 | ug/L | 5 | ug/L | N | [6 empty] | 30.5559 | -88.1526
2010-07-14 | Solid Waste | TS01-100714-WS-001 | TH01 | Alabama | 110-86-1 | Pyridine | 5 | ug/L | 5 | ug/L | N | [6 empty] | 30.5559 | -88.1526
2010-07-14 | Solid Waste | TH01-100714-WS-001 | TH01 | Alabama | 118-74-1 | Hexachlorobenzene | 5 | ug/L | 5 | ug/L | N | [6 empty] | 30.5559 | -88.1526
2010-07-14 | Solid Waste | TS01-100714-WS-001 | TH01 | Alabama | 118-74-1 | Hexachlorobenzene | 5 | ug/L | 5 | ug/L | N | [6 empty] | 30.5559 | -88.1526
2010-07-14 | Solid Waste | TH01-100714-WS-001 | TH01 | Alabama | 121-14-2 | 2,4-Dinitrotoluene | 5 | ug/L | 5 | ug/L | N | [6 empty] | 30.5559 | -88.1526
2010-07-14 | Solid Waste | TS01-100714-WS-001 | TH01 | Alabama | 121-14-2 | 2,4-Dinitrotoluene | 5 | ug/L | 5 | ug/L | N | [6 empty] | 30.5559 | -88.1526
2010-07-14 | Solid Waste | TS01-100714-WS-001 | TH01 | Alabama | 127-18-4 | Tetrachloroethylene | 100 | ug/L | 100 | ug/L | N | [6 empty] | 30.5559 | -88.1526
2010-07-14 | Solid Waste | TH01-100714-WS-001 | TH01 | Alabama | 127-18-4 | Tetrachloroethylene | 100 | ug/L | 100 | ug/L | N | [6 empty] | 30.5559 | -88.1526
2010-07-14 | Solid Waste | TH01-100714-WS-001 | TH01 | Alabama | 1319-77-3 | Cresol | 15 | ug/L | 15 | ug/L | N | [6 empty] | 30.5559 | -88.1526
2010-07-14 | Solid Waste | TS01-100714-WS-001 | TH01 | Alabama | 1319-77-3 | Cresol | 15 | ug/L | 15 | ug/L | N | [6 empty] | 30.5559 | -88.1526
2010-07-14 | Solid Waste | TH01-100714-WS-001 | TH01 | Alabama | 56-23-5 | Carbon tetrachloride | 100 | ug/L | 100 | ug/L | N | [6 empty] | 30.5559 | -88.1526
2010-07-14 | Solid Waste | TS01-100714-WS-001 | TH01 | Alabama | 56-23-5 | Carbon tetrachloride | 100 | ug/L | 100 | ug/L | N | [6 empty] | 30.5559 | -88.1526
2010-07-14 | Solid Waste | TS01-100714-WS-001 | TH01 | Alabama | 67-66-3 | Chloroform | 100 | ug/L | 100 | ug/L | N | [6 empty] | 30.5559 | -88.1526
2010-07-14 | Solid Waste | TH01-100714-WS-001 | TH01 | Alabama | 67-66-3 | Chloroform | 100 | ug/L | 100 | ug/L | N | [6 empty] | 30.5559 | -88.1526
2010-07-14 | Solid Waste | TH01-100714-WS-001 | TH01 | Alabama | 67-72-1 | Hexachloroethane | 5 | ug/L | 5 | ug/L | N | [6 empty] | 30.5559 | -88.1526
2010-07-14 | Solid Waste | TS01-100714-WS-001 | TH01 | Alabama | 67-72-1 | Hexachloroethane | 5 | ug/L | 5 | ug/L | N | [6 empty] | 30.5559 | -88.1526
2010-07-14 | Solid Waste | TS01-100714-WS-001 | TH01 | Alabama | 71-43-2 | Benzene | 100 | ug/L | 100 | ug/L | N | [6 empty] | 30.5559 | -88.1526
2010-07-14 | Solid Waste | TH01-100714-WS-001 | TH01 | Alabama | 71-43-2 | Benzene | 100 | ug/L | 100 | ug/L | N | [6 empty] | 30.5559 | -88.1526
2010-07-14 | Solid Waste | TS01-100714-WS-001 | TH01 | Alabama | 7439-97-6 | Mercury | 0.0002 | mg/L | 0.0002 | mg/L | N | [6 empty] | 30.5559 | -88.1526
2010-07-14 | Solid Waste | TH01-100714-WS-001 | TH01 | Alabama | 7439-97-6 | Mercury | 0.0002 | mg/L | 0.0002 | mg/L | N | [6 empty] | 30.5559 | -88.1526
2010-07-14 | Solid Waste | TH01-100714-WS-001 | TH01 | Alabama | 7440-02-0 | Nickel | 0.01 | mg/L | 0.05 | mg/L | Y | [6 empty] | 30.5559 | -88.1526
2010-07-14 | Solid Waste | TS01-100714-WS-001 | TH01 | Alabama | 7440-02-0 | Nickel | 0.02 | mg/L | 0.05 | mg/L | Y | [6 empty] | 30.5559 | -88.1526
2010-07-14 | Solid Waste | TH01-100714-WS-001 | TH01 | Alabama | 7440-22-4 | Silver | 0.05 | mg/L | 0.05 | mg/L | N | [6 empty] | 30.5559 | -88.1526
2010-07-14 | Solid Waste | TS01-100714-WS-001 | TH01 | Alabama | 7440-22-4 | Silver | 0.05 | mg/L | 0.05 | mg/L | N | [6 empty] | 30.5559 | -88.1526
2010-07-14 | Solid Waste | TH01-100714-WS-001 | TH01 | Alabama | 7440-38-2 | Arsenic | 0.05 | mg/L | 0.05 | mg/L | N | [6 empty] | 30.5559 | -88.1526
2010-07-14 | Solid Waste | TS01-100714-WS-001 | TH01 | Alabama | 7440-38-2 | Arsenic | 0.05 | mg/L | 0.05 | mg/L | N | [6 empty] | 30.5559 | -88.1526
2010-07-14 | Solid Waste | TH01-100714-WS-001 | TH01 | Alabama | 7440-39-3 | Barium | 0.13 | mg/L | 0.05 | mg/L | Y | [6 empty] | 30.5559 | -88.1526
2010-07-14 | Solid Waste | TS01-100714-WS-001 | TH01 | Alabama | 7440-39-3 | Barium | 0.44 | mg/L | 0.05 | mg/L | Y | [6 empty] | 30.5559 | -88.1526
2010-07-14 | Solid Waste | TH01-100714-WS-001 | TH01 | Alabama | 7440-66-6 | Zinc | 0.06 | mg/L | 0.05 | mg/L | Y | [6 empty] | 30.5559 | -88.1526
2010-07-14 | Solid Waste | TS01-100714-WS-001 | TH01 | Alabama | 7440-66-6 | Zinc | 8.5 | mg/L | 0.05 | mg/L | Y | [6 empty] | 30.5559 | -88.1526
2010-07-14 | Solid Waste | TS01-100714-WS-001 | TH01 | Alabama | 75-01-4 | Vinyl chloride | 100 | ug/L | 100 | ug/L | N | [6 empty] | 30.5559 | -88.1526
2010-07-14 | Solid Waste | TH01-100714-WS-001 | TH01 | Alabama | 75-01-4 | Vinyl chloride | 100 | ug/L | 100 | ug/L | N | [6 empty] | 30.5559 | -88.1526
2010-07-14 | Solid Waste | TS01-100714-WS-001 | TH01 | Alabama | 75-35-4 | 1,1-Dichloroethylene | 100 | ug/L | 100 | ug/L | N | [6 empty] | 30.5559 | -88.1526
2010-07-14 | Solid Waste | TH01-100714-WS-001 | TH01 | Alabama | 75-35-4 | 1,1-Dichloroethylene | 100 | ug/L | 100 | ug/L | N | [6 empty] | 30.5559 | -88.1526
2010-07-14 | Solid Waste | TH01-100714-WS-001 | TH01 | Alabama | 7782-49-2 | Selenium | 0.05 | mg/L | 0.05 | mg/L | N | [6 empty] | 30.5559 | -88.1526
2010-07-14 | Solid Waste | TS01-100714-WS-001 | TH01 | Alabama | 7782-49-2 | Selenium | 0.05 | mg/L | 0.05 | mg/L | N | [6 empty] | 30.5559 | -88.1526
2010-07-14 | Solid Waste | TS01-100714-WS-001 | TH01 | Alabama | 78-93-3 | 2-Butanone | 200 | ug/L | 200 | ug/L | N | [6 empty] | 30.5559 | -88.1526
2010-07-14 | Solid Waste | TH01-100714-WS-001 | TH01 | Alabama | 78-93-3 | 2-Butanone | 200 | ug/L | 200 | ug/L | N | [6 empty] | 30.5559 | -88.1526
2010-07-14 | Solid Waste | TS01-100714-WS-001 | TH01 | Alabama | 79-01-6 | Trichloroethylene | 100 | ug/L | 100 | ug/L | N | [6 empty] | 30.5559 | -88.1526
2010-07-14 | Solid Waste | TH01-100714-WS-001 | TH01 | Alabama | 79-01-6 | Trichloroethylene | 100 | ug/L | 100 | ug/L | N | [6 empty] | 30.5559 | -88.1526
2010-07-14 | Solid Waste | TH01-100714-WS-001 | TH01 | Alabama | 87-68-3 | Hexachlorobutadiene | 5 | ug/L | 5 | ug/L | N | [6 empty] | 30.5559 | -88.1526
2010-07-14 | Solid Waste | TS01-100714-WS-001 | TH01 | Alabama | 87-68-3 | Hexachlorobutadiene | 5 | ug/L | 5 | ug/L | N | [6 empty] | 30.5559 | -88.1526
2010-07-14 | Solid Waste | TH01-100714-WS-001 | TH01 | Alabama | 87-86-5 | Pentachlorophenol | 5 | ug/L | 5 | ug/L | N | [6 empty] | 30.5559 | -88.1526
2010-07-14 | Solid Waste | TS01-100714-WS-001 | TH01 | Alabama | 87-86-5 | Pentachlorophenol | 5 | ug/L | 5 | ug/L | N | [6 empty] | 30.5559 | -88.1526
2010-07-14 | Solid Waste | TH01-100714-WS-001 | TH01 | Alabama | 88-06-2 | 2,4,6-Trichlorophenol | 5 | ug/L | 5 | ug/L | N | [6 empty] | 30.5559 | -88.1526
2010-07-14 | Solid Waste | TS01-100714-WS-001 | TH01 | Alabama | 88-06-2 | 2,4,6-Trichlorophenol | 5 | ug/L | 5 | ug/L | N | [6 empty] | 30.5559 | -88.1526
2010-07-14 | Solid Waste | TH01-100714-WS-001 | TH01 | Alabama | 95-95-4 | 2,4,5-Trichlorophenol | 5 | ug/L | 5 | ug/L | N | [6 empty] | 30.5559 | -88.1526
2010-07-14 | Solid Waste | TS01-100714-WS-001 | TH01 | Alabama | 95-95-4 | 2,4,5-Trichlorophenol | 5 | ug/L | 5 | ug/L | N | [6 empty] | 30.5559 | -88.1526
2010-07-14 | Solid Waste | TH01-100714-WS-001 | TH01 | Alabama | 98-95-3 | Nitrobenzene | 5 | ug/L | 5 | ug/L | N | [6 empty] | 30.5559 | -88.1526
2010-07-14 | Solid Waste | TS01-100714-WS-001 | TH01 | Alabama | 98-95-3 | Nitrobenzene | 5 | ug/L | 5 | ug/L | N | [6 empty] | 30.5559 | -88.1526
2010-07-15 | Solid Waste | FOUW01-100715-WS-001-1 | FouW01 | Louisiana | 106-46-7 | p-Dichlorobenzene | 0 | mg/l | 0.013 | mg/l | N | [6 empty] | 29.1393 | -90.2081
2010-07-15 | Solid Waste | FOUW01-100715-WS-001-1 | FouW01 | Louisiana | 107-06-2 | 1,2-Dichloroethane | 0 | mg/l | 0.0062 | mg/l | N | [6 empty] | 29.1393 | -90.2081
2010-07-15 | Solid Waste | FOUW01-100715-WS-001-1 | FouW01 | Louisiana | 108-90-7 | Chlorobenzene | 0 | mg/l | 0.0056 | mg/l | N | [6 empty] | 29.1393 | -90.2081
2010-07-15 | Solid Waste | FOUW01-100715-WS-001-1 | FouW01 | Louisiana | 110-86-1 | Pyridine | 0 | mg/l | 0.0099 | mg/l | N | [6 empty] | 29.1393 | -90.2081
2010-07-15 | Solid Waste | FOUW01-100715-WS-001-1 | FouW01 | Louisiana | 118-74-1 | Hexachlorobenzene | 0 | mg/l | 0.013 | mg/l | N | [6 empty] | 29.1393 | -90.2081
2010-07-15 | Solid Waste | FOUW01-100715-WS-001-1 | FouW01 | Louisiana | 121-14-2 | 2,4-Dinitrotoluene | 0 | mg/l | 0.014 | mg/l | N | [6 empty] | 29.1393 | -90.2081
2010-07-15 | Solid Waste | FOUW01-100715-WS-001-1 | FouW01 | Louisiana | 127-18-4 | Tetrachloroethylene | 0 | mg/l | 0.0091 | mg/l | N | [6 empty] | 29.1393 | -90.2081
2010-07-15 | Solid Waste | FOUW01-100715-WS-001-1 | FouW01 | Louisiana | 56-23-5 | Carbon tetrachloride | 0 | mg/l | 0.0066 | mg/l | N | [6 empty] | 29.1393 | -90.2081
2010-07-15 | Solid Waste | FOUW01-100715-WS-001-1 | FouW01 | Louisiana | 67-66-3 | Chloroform | 0 | mg/l | 0.0064 | mg/l | N | [6 empty] | 29.1393 | -90.2081
2010-07-15 | Solid Waste | FOUW01-100715-WS-001-1 | FouW01 | Louisiana | 67-72-1 | Hexachloroethane | 0 | mg/l | 0.0097 | mg/l | N | [6 empty] | 29.1393 | -90.2081
2010-07-15 | Solid Waste | FOUW01-100715-WS-001-1 | FouW01 | Louisiana | 71-43-2 | Benzene | 0 | mg/l | 0.005 | mg/l | N | [6 empty] | 29.1393 | -90.2081
2010-07-15 | Solid Waste | FOUW01-100715-WS-001-1 | FouW01 | Louisiana | 7439-92-1 | Lead | 0.0087 | mg/l | 0.0017 | mg/l | Y | [6 empty] | 29.1393 | -90.2081
2010-07-15 | Solid Waste | FOUW01-100715-WS-001-1 | FouW01 | Louisiana | 7439-97-6 | Mercury | 0.00066 | mg/l | 0.0005 | mg/l | Y | [6 empty] | 29.1393 | -90.2081
2010-07-15 | Solid Waste | FOUW01-100715-WS-001-1 | FouW01 | Louisiana | 7440-22-4 | Silver | 0 | mg/l | 0.0008 | mg/l | N | [6 empty] | 29.1393 | -90.2081
2010-07-15 | Solid Waste | FOUW01-100715-WS-001-1 | FouW01 | Louisiana | 7440-38-2 | Arsenic | 0 | mg/l | 0.002 | mg/l | N | [6 empty] | 29.1393 | -90.2081
2010-07-15 | Solid Waste | FOUW01-100715-WS-001-1 | FouW01 | Louisiana | 7440-39-3 | Barium | 0.14 | mg/l | 0.0027 | mg/l | Y | [6 empty] | 29.1393 | -90.2081
2010-07-15 | Solid Waste | FOUW01-100715-WS-001-1 | FouW01 | Louisiana | 7440-43-9 | Cadmium | 0 | mg/l | 0.0003 | mg/l | N | [6 empty] | 29.1393 | -90.2081
2010-07-15 | Solid Waste | FOUW01-100715-WS-001-1 | FouW01 | Louisiana | 7440-47-3 | Chromium | 0.0081 | mg/l | 0.0019 | mg/l | Y | [6 empty] | 29.1393 | -90.2081
2010-07-15 | Solid Waste | FOUW01-100715-WS-001-1 | FouW01 | Louisiana | 75-01-4 | Vinyl chloride | 0 | mg/l | 0.01 | mg/l | N | [6 empty] | 29.1393 | -90.2081
2010-07-15 | Solid Waste | FOUW01-100715-WS-001-1 | FouW01 | Louisiana | 75-35-4 | 1,1-Dichloroethylene | 0 | mg/l | 0.005 | mg/l | N | [6 empty] | 29.1393 | -90.2081
2010-07-15 | Solid Waste | FOUW01-100715-WS-001-1 | FouW01 | Louisiana | 7782-49-2 | Selenium | 0.021 | mg/l | 0.0032 | mg/l | Y | [6 empty] | 29.1393 | -90.2081
2010-07-15 | Solid Waste | FOUW01-100715-WS-001-1 | FouW01 | Louisiana | 78-93-3 | Methyl ethyl ketone | 0.062 | mg/l | 0.039 | mg/l | Y | [6 empty] | 29.1393 | -90.2081
2010-07-15 | Solid Waste | FOUW01-100715-WS-001-1 | FouW01 | Louisiana | 79-01-6 | Trichloroethylene | 0 | mg/l | 0.0052 | mg/l | N | [6 empty] | 29.1393 | -90.2081
2010-07-15 | Solid Waste | FOUW01-100715-WS-001-1 | FouW01 | Louisiana | 87-68-3 | Hexachlorobutadiene | 0 | mg/l | 0.011 | mg/l | N | [6 empty] | 29.1393 | -90.2081
2010-07-15 | Solid Waste | FOUW01-100715-WS-001-1 | FouW01 | Louisiana | 87-86-5 | Pentachlorophenol | 0 | mg/l | 0.13 | mg/l | N | [6 empty] | 29.1393 | -90.2081
2010-07-15 | Solid Waste | FOUW01-100715-WS-001-1 | FouW01 | Louisiana | 88-06-2 | 2,4,6-Trichlorophenol | 0 | mg/l | 0.011 | mg/l | N | [6 empty] | 29.1393 | -90.2081
2010-07-15 | Solid Waste | FOUW01-100715-WS-001-1 | FouW01 | Louisiana | 95-48-7 | o-Cresol | 0 | mg/l | 0.0083 | mg/l | N | [6 empty] | 29.1393 | -90.2081
2010-07-15 | Solid Waste | FOUW01-100715-WS-001-1 | FouW01 | Louisiana | 95-95-4 | 2,4,5-Trichlorophenol | 0 | mg/l | 0.012 | mg/l | N | [6 empty] | 29.1393 | -90.2081
2010-07-15 | Solid Waste | FOUW01-100715-WS-001-1 | FouW01 | Louisiana | 98-95-3 | Nitrobenzene | 0 | mg/l | 0.017 | mg/l | N | [6 empty] | 29.1393 | -90.2081
2010-07-15 | Solid Waste | FOUW01-100715-WS-001-1 | FouW01 | Louisiana | N/A | 3&4-Methylphenol | 0 | mg/l | 0.016 | mg/l | N | [6 empty] | 29.1393 | -90.2081
2010-07-16 | Solid Waste | COCW01-100716-WS-001-1 | CocW01 | Louisiana | 106-46-7 | p-Dichlorobenzene | 0 | mg/l | 0.01 | mg/l | N | [6 empty] | 29.2512 | -90.6619
2010-07-16 | Solid Waste | COCW01-100716-WS-001-1 | CocW01 | Louisiana | 106-46-7 | p-Dichlorobenzene | 0 | mg/l | 0.0022 | mg/l | N | [6 empty] | 29.2512 | -90.6619
2010-07-16 | Solid Waste | COCW01-100716-WS-001-1 | CocW01 | Louisiana | 107-06-2 | 1,2-Dichloroethane | 0 | mg/l | 0.0033 | mg/l | N | [6 empty] | 29.2512 | -90.6619
2010-07-16 | Solid Waste | COCW01-100716-WS-001-1 | CocW01 | Louisiana | 108-90-7 | Chlorobenzene | 0 | mg/l | 0.002 | mg/l | N | [6 empty] | 29.2512 | -90.6619
2010-07-16 | Solid Waste | COCW01-100716-WS-001-1 | CocW01 | Louisiana | 110-86-1 | Pyridine | 0 | mg/l | 0.029 | mg/l | N | [6 empty] | 29.2512 | -90.6619
2010-07-16 | Solid Waste | COCW01-100716-WS-001-1 | CocW01 | Louisiana | 118-74-1 | Hexachlorobenzene | 0 | mg/l | 0.01 | mg/l | N | [6 empty] | 29.2512 | -90.6619
2010-07-16 | Solid Waste | COCW01-100716-WS-001-1 | CocW01 | Louisiana | 121-14-2 | 2,4-Dinitrotoluene | 0 | mg/l | 0.01 | mg/l | N | [6 empty] | 29.2512 | -90.6619
2010-07-16 | Solid Waste | COCW01-100716-WS-001-1 | CocW01 | Louisiana | 127-18-4 | Tetrachloroethylene | 0 | mg/l | 0.0044 | mg/l | N | [6 empty] | 29.2512 | -90.6619
2010-07-16 | Solid Waste | COCW01-100716-WS-001-1 | CocW01 | Louisiana | 56-23-5 | Carbon tetrachloride | 0 | mg/l | 0.0034 | mg/l | N | [6 empty] | 29.2512 | -90.6619
2010-07-16 | Solid Waste | COCW01-100716-WS-001-1 | CocW01 | Louisiana | 67-66-3 | Chloroform | 0 | mg/l | 0.0025 | mg/l | N | [6 empty] | 29.2512 | -90.6619
2010-07-16 | Solid Waste | COCW01-100716-WS-001-1 | CocW01 | Louisiana | 67-72-1 | Hexachloroethane | 0 | mg/l | 0.022 | mg/l | N | [6 empty] | 29.2512 | -90.6619
2010-07-16 | Solid Waste | COCW01-100716-WS-001-1 | CocW01 | Louisiana | 71-43-2 | Benzene | 0 | mg/l | 0.0021 | mg/l | N | [6 empty] | 29.2512 | -90.6619
2010-07-16 | Solid Waste | COCW01-100716-WS-001-1 | CocW01 | Louisiana | 7439-92-1 | Lead | 0 | mg/l | 0.01 | mg/l | N | [6 empty] | 29.2512 | -90.6619
2010-07-16 | Solid Waste | COCW01-100716-WS-001-1 | CocW01 | Louisiana | 7439-97-6 | Mercury | 0 | mg/l | 0.00071 | mg/l | N | [6 empty] | 29.2512 | -90.6619
2010-07-16 | Solid Waste | COCW01-100716-WS-001-1 | CocW01 | Louisiana | 7440-22-4 | Silver | 0 | mg/l | 0.01 | mg/l | N | [6 empty] | 29.2512 | -90.6619
2010-07-16 | Solid Waste | COCW01-100716-WS-001-1 | CocW01 | Louisiana | 7440-38-2 | Arsenic | 0 | mg/l | 0.02 | mg/l | N | [6 empty] | 29.2512 | -90.6619
2010-07-16 | Solid Waste | COCW01-100716-WS-001-1 | CocW01 | Louisiana | 7440-39-3 | Barium | 0.1 | mg/l | 0.05 | mg/l | Y | [6 empty] | 29.2512 | -90.6619
2010-07-16 | Solid Waste | COCW01-100716-WS-001-1 | CocW01 | Louisiana | 7440-43-9 | Cadmium | 0 | mg/l | 0.01 | mg/l | N | [6 empty] | 29.2512 | -90.6619
2010-07-16 | Solid Waste | COCW01-100716-WS-001-1 | CocW01 | Louisiana | 7440-47-3 | Chromium | 0 | mg/l | 0.01 | mg/l | N | [6 empty] | 29.2512 | -90.6619
2010-07-16 | Solid Waste | COCW01-100716-WS-001-1 | CocW01 | Louisiana | 75-01-4 | Vinyl chloride | 0 | mg/l | 0.0028 | mg/l | N | [6 empty] | 29.2512 | -90.6619
2010-07-16 | Solid Waste | COCW01-100716-WS-001-1 | CocW01 | Louisiana | 75-35-4 | 1,1-Dichloroethylene | 0 | mg/l | 0.0029 | mg/l | N | [6 empty] | 29.2512 | -90.6619
2010-07-16 | Solid Waste | COCW01-100716-WS-001-1 | CocW01 | Louisiana | 7782-49-2 | Selenium | 0.022 | mg/l | 0.02 | mg/l | Y | [6 empty] | 29.2512 | -90.6619
2010-07-16 | Solid Waste | COCW01-100716-WS-001-1 | CocW01 | Louisiana | 78-93-3 | Methyl ethyl ketone | 0 | mg/l | 0.02 | mg/l | N | [6 empty] | 29.2512 | -90.6619
2010-07-16 | Solid Waste | COCW01-100716-WS-001-1 | CocW01 | Louisiana | 79-01-6 | Trichloroethylene | 0 | mg/l | 0.0024 | mg/l | N | [6 empty] | 29.2512 | -90.6619
2010-07-16 | Solid Waste | COCW01-100716-WS-001-1 | CocW01 | Louisiana | 87-68-3 | Hexachlorobutadiene | 0 | mg/l | 0.026 | mg/l | N | [6 empty] | 29.2512 | -90.6619
2010-07-16 | Solid Waste | COCW01-100716-WS-001-1 | CocW01 | Louisiana | 87-86-5 | Pentachlorophenol | 0 | mg/l | 0.1 | mg/l | N | [6 empty] | 29.2512 | -90.6619
2010-07-16 | Solid Waste | COCW01-100716-WS-001-1 | CocW01 | Louisiana | 88-06-2 | 2,4,6-Trichlorophenol | 0 | mg/l | 0.01 | mg/l | N | [6 empty] | 29.2512 | -90.6619
2010-07-16 | Solid Waste | COCW01-100716-WS-001-1 | CocW01 | Louisiana | 95-48-7 | o-Cresol | 0 | mg/l | 0.01 | mg/l | N | [6 empty] | 29.2512 | -90.6619
2010-07-16 | Solid Waste | COCW01-100716-WS-001-1 | CocW01 | Louisiana | 95-95-4 | 2,4,5-Trichlorophenol | 0 | mg/l | 0.01 | mg/l | N | [6 empty] | 29.2512 | -90.6619
2010-07-16 | Solid Waste | COCW01-100716-WS-001-1 | CocW01 | Louisiana | 98-95-3 | Nitrobenzene | 0 | mg/l | 0.01 | mg/l | N | [6 empty] | 29.2512 | -90.6619
2010-07-16 | Solid Waste | COCW01-100716-WS-001-1 | CocW01 | Louisiana | N/A | 3&4-Methylphenol | 0 | mg/l | 0.016 | mg/l | N | [6 empty] | 29.2512 | -90.6619
2010-07-27 | Solid Waste | GR01-100727-WS-001 | GR01 | Mississippi | 106-46-7 | p-Dichlorobenzene | 100 | ug/L | 100 | ug/L | N | [6 empty] | 30.4264 | -89.2751
2010-07-27 | Solid Waste | GR01-100727-WS-001 | GR01 | Mississippi | 107-06-2 | 1,2-Dichloroethane | 100 | ug/L | 100 | ug/L | N | [6 empty] | 30.4264 | -89.2751
2010-07-27 | Solid Waste | GR01-100727-WS-001 | GR01 | Mississippi | 108-90-7 | Chlorobenzene | 100 | ug/L | 100 | ug/L | N | [6 empty] | 30.4264 | -89.2751
2010-07-27 | Solid Waste | GR01-100727-WS-001 | GR01 | Mississippi | 110-86-1 | Pyridine | 5 | ug/L | 5 | ug/L | N | [6 empty] | 30.4264 | -89.2751
2010-07-27 | Solid Waste | GR01-100727-WS-001 | GR01 | Mississippi | 118-74-1 | Hexachlorobenzene | 5 | ug/L | 5 | ug/L | N | [6 empty] | 30.4264 | -89.2751
2010-07-27 | Solid Waste | GR01-100727-WS-001 | GR01 | Mississippi | 121-14-2 | 2,4-Dinitrotoluene | 5 | ug/L | 5 | ug/L | N | [6 empty] | 30.4264 | -89.2751
2010-07-27 | Solid Waste | GR01-100727-WS-001 | GR01 | Mississippi | 127-18-4 | Tetrachloroethylene | 100 | ug/L | 100 | ug/L | N | [6 empty] | 30.4264 | -89.2751
2010-07-27 | Solid Waste | GR01-100727-WS-001 | GR01 | Mississippi | 1319-77-3 | Cresol | 15 | ug/L | 15 | ug/L | N | [6 empty] | 30.4264 | -89.2751
2010-07-27 | Solid Waste | GR01-100727-WS-001 | GR01 | Mississippi | 56-23-5 | Carbon tetrachloride | 100 | ug/L | 100 | ug/L | N | [6 empty] | 30.4264 | -89.2751
2010-07-27 | Solid Waste | GR01-100727-WS-001 | GR01 | Mississippi | 67-66-3 | Chloroform | 100 | ug/L | 100 | ug/L | N | [6 empty] | 30.4264 | -89.2751
2010-07-27 | Solid Waste | GR01-100727-WS-001 | GR01 | Mississippi | 67-72-1 | Hexachloroethane | 5 | ug/L | 5 | ug/L | N | [6 empty] | 30.4264 | -89.2751
2010-07-27 | Solid Waste | GR01-100727-WS-001 | GR01 | Mississippi | 71-43-2 | Benzene | 100 | ug/L | 100 | ug/L | N | [6 empty] | 30.4264 | -89.2751
2010-07-27 | Solid Waste | GR01-100727-WS-001 | GR01 | Mississippi | 7439-97-6 | Mercury | 0.0002 | mg/L | 0.0002 | mg/L | N | [6 empty] | 30.4264 | -89.2751
2010-07-27 | Solid Waste | GR01-100727-WS-001 | GR01 | Mississippi | 7440-02-0 | Nickel | 0.05 | mg/L | 0.05 | mg/L | N | [6 empty] | 30.4264 | -89.2751
2010-07-27 | Solid Waste | GR01-100727-WS-001 | GR01 | Mississippi | 7440-22-4 | Silver | 0.05 | mg/L | 0.05 | mg/L | N | [6 empty] | 30.4264 | -89.2751
2010-07-27 | Solid Waste | GR01-100727-WS-001 | GR01 | Mississippi | 7440-38-2 | Arsenic | 0.05 | mg/L | 0.05 | mg/L | N | [6 empty] | 30.4264 | -89.2751
2010-07-27 | Solid Waste | GR01-100727-WS-001 | GR01 | Mississippi | 7440-39-3 | Barium | 0.03 | mg/L | 0.05 | mg/L | Y | [6 empty] | 30.4264 | -89.2751
2010-07-27 | Solid Waste | GR01-100727-WS-001 | GR01 | Mississippi | 7440-43-9 | Cadmium | 0.05 | mg/L | 0.05 | mg/L | N | [6 empty] | 30.4264 | -89.2751
2010-07-27 | Solid Waste | GR01-100727-WS-001 | GR01 | Mississippi | 7440-47-3 | Chromium | 0.05 | mg/L | 0.05 | mg/L | N | [6 empty] | 30.4264 | -89.2751
2010-07-27 | Solid Waste | GR01-100727-WS-001 | GR01 | Mississippi | 7440-50-8 | Copper | 0.05 | mg/L | 0.05 | mg/L | N | [6 empty] | 30.4264 | -89.2751
2010-07-27 | Solid Waste | GR01-100727-WS-001 | GR01 | Mississippi | 7440-66-6 | Zinc | 0.05 | mg/L | 0.05 | mg/L | N | [6 empty] | 30.4264 | -89.2751
2010-07-27 | Solid Waste | GR01-100727-WS-001 | GR01 | Mississippi | 75-01-4 | Vinyl chloride | 100 | ug/L | 100 | ug/L | N | [6 empty] | 30.4264 | -89.2751
2010-07-27 | Solid Waste | GR01-100727-WS-001 | GR01 | Mississippi | 75-35-4 | 1,1-Dichloroethylene | 100 | ug/L | 100 | ug/L | N | [6 empty] | 30.4264 | -89.2751
2010-07-27 | Solid Waste | GR01-100727-WS-001 | GR01 | Mississippi | 7782-49-2 | Selenium | 0.05 | mg/L | 0.05 | mg/L | N | [6 empty] | 30.4264 | -89.2751
2010-07-27 | Solid Waste | GR01-100727-WS-001 | GR01 | Mississippi | 78-93-3 | 2-Butanone | 200 | ug/L | 200 | ug/L | N | [6 empty] | 30.4264 | -89.2751
2010-07-27 | Solid Waste | GR01-100727-WS-001 | GR01 | Mississippi | 79-01-6 | Trichloroethylene | 100 | ug/L | 100 | ug/L | N | [6 empty] | 30.4264 | -89.2751
2010-07-27 | Solid Waste | GR01-100727-WS-001 | GR01 | Mississippi | 87-68-3 | Hexachlorobutadiene | 5 | ug/L | 5 | ug/L | N | [6 empty] | 30.4264 | -89.2751
2010-07-27 | Solid Waste | GR01-100727-WS-001 | GR01 | Mississippi | 87-86-5 | Pentachlorophenol | 5 | ug/L | 5 | ug/L | N | [6 empty] | 30.4264 | -89.2751
2010-07-27 | Solid Waste | GR01-100727-WS-001 | GR01 | Mississippi | 88-06-2 | 2,4,6-Trichlorophenol | 5 | ug/L | 5 | ug/L | N | [6 empty] | 30.4264 | -89.2751
2010-07-27 | Solid Waste | GR01-100727-WS-001 | GR01 | Mississippi | 95-95-4 | 2,4,5-Trichlorophenol | 5 | ug/L | 5 | ug/L | N | [6 empty] | 30.4264 | -89.2751
2010-07-27 | Solid Waste | GR01-100727-WS-001 | GR01 | Mississippi | 98-95-3 | Nitrobenzene | 5 | ug/L | 5 | ug/L | N | [6 empty] | 30.4264 | -89.2751
2010-07-28 | Solid Waste | TH01-100728-WS-001 | TH01 | Alabama | 106-46-7 | p-Dichlorobenzene | 100 | ug/L | 100 | ug/L | N | [6 empty] | 30.5559 | -88.1526
2010-07-28 | Solid Waste | TH01-100728-WS-001 | TH01 | Alabama | 107-06-2 | 1,2-Dichloroethane | 100 | ug/L | 100 | ug/L | N | [6 empty] | 30.5559 | -88.1526
2010-07-28 | Solid Waste | TH01-100728-WS-001 | TH01 | Alabama | 108-90-7 | Chlorobenzene | 100 | ug/L | 100 | ug/L | N | [6 empty] | 30.5559 | -88.1526
2010-07-28 | Solid Waste | TH01-100728-WS-001 | TH01 | Alabama | 110-86-1 | Pyridine | 5 | ug/L | 5 | ug/L | N | [6 empty] | 30.5559 | -88.1526
2010-07-28 | Solid Waste | TH01-100728-WS-001 | TH01 | Alabama | 118-74-1 | Hexachlorobenzene | 5 | ug/L | 5 | ug/L | N | [6 empty] | 30.5559 | -88.1526
2010-07-28 | Solid Waste | TH01-100728-WS-001 | TH01 | Alabama | 121-14-2 | 2,4-Dinitrotoluene | 5 | ug/L | 5 | ug/L | N | [6 empty] | 30.5559 | -88.1526
2010-07-28 | Solid Waste | TH01-100728-WS-001 | TH01 | Alabama | 127-18-4 | Tetrachloroethylene | 100 | ug/L | 100 | ug/L | N | [6 empty] | 30.5559 | -88.1526
2010-07-28 | Solid Waste | TH01-100728-WS-001 | TH01 | Alabama | 1319-77-3 | Cresol | 15 | ug/L | 15 | ug/L | N | [6 empty] | 30.5559 | -88.1526
2010-07-28 | Solid Waste | TH01-100728-WS-001 | TH01 | Alabama | 56-23-5 | Carbon tetrachloride | 100 | ug/L | 100 | ug/L | N | [6 empty] | 30.5559 | -88.1526
2010-07-28 | Solid Waste | TH01-100728-WS-001 | TH01 | Alabama | 67-66-3 | Chloroform | 100 | ug/L | 100 | ug/L | N | [6 empty] | 30.5559 | -88.1526
2010-07-28 | Solid Waste | TH01-100728-WS-001 | TH01 | Alabama | 67-72-1 | Hexachloroethane | 5 | ug/L | 5 | ug/L | N | [6 empty] | 30.5559 | -88.1526
2010-07-28 | Solid Waste | TH01-100728-WS-001 | TH01 | Alabama | 71-43-2 | Benzene | 100 | ug/L | 100 | ug/L | N | [6 empty] | 30.5559 | -88.1526
2010-07-28 | Solid Waste | TH01-100728-WS-001 | TH01 | Alabama | 7439-92-1 | Lead | 0.06 | mg/L | 0.05 | mg/L | Y | [6 empty] | 30.5559 | -88.1526
2010-07-28 | Solid Waste | TH01-100728-WS-001 | TH01 | Alabama | 7439-97-6 | Mercury | 0.0002 | mg/L | 0.0002 | mg/L | N | [6 empty] | 30.5559 | -88.1526
2010-07-28 | Solid Waste | TH01-100728-WS-001 | TH01 | Alabama | 7440-02-0 | Nickel | 0.05 | mg/L | 0.05 | mg/L | N | [6 empty] | 30.5559 | -88.1526
2010-07-28 | Solid Waste | TH01-100728-WS-001 | TH01 | Alabama | 7440-22-4 | Silver | 0.05 | mg/L | 0.05 | mg/L | N | [6 empty] | 30.5559 | -88.1526
2010-07-28 | Solid Waste | TH01-100728-WS-001 | TH01 | Alabama | 7440-38-2 | Arsenic | 0.05 | mg/L | 0.05 | mg/L | N | [6 empty] | 30.5559 | -88.1526
2010-07-28 | Solid Waste | TH01-100728-WS-001 | TH01 | Alabama | 7440-39-3 | Barium | 0.02 | mg/L | 0.05 | mg/L | Y | [6 empty] | 30.5559 | -88.1526
2010-07-28 | Solid Waste | TH01-100728-WS-001 | TH01 | Alabama | 7440-43-9 | Cadmium | 0.05 | mg/L | 0.05 | mg/L | N | [6 empty] | 30.5559 | -88.1526
2010-07-28 | Solid Waste | TH01-100728-WS-001 | TH01 | Alabama | 7440-47-3 | Chromium | 0.05 | mg/L | 0.05 | mg/L | N | [6 empty] | 30.5559 | -88.1526
2010-07-28 | Solid Waste | TH01-100728-WS-001 | TH01 | Alabama | 7440-50-8 | Copper | 0.05 | mg/L | 0.05 | mg/L | N | [6 empty] | 30.5559 | -88.1526
2010-07-28 | Solid Waste | TH01-100728-WS-001 | TH01 | Alabama | 7440-66-6 | Zinc | 0.05 | mg/L | 0.05 | mg/L | N | [6 empty] | 30.5559 | -88.1526
2010-07-28 | Solid Waste | TH01-100728-WS-001 | TH01 | Alabama | 75-01-4 | Vinyl chloride | 100 | ug/L | 100 | ug/L | N | [6 empty] | 30.5559 | -88.1526
2010-07-28 | Solid Waste | TH01-100728-WS-001 | TH01 | Alabama | 75-35-4 | 1,1-Dichloroethylene | 100 | ug/L | 100 | ug/L | N | [6 empty] | 30.5559 | -88.1526
2010-07-28 | Solid Waste | TH01-100728-WS-001 | TH01 | Alabama | 7782-49-2 | Selenium | 0.05 | mg/L | 0.05 | mg/L | N | [6 empty] | 30.5559 | -88.1526
2010-07-28 | Solid Waste | TH01-100728-WS-001 | TH01 | Alabama | 78-93-3 | 2-Butanone | 200 | ug/L | 200 | ug/L | N | [6 empty] | 30.5559 | -88.1526
2010-07-28 | Solid Waste | TH01-100728-WS-001 | TH01 | Alabama | 79-01-6 | Trichloroethylene | 100 | ug/L | 100 | ug/L | N | [6 empty] | 30.5559 | -88.1526
2010-07-28 | Solid Waste | TH01-100728-WS-001 | TH01 | Alabama | 87-68-3 | Hexachlorobutadiene | 5 | ug/L | 5 | ug/L | N | [6 empty] | 30.5559 | -88.1526
2010-07-28 | Solid Waste | TH01-100728-WS-001 | TH01 | Alabama | 87-86-5 | Pentachlorophenol | 5 | ug/L | 5 | ug/L | N | [6 empty] | 30.5559 | -88.1526
2010-07-28 | Solid Waste | TH01-100728-WS-001 | TH01 | Alabama | 88-06-2 | 2,4,6-Trichlorophenol | 5 | ug/L | 5 | ug/L | N | [6 empty] | 30.5559 | -88.1526
2010-07-28 | Solid Waste | TH01-100728-WS-001 | TH01 | Alabama | 95-95-4 | 2,4,5-Trichlorophenol | 5 | ug/L | 5 | ug/L | N | [6 empty] | 30.5559 | -88.1526
2010-07-28 | Solid Waste | TH01-100728-WS-001 | TH01 | Alabama | 98-95-3 | Nitrobenzene | 5 | ug/L | 5 | ug/L | N | [6 empty] | 30.5559 | -88.1526
2010-07-28 | Solid Waste | TS01-100728-WS-001 | TS01 | Alabama | 106-46-7 | p-Dichlorobenzene | 100 | ug/L | 100 | ug/L | N | [6 empty] | 30.5279 | -88.1077
2010-07-28 | Solid Waste | TS01-100728-WS-001 | TS01 | Alabama | 107-06-2 | 1,2-Dichloroethane | 100 | ug/L | 100 | ug/L | N | [6 empty] | 30.5279 | -88.1077
2010-07-28 | Solid Waste | TS01-100728-WS-001 | TS01 | Alabama | 108-90-7 | Chlorobenzene | 100 | ug/L | 100 | ug/L | N | [6 empty] | 30.5279 | -88.1077
2010-07-28 | Solid Waste | TS01-100728-WS-001 | TS01 | Alabama | 110-86-1 | Pyridine | 5 | ug/L | 5 | ug/L | N | [6 empty] | 30.5279 | -88.1077
2010-07-28 | Solid Waste | TS01-100728-WS-001 | TS01 | Alabama | 118-74-1 | Hexachlorobenzene | 5 | ug/L | 5 | ug/L | N | [6 empty] | 30.5279 | -88.1077
2010-07-28 | Solid Waste | TS01-100728-WS-001 | TS01 | Alabama | 121-14-2 | 2,4-Dinitrotoluene | 5 | ug/L | 5 | ug/L | N | [6 empty] | 30.5279 | -88.1077
2010-07-28 | Solid Waste | TS01-100728-WS-001 | TS01 | Alabama | 127-18-4 | Tetrachloroethylene | 100 | ug/L | 100 | ug/L | N | [6 empty] | 30.5279 | -88.1077
2010-07-28 | Solid Waste | TS01-100728-WS-001 | TS01 | Alabama | 1319-77-3 | Cresol | 15 | ug/L | 15 | ug/L | N | [6 empty] | 30.5279 | -88.1077
2010-07-28 | Solid Waste | TS01-100728-WS-001 | TS01 | Alabama | 56-23-5 | Carbon tetrachloride | 100 | ug/L | 100 | ug/L | N | [6 empty] | 30.5279 | -88.1077
2010-07-28 | Solid Waste | TS01-100728-WS-001 | TS01 | Alabama | 67-66-3 | Chloroform | 100 | ug/L | 100 | ug/L | N | [6 empty] | 30.5279 | -88.1077
2010-07-28 | Solid Waste | TS01-100728-WS-001 | TS01 | Alabama | 67-72-1 | Hexachloroethane | 5 | ug/L | 5 | ug/L | N | [6 empty] | 30.5279 | -88.1077
2010-07-28 | Solid Waste | TS01-100728-WS-001 | TS01 | Alabama | 71-43-2 | Benzene | 100 | ug/L | 100 | ug/L | N | [6 empty] | 30.5279 | -88.1077
2010-07-28 | Solid Waste | TS01-100728-WS-001 | TS01 | Alabama | 7439-97-6 | Mercury | 0.0002 | mg/L | 0.0002 | mg/L | N | [6 empty] | 30.5279 | -88.1077
2010-07-28 | Solid Waste | TS01-100728-WS-001 | TS01 | Alabama | 7440-02-0 | Nickel | 0.05 | mg/L | 0.05 | mg/L | N | [6 empty] | 30.5279 | -88.1077
2010-07-28 | Solid Waste | TS01-100728-WS-001 | TS01 | Alabama | 7440-22-4 | Silver | 0.05 | mg/L | 0.05 | mg/L | N | [6 empty] | 30.5279 | -88.1077
2010-07-28 | Solid Waste | TS01-100728-WS-001 | TS01 | Alabama | 7440-38-2 | Arsenic | 0.05 | mg/L | 0.05 | mg/L | N | [6 empty] | 30.5279 | -88.1077
2010-07-28 | Solid Waste | TS01-100728-WS-001 | TS01 | Alabama | 7440-39-3 | Barium | 0.16 | mg/L | 0.05 | mg/L | Y | [6 empty] | 30.5279 | -88.1077
2010-07-28 | Solid Waste | TS01-100728-WS-001 | TS01 | Alabama | 7440-43-9 | Cadmium | 0.05 | mg/L | 0.05 | mg/L | N | [6 empty] | 30.5279 | -88.1077
2010-07-28 | Solid Waste | TS01-100728-WS-001 | TS01 | Alabama | 7440-47-3 | Chromium | 0.05 | mg/L | 0.05 | mg/L | N | [6 empty] | 30.5279 | -88.1077
2010-07-28 | Solid Waste | TS01-100728-WS-001 | TS01 | Alabama | 7440-50-8 | Copper | 0.05 | mg/L | 0.05 | mg/L | N | [6 empty] | 30.5279 | -88.1077
2010-07-28 | Solid Waste | TS01-100728-WS-001 | TS01 | Alabama | 7440-66-6 | Zinc | 0.66 | mg/L | 0.05 | mg/L | Y | [6 empty] | 30.5279 | -88.1077
2010-07-28 | Solid Waste | TS01-100728-WS-001 | TS01 | Alabama | 75-01-4 | Vinyl chloride | 100 | ug/L | 100 | ug/L | N | [6 empty] | 30.5279 | -88.1077
2010-07-28 | Solid Waste | TS01-100728-WS-001 | TS01 | Alabama | 75-35-4 | 1,1-Dichloroethylene | 100 | ug/L | 100 | ug/L | N | [6 empty] | 30.5279 | -88.1077
2010-07-28 | Solid Waste | TS01-100728-WS-001 | TS01 | Alabama | 7782-49-2 | Selenium | 0.05 | mg/L | 0.05 | mg/L | N | [6 empty] | 30.5279 | -88.1077
2010-07-28 | Solid Waste | TS01-100728-WS-001 | TS01 | Alabama | 78-93-3 | 2-Butanone | 200 | ug/L | 200 | ug/L | N | [6 empty] | 30.5279 | -88.1077
2010-07-28 | Solid Waste | TS01-100728-WS-001 | TS01 | Alabama | 79-01-6 | Trichloroethylene | 100 | ug/L | 100 | ug/L | N | [6 empty] | 30.5279 | -88.1077
2010-07-28 | Solid Waste | TS01-100728-WS-001 | TS01 | Alabama | 87-68-3 | Hexachlorobutadiene | 5 | ug/L | 5 | ug/L | N | [6 empty] | 30.5279 | -88.1077
2010-07-28 | Solid Waste | TS01-100728-WS-001 | TS01 | Alabama | 87-86-5 | Pentachlorophenol | 5 | ug/L | 5 | ug/L | N | [6 empty] | 30.5279 | -88.1077
2010-07-28 | Solid Waste | TS01-100728-WS-001 | TS01 | Alabama | 88-06-2 | 2,4,6-Trichlorophenol | 5 | ug/L | 5 | ug/L | N | [6 empty] | 30.5279 | -88.1077
2010-07-28 | Solid Waste | TS01-100728-WS-001 | TS01 | Alabama | 95-95-4 | 2,4,5-Trichlorophenol | 5 | ug/L | 5 | ug/L | N | [6 empty] | 30.5279 | -88.1077
2010-07-28 | Solid Waste | TS01-100728-WS-001 | TS01 | Alabama | 98-95-3 | Nitrobenzene | 5 | ug/L | 5 | ug/L | N | [6 empty] | 30.5279 | -88.1077
2010-07-28 | Solid Waste | VENW01-100728-WS-001-1 | VenW01 | Louisiana | 106-46-7 | p-Dichlorobenzene | 0 | mg/l | 0.013 | mg/l | N | [6 empty] | 29.2558 | -89.3626
2010-07-28 | Solid Waste | VENW01-100728-WS-001-1 | VenW01 | Louisiana | 107-06-2 | 1,2-Dichloroethane | 0 | mg/l | 0.0062 | mg/l | N | [6 empty] | 29.2558 | -89.3626
2010-07-28 | Solid Waste | VENW01-100728-WS-001-1 | VenW01 | Louisiana | 108-90-7 | Chlorobenzene | 0 | mg/l | 0.0056 | mg/l | N | [6 empty] | 29.2558 | -89.3626
2010-07-28 | Solid Waste | VENW01-100728-WS-001-1 | VenW01 | Louisiana | 110-86-1 | Pyridine | 0 | mg/l | 0.0099 | mg/l | N | [6 empty] | 29.2558 | -89.3626
2010-07-28 | Solid Waste | VENW01-100728-WS-001-1 | VenW01 | Louisiana | 118-74-1 | Hexachlorobenzene | 0 | mg/l | 0.013 | mg/l | N | [6 empty] | 29.2558 | -89.3626
2010-07-28 | Solid Waste | VENW01-100728-WS-001-1 | VenW01 | Louisiana | 121-14-2 | 2,4-Dinitrotoluene | 0 | mg/l | 0.014 | mg/l | N | [6 empty] | 29.2558 | -89.3626
2010-07-28 | Solid Waste | VENW01-100728-WS-001-1 | VenW01 | Louisiana | 127-18-4 | Tetrachloroethylene | 0 | mg/l | 0.0091 | mg/l | N | [6 empty] | 29.2558 | -89.3626
2010-07-28 | Solid Waste | VENW01-100728-WS-001-1 | VenW01 | Louisiana | 56-23-5 | Carbon tetrachloride | 0 | mg/l | 0.0066 | mg/l | N | [6 empty] | 29.2558 | -89.3626
2010-07-28 | Solid Waste | VENW01-100728-WS-001-1 | VenW01 | Louisiana | 67-66-3 | Chloroform | 0 | mg/l | 0.0064 | mg/l | N | [6 empty] | 29.2558 | -89.3626
2010-07-28 | Solid Waste | VENW01-100728-WS-001-1 | VenW01 | Louisiana | 67-72-1 | Hexachloroethane | 0 | mg/l | 0.0097 | mg/l | N | [6 empty] | 29.2558 | -89.3626
2010-07-28 | Solid Waste | VENW01-100728-WS-001-1 | VenW01 | Louisiana | 71-43-2 | Benzene | 0 | mg/l | 0.005 | mg/l | N | [6 empty] | 29.2558 | -89.3626
2010-07-28 | Solid Waste | VENW01-100728-WS-001-1 | VenW01 | Louisiana | 7439-92-1 | Lead | 0.0032 | mg/l | 0.0017 | mg/l | Y | [6 empty] | 29.2558 | -89.3626
2010-07-28 | Solid Waste | VENW01-100728-WS-001-1 | VenW01 | Louisiana | 7439-97-6 | Mercury | 0 | mg/l | 0.0005 | mg/l | N | [6 empty] | 29.2558 | -89.3626
2010-07-28 | Solid Waste | VENW01-100728-WS-001-1 | VenW01 | Louisiana | 7440-22-4 | Silver | 0 | mg/l | 0.0008 | mg/l | N | [6 empty] | 29.2558 | -89.3626
2010-07-28 | Solid Waste | VENW01-100728-WS-001-1 | VenW01 | Louisiana | 7440-38-2 | Arsenic | 0.011 | mg/l | 0.002 | mg/l | Y | [6 empty] | 29.2558 | -89.3626
2010-07-28 | Solid Waste | VENW01-100728-WS-001-1 | VenW01 | Louisiana | 7440-39-3 | Barium | 0.21 | mg/l | 0.0027 | mg/l | Y | [6 empty] | 29.2558 | -89.3626
2010-07-28 | Solid Waste | VENW01-100728-WS-001-1 | VenW01 | Louisiana | 7440-43-9 | Cadmium | 0 | mg/l | 0.0003 | mg/l | N | [6 empty] | 29.2558 | -89.3626
2010-07-28 | Solid Waste | VENW01-100728-WS-001-1 | VenW01 | Louisiana | 7440-47-3 | Chromium | 0 | mg/l | 0.0019 | mg/l | N | [6 empty] | 29.2558 | -89.3626
2010-07-28 | Solid Waste | VENW01-100728-WS-001-1 | VenW01 | Louisiana | 75-01-4 | Vinyl chloride | 0 | mg/l | 0.01 | mg/l | N | [6 empty] | 29.2558 | -89.3626
2010-07-28 | Solid Waste | VENW01-100728-WS-001-1 | VenW01 | Louisiana | 75-35-4 | 1,1-Dichloroethylene | 0 | mg/l | 0.005 | mg/l | N | [6 empty] | 29.2558 | -89.3626
2010-07-28 | Solid Waste | VENW01-100728-WS-001-1 | VenW01 | Louisiana | 7782-49-2 | Selenium | 0.0098 | mg/l | 0.0032 | mg/l | Y | [6 empty] | 29.2558 | -89.3626
2010-07-28 | Solid Waste | VENW01-100728-WS-001-1 | VenW01 | Louisiana | 78-93-3 | Methyl ethyl ketone | 0 | mg/l | 0.039 | mg/l | N | [6 empty] | 29.2558 | -89.3626
2010-07-28 | Solid Waste | VENW01-100728-WS-001-1 | VenW01 | Louisiana | 79-01-6 | Trichloroethylene | 0 | mg/l | 0.0052 | mg/l | N | [6 empty] | 29.2558 | -89.3626
2010-07-28 | Solid Waste | VENW01-100728-WS-001-1 | VenW01 | Louisiana | 87-68-3 | Hexachlorobutadiene | 0 | mg/l | 0.011 | mg/l | N | [6 empty] | 29.2558 | -89.3626
2010-07-28 | Solid Waste | VENW01-100728-WS-001-1 | VenW01 | Louisiana | 87-86-5 | Pentachlorophenol | 0 | mg/l | 0.13 | mg/l | N | [6 empty] | 29.2558 | -89.3626
2010-07-28 | Solid Waste | VENW01-100728-WS-001-1 | VenW01 | Louisiana | 88-06-2 | 2,4,6-Trichlorophenol | 0 | mg/l | 0.011 | mg/l | N | [6 empty] | 29.2558 | -89.3626
2010-07-28 | Solid Waste | VENW01-100728-WS-001-1 | VenW01 | Louisiana | 95-48-7 | o-Cresol | 0 | mg/l | 0.0083 | mg/l | N | [6 empty] | 29.2558 | -89.3626
2010-07-28 | Solid Waste | VENW01-100728-WS-001-1 | VenW01 | Louisiana | 95-95-4 | 2,4,5-Trichlorophenol | 0 | mg/l | 0.012 | mg/l | N | [6 empty] | 29.2558 | -89.3626
2010-07-28 | Solid Waste | VENW01-100728-WS-001-1 | VenW01 | Louisiana | 98-95-3 | Nitrobenzene | 0 | mg/l | 0.017 | mg/l | N | [6 empty] | 29.2558 | -89.3626
2010-07-28 | Solid Waste | VENW01-100728-WS-001-1 | VenW01 | Louisiana | N/A | 3&4-Methylphenol | 0 | mg/l | 0.016 | mg/l | N | [6 empty] | 29.2558 | -89.3626
2010-07-29 | Solid Waste | GRAW01-100729-WS-001-1 | GraW01 | Louisiana | 106-46-7 | p-Dichlorobenzene | 0 | mg/l | 0.013 | mg/l | N | [6 empty] | 29.2368 | -89.9959
2010-07-29 | Solid Waste | GRAW01-100729-WS-001-1 | GraW01 | Louisiana | 107-06-2 | 1,2-Dichloroethane | 0 | mg/l | 0.0062 | mg/l | N | [6 empty] | 29.2368 | -89.9959
2010-07-29 | Solid Waste | GRAW01-100729-WS-001-1 | GraW01 | Louisiana | 108-90-7 | Chlorobenzene | 0 | mg/l | 0.0056 | mg/l | N | [6 empty] | 29.2368 | -89.9959
2010-07-29 | Solid Waste | GRAW01-100729-WS-001-1 | GraW01 | Louisiana | 110-86-1 | Pyridine | 0 | mg/l | 0.0099 | mg/l | N | [6 empty] | 29.2368 | -89.9959
2010-07-29 | Solid Waste | GRAW01-100729-WS-001-1 | GraW01 | Louisiana | 118-74-1 | Hexachlorobenzene | 0 | mg/l | 0.013 | mg/l | N | [6 empty] | 29.2368 | -89.9959
2010-07-29 | Solid Waste | GRAW01-100729-WS-001-1 | GraW01 | Louisiana | 121-14-2 | 2,4-Dinitrotoluene | 0 | mg/l | 0.014 | mg/l | N | [6 empty] | 29.2368 | -89.9959
2010-07-29 | Solid Waste | GRAW01-100729-WS-001-1 | GraW01 | Louisiana | 127-18-4 | Tetrachloroethylene | 0 | mg/l | 0.0091 | mg/l | N | [6 empty] | 29.2368 | -89.9959
2010-07-29 | Solid Waste | GRAW01-100729-WS-001-1 | GraW01 | Louisiana | 56-23-5 | Carbon tetrachloride | 0 | mg/l | 0.0066 | mg/l | N | [6 empty] | 29.2368 | -89.9959
2010-07-29 | Solid Waste | GRAW01-100729-WS-001-1 | GraW01 | Louisiana | 67-66-3 | Chloroform | 0 | mg/l | 0.0064 | mg/l | N | [6 empty] | 29.2368 | -89.9959
2010-07-29 | Solid Waste | GRAW01-100729-WS-001-1 | GraW01 | Louisiana | 67-72-1 | Hexachloroethane | 0 | mg/l | 0.0097 | mg/l | N | [6 empty] | 29.2368 | -89.9959
2010-07-29 | Solid Waste | GRAW01-100729-WS-001-1 | GraW01 | Louisiana | 71-43-2 | Benzene | 0 | mg/l | 0.005 | mg/l | N | [6 empty] | 29.2368 | -89.9959
2010-07-29 | Solid Waste | GRAW01-100729-WS-001-1 | GraW01 | Louisiana | 7439-92-1 | Lead | 0.0022 | mg/l | 0.0017 | mg/l | Y | [6 empty] | 29.2368 | -89.9959
2010-07-29 | Solid Waste | GRAW01-100729-WS-001-1 | GraW01 | Louisiana | 7439-97-6 | Mercury | 0 | mg/l | 0.0005 | mg/l | N | [6 empty] | 29.2368 | -89.9959
2010-07-29 | Solid Waste | GRAW01-100729-WS-001-1 | GraW01 | Louisiana | 7440-22-4 | Silver | 0 | mg/l | 0.0008 | mg/l | N | [6 empty] | 29.2368 | -89.9959
2010-07-29 | Solid Waste | GRAW01-100729-WS-001-1 | GraW01 | Louisiana | 7440-38-2 | Arsenic | 0.011 | mg/l | 0.002 | mg/l | Y | [6 empty] | 29.2368 | -89.9959
2010-07-29 | Solid Waste | GRAW01-100729-WS-001-1 | GraW01 | Louisiana | 7440-39-3 | Barium | 0.077 | mg/l | 0.0027 | mg/l | Y | [6 empty] | 29.2368 | -89.9959
2010-07-29 | Solid Waste | GRAW01-100729-WS-001-1 | GraW01 | Louisiana | 7440-43-9 | Cadmium | 0 | mg/l | 0.0003 | mg/l | N | [6 empty] | 29.2368 | -89.9959
2010-07-29 | Solid Waste | GRAW01-100729-WS-001-1 | GraW01 | Louisiana | 7440-47-3 | Chromium | 0 | mg/l | 0.0019 | mg/l | N | [6 empty] | 29.2368 | -89.9959
2010-07-29 | Solid Waste | GRAW01-100729-WS-001-1 | GraW01 | Louisiana | 75-01-4 | Vinyl chloride | 0 | mg/l | 0.01 | mg/l | N | [6 empty] | 29.2368 | -89.9959
2010-07-29 | Solid Waste | GRAW01-100729-WS-001-1 | GraW01 | Louisiana | 75-35-4 | 1,1-Dichloroethylene | 0 | mg/l | 0.005 | mg/l | N | [6 empty] | 29.2368 | -89.9959
2010-07-29 | Solid Waste | GRAW01-100729-WS-001-1 | GraW01 | Louisiana | 7782-49-2 | Selenium | 0.0072 | mg/l | 0.0032 | mg/l | Y | [6 empty] | 29.2368 | -89.9959
2010-07-29 | Solid Waste | GRAW01-100729-WS-001-1 | GraW01 | Louisiana | 78-93-3 | Methyl ethyl ketone | 0 | mg/l | 0.039 | mg/l | N | [6 empty] | 29.2368 | -89.9959
2010-07-29 | Solid Waste | GRAW01-100729-WS-001-1 | GraW01 | Louisiana | 79-01-6 | Trichloroethylene | 0 | mg/l | 0.0052 | mg/l | N | [6 empty] | 29.2368 | -89.9959
2010-07-29 | Solid Waste | GRAW01-100729-WS-001-1 | GraW01 | Louisiana | 87-68-3 | Hexachlorobutadiene | 0 | mg/l | 0.011 | mg/l | N | [6 empty] | 29.2368 | -89.9959
2010-07-29 | Solid Waste | GRAW01-100729-WS-001-1 | GraW01 | Louisiana | 87-86-5 | Pentachlorophenol | 0 | mg/l | 0.13 | mg/l | N | [6 empty] | 29.2368 | -89.9959
2010-07-29 | Solid Waste | GRAW01-100729-WS-001-1 | GraW01 | Louisiana | 88-06-2 | 2,4,6-Trichlorophenol | 0 | mg/l | 0.011 | mg/l | N | [6 empty] | 29.2368 | -89.9959
2010-07-29 | Solid Waste | GRAW01-100729-WS-001-1 | GraW01 | Louisiana | 95-48-7 | o-Cresol | 0 | mg/l | 0.0083 | mg/l | N | [6 empty] | 29.2368 | -89.9959
2010-07-29 | Solid Waste | GRAW01-100729-WS-001-1 | GraW01 | Louisiana | 95-95-4 | 2,4,5-Trichlorophenol | 0 | mg/l | 0.012 | mg/l | N | [6 empty] | 29.2368 | -89.9959
2010-07-29 | Solid Waste | GRAW01-100729-WS-001-1 | GraW01 | Louisiana | 98-95-3 | Nitrobenzene | 0 | mg/l | 0.017 | mg/l | N | [6 empty] | 29.2368 | -89.9959
2010-07-29 | Solid Waste | GRAW01-100729-WS-001-1 | GraW01 | Louisiana | N/A | 3&4-Methylphenol | 0 | mg/l | 0.016 | mg/l | N | [6 empty] | 29.2368 | -89.9959
2010-07-30 | Solid Waste | FOUW01-100730-WS-001-1 | FouW01 | Louisiana | 106-46-7 | p-Dichlorobenzene | 0 | mg/l | 0.01 | mg/l | N | [6 empty] | 29.1393 | -90.2081
2010-07-30 | Solid Waste | FOUW01-100730-WS-001-1 | FouW01 | Louisiana | 106-46-7 | p-Dichlorobenzene | 0.0065 | mg/l | 0.0022 | mg/l | Y | [6 empty] | 29.1393 | -90.2081
2010-07-30 | Solid Waste | FOUW01-100730-WS-001-1 | FouW01 | Louisiana | 107-06-2 | 1,2-Dichloroethane | 0 | mg/l | 0.0033 | mg/l | N | [6 empty] | 29.1393 | -90.2081
2010-07-30 | Solid Waste | FOUW01-100730-WS-001-1 | FouW01 | Louisiana | 108-90-7 | Chlorobenzene | 0 | mg/l | 0.002 | mg/l | N | [6 empty] | 29.1393 | -90.2081
2010-07-30 | Solid Waste | FOUW01-100730-WS-001-1 | FouW01 | Louisiana | 110-86-1 | Pyridine | 0 | mg/l | 0.029 | mg/l | N | [6 empty] | 29.1393 | -90.2081
2010-07-30 | Solid Waste | FOUW01-100730-WS-001-1 | FouW01 | Louisiana | 118-74-1 | Hexachlorobenzene | 0 | mg/l | 0.01 | mg/l | N | [6 empty] | 29.1393 | -90.2081
2010-07-30 | Solid Waste | FOUW01-100730-WS-001-1 | FouW01 | Louisiana | 121-14-2 | 2,4-Dinitrotoluene | 0 | mg/l | 0.01 | mg/l | N | [6 empty] | 29.1393 | -90.2081
2010-07-30 | Solid Waste | FOUW01-100730-WS-001-1 | FouW01 | Louisiana | 127-18-4 | Tetrachloroethylene | 0 | mg/l | 0.0044 | mg/l | N | [6 empty] | 29.1393 | -90.2081
2010-07-30 | Solid Waste | FOUW01-100730-WS-001-1 | FouW01 | Louisiana | 56-23-5 | Carbon tetrachloride | 0 | mg/l | 0.0034 | mg/l | N | [6 empty] | 29.1393 | -90.2081
2010-07-30 | Solid Waste | FOUW01-100730-WS-001-1 | FouW01 | Louisiana | 67-66-3 | Chloroform | 0 | mg/l | 0.0025 | mg/l | N | [6 empty] | 29.1393 | -90.2081
2010-07-30 | Solid Waste | FOUW01-100730-WS-001-1 | FouW01 | Louisiana | 67-72-1 | Hexachloroethane | 0 | mg/l | 0.022 | mg/l | N | [6 empty] | 29.1393 | -90.2081
2010-07-30 | Solid Waste | FOUW01-100730-WS-001-1 | FouW01 | Louisiana | 71-43-2 | Benzene | 0 | mg/l | 0.0021 | mg/l | N | [6 empty] | 29.1393 | -90.2081
2010-07-30 | Solid Waste | FOUW01-100730-WS-001-1 | FouW01 | Louisiana | 7439-92-1 | Lead | 0.024 | mg/l | 0.01 | mg/l | Y | [6 empty] | 29.1393 | -90.2081
2010-07-30 | Solid Waste | FOUW01-100730-WS-001-1 | FouW01 | Louisiana | 7439-97-6 | Mercury | 0 | mg/l | 0.00071 | mg/l | N | [6 empty] | 29.1393 | -90.2081
2010-07-30 | Solid Waste | FOUW01-100730-WS-001-1 | FouW01 | Louisiana | 7440-22-4 | Silver | 0 | mg/l | 0.01 | mg/l | N | [6 empty] | 29.1393 | -90.2081
2010-07-30 | Solid Waste | FOUW01-100730-WS-001-1 | FouW01 | Louisiana | 7440-38-2 | Arsenic | 0 | mg/l | 0.02 | mg/l | N | [6 empty] | 29.1393 | -90.2081
2010-07-30 | Solid Waste | FOUW01-100730-WS-001-1 | FouW01 | Louisiana | 7440-39-3 | Barium | 0.13 | mg/l | 0.05 | mg/l | Y | [6 empty] | 29.1393 | -90.2081
2010-07-30 | Solid Waste | FOUW01-100730-WS-001-1 | FouW01 | Louisiana | 7440-43-9 | Cadmium | 0 | mg/l | 0.01 | mg/l | N | [6 empty] | 29.1393 | -90.2081
2010-07-30 | Solid Waste | FOUW01-100730-WS-001-1 | FouW01 | Louisiana | 7440-47-3 | Chromium | 0 | mg/l | 0.01 | mg/l | N | [6 empty] | 29.1393 | -90.2081
2010-07-30 | Solid Waste | FOUW01-100730-WS-001-1 | FouW01 | Louisiana | 75-01-4 | Vinyl chloride | 0 | mg/l | 0.0028 | mg/l | N | [6 empty] | 29.1393 | -90.2081
2010-07-30 | Solid Waste | FOUW01-100730-WS-001-1 | FouW01 | Louisiana | 75-35-4 | 1,1-Dichloroethylene | 0 | mg/l | 0.0029 | mg/l | N | [6 empty] | 29.1393 | -90.2081
2010-07-30 | Solid Waste | FOUW01-100730-WS-001-1 | FouW01 | Louisiana | 7782-49-2 | Selenium | 0 | mg/l | 0.02 | mg/l | N | [6 empty] | 29.1393 | -90.2081
2010-07-30 | Solid Waste | FOUW01-100730-WS-001-1 | FouW01 | Louisiana | 78-93-3 | Methyl ethyl ketone | 0 | mg/l | 0.02 | mg/l | N | [6 empty] | 29.1393 | -90.2081
2010-07-30 | Solid Waste | FOUW01-100730-WS-001-1 | FouW01 | Louisiana | 79-01-6 | Trichloroethylene | 0 | mg/l | 0.0024 | mg/l | N | [6 empty] | 29.1393 | -90.2081
2010-07-30 | Solid Waste | FOUW01-100730-WS-001-1 | FouW01 | Louisiana | 87-68-3 | Hexachlorobutadiene | 0 | mg/l | 0.026 | mg/l | N | [6 empty] | 29.1393 | -90.2081
2010-07-30 | Solid Waste | FOUW01-100730-WS-001-1 | FouW01 | Louisiana | 87-86-5 | Pentachlorophenol | 0 | mg/l | 0.1 | mg/l | N | [6 empty] | 29.1393 | -90.2081
2010-07-30 | Solid Waste | FOUW01-100730-WS-001-1 | FouW01 | Louisiana | 88-06-2 | 2,4,6-Trichlorophenol | 0 | mg/l | 0.01 | mg/l | N | [6 empty] | 29.1393 | -90.2081
2010-07-30 | Solid Waste | FOUW01-100730-WS-001-1 | FouW01 | Louisiana | 95-48-7 | o-Cresol | 0 | mg/l | 0.01 | mg/l | N | [6 empty] | 29.1393 | -90.2081
2010-07-30 | Solid Waste | FOUW01-100730-WS-001-1 | FouW01 | Louisiana | 95-95-4 | 2,4,5-Trichlorophenol | 0 | mg/l | 0.01 | mg/l | N | [6 empty] | 29.1393 | -90.2081
2010-07-30 | Solid Waste | FOUW01-100730-WS-001-1 | FouW01 | Louisiana | 98-95-3 | Nitrobenzene | 0 | mg/l | 0.01 | mg/l | N | [6 empty] | 29.1393 | -90.2081
2010-07-30 | Solid Waste | FOUW01-100730-WS-001-1 | FouW01 | Louisiana | N/A | 3&4-Methylphenol | 0 | mg/l | 0.016 | mg/l | N | [6 empty] | 29.1393 | -90.2081
2010-07-31 | Solid Waste | HOPW01-100731-WS-001-1 | HopW01 | Louisiana | 106-46-7 | p-Dichlorobenzene | 0 | mg/l | 0.01 | mg/l | N | [6 empty] | 29.8165 | -89.6149
2010-07-31 | Solid Waste | HOPW01-100731-WS-001-1 | HopW01 | Louisiana | 106-46-7 | p-Dichlorobenzene | 0 | mg/l | 0.0022 | mg/l | N | [6 empty] | 29.8165 | -89.6149
2010-07-31 | Solid Waste | HOPW01-100731-WS-001-1 | HopW01 | Louisiana | 107-06-2 | 1,2-Dichloroethane | 0 | mg/l | 0.0033 | mg/l | N | [6 empty] | 29.8165 | -89.6149
2010-07-31 | Solid Waste | HOPW01-100731-WS-001-1 | HopW01 | Louisiana | 108-90-7 | Chlorobenzene | 0 | mg/l | 0.002 | mg/l | N | [6 empty] | 29.8165 | -89.6149
2010-07-31 | Solid Waste | HOPW01-100731-WS-001-1 | HopW01 | Louisiana | 110-86-1 | Pyridine | 0 | mg/l | 0.029 | mg/l | N | [6 empty] | 29.8165 | -89.6149
2010-07-31 | Solid Waste | HOPW01-100731-WS-001-1 | HopW01 | Louisiana | 118-74-1 | Hexachlorobenzene | 0 | mg/l | 0.01 | mg/l | N | [6 empty] | 29.8165 | -89.6149
2010-07-31 | Solid Waste | HOPW01-100731-WS-001-1 | HopW01 | Louisiana | 121-14-2 | 2,4-Dinitrotoluene | 0 | mg/l | 0.01 | mg/l | N | [6 empty] | 29.8165 | -89.6149
2010-07-31 | Solid Waste | HOPW01-100731-WS-001-1 | HopW01 | Louisiana | 127-18-4 | Tetrachloroethylene | 0 | mg/l | 0.0044 | mg/l | N | [6 empty] | 29.8165 | -89.6149
2010-07-31 | Solid Waste | HOPW01-100731-WS-001-1 | HopW01 | Louisiana | 56-23-5 | Carbon tetrachloride | 0 | mg/l | 0.0034 | mg/l | N | [6 empty] | 29.8165 | -89.6149
2010-07-31 | Solid Waste | HOPW01-100731-WS-001-1 | HopW01 | Louisiana | 67-66-3 | Chloroform | 0 | mg/l | 0.0025 | mg/l | N | [6 empty] | 29.8165 | -89.6149
2010-07-31 | Solid Waste | HOPW01-100731-WS-001-1 | HopW01 | Louisiana | 67-72-1 | Hexachloroethane | 0 | mg/l | 0.022 | mg/l | N | [6 empty] | 29.8165 | -89.6149
2010-07-31 | Solid Waste | HOPW01-100731-WS-001-1 | HopW01 | Louisiana | 71-43-2 | Benzene | 0 | mg/l | 0.0021 | mg/l | N | [6 empty] | 29.8165 | -89.6149
2010-07-31 | Solid Waste | HOPW01-100731-WS-001-1 | HopW01 | Louisiana | 7439-92-1 | Lead | 0.012 | mg/l | 0.01 | mg/l | Y | [6 empty] | 29.8165 | -89.6149
2010-07-31 | Solid Waste | HOPW01-100731-WS-001-1 | HopW01 | Louisiana | 7439-97-6 | Mercury | 0 | mg/l | 0.00071 | mg/l | N | [6 empty] | 29.8165 | -89.6149
2010-07-31 | Solid Waste | HOPW01-100731-WS-001-1 | HopW01 | Louisiana | 7440-22-4 | Silver | 0 | mg/l | 0.01 | mg/l | N | [6 empty] | 29.8165 | -89.6149
2010-07-31 | Solid Waste | HOPW01-100731-WS-001-1 | HopW01 | Louisiana | 7440-38-2 | Arsenic | 0 | mg/l | 0.02 | mg/l | N | [6 empty] | 29.8165 | -89.6149
2010-07-31 | Solid Waste | HOPW01-100731-WS-001-1 | HopW01 | Louisiana | 7440-39-3 | Barium | 0.37 | mg/l | 0.05 | mg/l | Y | [6 empty] | 29.8165 | -89.6149
2010-07-31 | Solid Waste | HOPW01-100731-WS-001-1 | HopW01 | Louisiana | 7440-43-9 | Cadmium | 0 | mg/l | 0.01 | mg/l | N | [6 empty] | 29.8165 | -89.6149
2010-07-31 | Solid Waste | HOPW01-100731-WS-001-1 | HopW01 | Louisiana | 7440-47-3 | Chromium | 0 | mg/l | 0.01 | mg/l | N | [6 empty] | 29.8165 | -89.6149
2010-07-31 | Solid Waste | HOPW01-100731-WS-001-1 | HopW01 | Louisiana | 75-01-4 | Vinyl chloride | 0 | mg/l | 0.0028 | mg/l | N | [6 empty] | 29.8165 | -89.6149
2010-07-31 | Solid Waste | HOPW01-100731-WS-001-1 | HopW01 | Louisiana | 75-35-4 | 1,1-Dichloroethylene | 0 | mg/l | 0.0029 | mg/l | N | [6 empty] | 29.8165 | -89.6149
2010-07-31 | Solid Waste | HOPW01-100731-WS-001-1 | HopW01 | Louisiana | 7782-49-2 | Selenium | 0 | mg/l | 0.02 | mg/l | N | [6 empty] | 29.8165 | -89.6149
2010-07-31 | Solid Waste | HOPW01-100731-WS-001-1 | HopW01 | Louisiana | 78-93-3 | Methyl ethyl ketone | 0 | mg/l | 0.02 | mg/l | N | [6 empty] | 29.8165 | -89.6149
2010-07-31 | Solid Waste | HOPW01-100731-WS-001-1 | HopW01 | Louisiana | 79-01-6 | Trichloroethylene | 0 | mg/l | 0.0024 | mg/l | N | [6 empty] | 29.8165 | -89.6149
2010-07-31 | Solid Waste | HOPW01-100731-WS-001-1 | HopW01 | Louisiana | 87-68-3 | Hexachlorobutadiene | 0 | mg/l | 0.026 | mg/l | N | [6 empty] | 29.8165 | -89.6149
2010-07-31 | Solid Waste | HOPW01-100731-WS-001-1 | HopW01 | Louisiana | 87-86-5 | Pentachlorophenol | 0 | mg/l | 0.1 | mg/l | N | [6 empty] | 29.8165 | -89.6149
2010-07-31 | Solid Waste | HOPW01-100731-WS-001-1 | HopW01 | Louisiana | 88-06-2 | 2,4,6-Trichlorophenol | 0 | mg/l | 0.01 | mg/l | N | [6 empty] | 29.8165 | -89.6149
2010-07-31 | Solid Waste | HOPW01-100731-WS-001-1 | HopW01 | Louisiana | 95-48-7 | o-Cresol | 0 | mg/l | 0.01 | mg/l | N | [6 empty] | 29.8165 | -89.6149
2010-07-31 | Solid Waste | HOPW01-100731-WS-001-1 | HopW01 | Louisiana | 95-95-4 | 2,4,5-Trichlorophenol | 0 | mg/l | 0.01 | mg/l | N | [6 empty] | 29.8165 | -89.6149
2010-07-31 | Solid Waste | HOPW01-100731-WS-001-1 | HopW01 | Louisiana | 98-95-3 | Nitrobenzene | 0 | mg/l | 0.01 | mg/l | N | [6 empty] | 29.8165 | -89.6149
2010-07-31 | Solid Waste | HOPW01-100731-WS-001-1 | HopW01 | Louisiana | N/A | 3&4-Methylphenol | 0 | mg/l | 0.016 | mg/l | N | [6 empty] | 29.8165 | -89.6149
2010-08-01 | Solid Waste | COCW01-100801-WS-001-1 | CocW01 | Louisiana | 106-46-7 | p-Dichlorobenzene | 0 | mg/l | 0.013 | mg/l | N | [6 empty] | 29.2512 | -90.6619
2010-08-01 | Solid Waste | COCW01-100801-WS-001-2 | CocW01 | Louisiana | 106-46-7 | p-Dichlorobenzene | 0 | mg/l | 0.013 | mg/l | N | [6 empty] | 29.2512 | -90.6619
2010-08-01 | Solid Waste | COCW01-100801-WS-001-1 | CocW01 | Louisiana | 107-06-2 | 1,2-Dichloroethane | 0 | mg/l | 0.0062 | mg/l | N | [6 empty] | 29.2512 | -90.6619
2010-08-01 | Solid Waste | COCW01-100801-WS-001-2 | CocW01 | Louisiana | 107-06-2 | 1,2-Dichloroethane | 0 | mg/l | 0.0062 | mg/l | N | [6 empty] | 29.2512 | -90.6619
2010-08-01 | Solid Waste | COCW01-100801-WS-001-1 | CocW01 | Louisiana | 108-90-7 | Chlorobenzene | 0 | mg/l | 0.0056 | mg/l | N | [6 empty] | 29.2512 | -90.6619
2010-08-01 | Solid Waste | COCW01-100801-WS-001-2 | CocW01 | Louisiana | 108-90-7 | Chlorobenzene | 0 | mg/l | 0.0056 | mg/l | N | [6 empty] | 29.2512 | -90.6619
2010-08-01 | Solid Waste | COCW01-100801-WS-001-1 | CocW01 | Louisiana | 110-86-1 | Pyridine | 0 | mg/l | 0.0099 | mg/l | N | [6 empty] | 29.2512 | -90.6619
2010-08-01 | Solid Waste | COCW01-100801-WS-001-2 | CocW01 | Louisiana | 110-86-1 | Pyridine | 0 | mg/l | 0.0099 | mg/l | N | [6 empty] | 29.2512 | -90.6619
2010-08-01 | Solid Waste | COCW01-100801-WS-001-1 | CocW01 | Louisiana | 118-74-1 | Hexachlorobenzene | 0 | mg/l | 0.013 | mg/l | N | [6 empty] | 29.2512 | -90.6619
2010-08-01 | Solid Waste | COCW01-100801-WS-001-2 | CocW01 | Louisiana | 118-74-1 | Hexachlorobenzene | 0 | mg/l | 0.013 | mg/l | N | [6 empty] | 29.2512 | -90.6619
2010-08-01 | Solid Waste | COCW01-100801-WS-001-1 | CocW01 | Louisiana | 121-14-2 | 2,4-Dinitrotoluene | 0 | mg/l | 0.014 | mg/l | N | [6 empty] | 29.2512 | -90.6619
2010-08-01 | Solid Waste | COCW01-100801-WS-001-2 | CocW01 | Louisiana | 121-14-2 | 2,4-Dinitrotoluene | 0 | mg/l | 0.014 | mg/l | N | [6 empty] | 29.2512 | -90.6619
2010-08-01 | Solid Waste | COCW01-100801-WS-001-1 | CocW01 | Louisiana | 127-18-4 | Tetrachloroethylene | 0 | mg/l | 0.0091 | mg/l | N | [6 empty] | 29.2512 | -90.6619
2010-08-01 | Solid Waste | COCW01-100801-WS-001-2 | CocW01 | Louisiana | 127-18-4 | Tetrachloroethylene | 0 | mg/l | 0.0091 | mg/l | N | [6 empty] | 29.2512 | -90.6619
2010-08-01 | Solid Waste | COCW01-100801-WS-001-1 | CocW01 | Louisiana | 56-23-5 | Carbon tetrachloride | 0 | mg/l | 0.0066 | mg/l | N | [6 empty] | 29.2512 | -90.6619
2010-08-01 | Solid Waste | COCW01-100801-WS-001-2 | CocW01 | Louisiana | 56-23-5 | Carbon tetrachloride | 0 | mg/l | 0.0066 | mg/l | N | [6 empty] | 29.2512 | -90.6619
2010-08-01 | Solid Waste | COCW01-100801-WS-001-1 | CocW01 | Louisiana | 67-66-3 | Chloroform | 0 | mg/l | 0.0064 | mg/l | N | [6 empty] | 29.2512 | -90.6619
2010-08-01 | Solid Waste | COCW01-100801-WS-001-2 | CocW01 | Louisiana | 67-66-3 | Chloroform | 0 | mg/l | 0.0064 | mg/l | N | [6 empty] | 29.2512 | -90.6619
2010-08-01 | Solid Waste | COCW01-100801-WS-001-1 | CocW01 | Louisiana | 67-72-1 | Hexachloroethane | 0 | mg/l | 0.0097 | mg/l | N | [6 empty] | 29.2512 | -90.6619
2010-08-01 | Solid Waste | COCW01-100801-WS-001-2 | CocW01 | Louisiana | 67-72-1 | Hexachloroethane | 0 | mg/l | 0.0097 | mg/l | N | [6 empty] | 29.2512 | -90.6619
2010-08-01 | Solid Waste | COCW01-100801-WS-001-1 | CocW01 | Louisiana | 71-43-2 | Benzene | 0 | mg/l | 0.005 | mg/l | N | [6 empty] | 29.2512 | -90.6619
2010-08-01 | Solid Waste | COCW01-100801-WS-001-2 | CocW01 | Louisiana | 71-43-2 | Benzene | 0 | mg/l | 0.005 | mg/l | N | [6 empty] | 29.2512 | -90.6619
2010-08-01 | Solid Waste | COCW01-100801-WS-001-1 | CocW01 | Louisiana | 7439-92-1 | Lead | 0 | mg/l | 0.0089 | mg/l | N | [6 empty] | 29.2512 | -90.6619
2010-08-01 | Solid Waste | COCW01-100801-WS-001-2 | CocW01 | Louisiana | 7439-92-1 | Lead | 0 | mg/l | 0.0089 | mg/l | N | [6 empty] | 29.2512 | -90.6619
2010-08-01 | Solid Waste | COCW01-100801-WS-001-1 | CocW01 | Louisiana | 7439-97-6 | Mercury | 0 | mg/l | 0.0005 | mg/l | N | [6 empty] | 29.2512 | -90.6619
2010-08-01 | Solid Waste | COCW01-100801-WS-001-2 | CocW01 | Louisiana | 7439-97-6 | Mercury | 0 | mg/l | 0.0005 | mg/l | N | [6 empty] | 29.2512 | -90.6619
2010-08-01 | Solid Waste | COCW01-100801-WS-001-1 | CocW01 | Louisiana | 7440-22-4 | Silver | 0 | mg/l | 0.0058 | mg/l | N | [6 empty] | 29.2512 | -90.6619
2010-08-01 | Solid Waste | COCW01-100801-WS-001-2 | CocW01 | Louisiana | 7440-22-4 | Silver | 0 | mg/l | 0.0058 | mg/l | N | [6 empty] | 29.2512 | -90.6619
2010-08-01 | Solid Waste | COCW01-100801-WS-001-1 | CocW01 | Louisiana | 7440-38-2 | Arsenic | 0 | mg/l | 0.005 | mg/l | N | [6 empty] | 29.2512 | -90.6619
2010-08-01 | Solid Waste | COCW01-100801-WS-001-2 | CocW01 | Louisiana | 7440-38-2 | Arsenic | 0 | mg/l | 0.005 | mg/l | N | [6 empty] | 29.2512 | -90.6619
2010-08-01 | Solid Waste | COCW01-100801-WS-001-1 | CocW01 | Louisiana | 7440-39-3 | Barium | 0.057 | mg/l | 0.017 | mg/l | Y | [6 empty] | 29.2512 | -90.6619
2010-08-01 | Solid Waste | COCW01-100801-WS-001-2 | CocW01 | Louisiana | 7440-39-3 | Barium | 0.075 | mg/l | 0.017 | mg/l | Y | [6 empty] | 29.2512 | -90.6619
2010-08-01 | Solid Waste | COCW01-100801-WS-001-1 | CocW01 | Louisiana | 7440-43-9 | Cadmium | 0.0022 | mg/l | 0.0003 | mg/l | Y | [6 empty] | 29.2512 | -90.6619
2010-08-01 | Solid Waste | COCW01-100801-WS-001-2 | CocW01 | Louisiana | 7440-43-9 | Cadmium | 0.0011 | mg/l | 0.0003 | mg/l | Y | [6 empty] | 29.2512 | -90.6619
2010-08-01 | Solid Waste | COCW01-100801-WS-001-1 | CocW01 | Louisiana | 7440-47-3 | Chromium | 0.0021 | mg/l | 0.0014 | mg/l | Y | [6 empty] | 29.2512 | -90.6619
2010-08-01 | Solid Waste | COCW01-100801-WS-001-2 | CocW01 | Louisiana | 7440-47-3 | Chromium | 0.003 | mg/l | 0.0014 | mg/l | Y | [6 empty] | 29.2512 | -90.6619
2010-08-01 | Solid Waste | COCW01-100801-WS-001-1 | CocW01 | Louisiana | 75-01-4 | Vinyl chloride | 0 | mg/l | 0.01 | mg/l | N | [6 empty] | 29.2512 | -90.6619
2010-08-01 | Solid Waste | COCW01-100801-WS-001-2 | CocW01 | Louisiana | 75-01-4 | Vinyl chloride | 0 | mg/l | 0.01 | mg/l | N | [6 empty] | 29.2512 | -90.6619
2010-08-01 | Solid Waste | COCW01-100801-WS-001-1 | CocW01 | Louisiana | 75-35-4 | 1,1-Dichloroethylene | 0 | mg/l | 0.005 | mg/l | N | [6 empty] | 29.2512 | -90.6619
2010-08-01 | Solid Waste | COCW01-100801-WS-001-2 | CocW01 | Louisiana | 75-35-4 | 1,1-Dichloroethylene | 0 | mg/l | 0.005 | mg/l | N | [6 empty] | 29.2512 | -90.6619
2010-08-01 | Solid Waste | COCW01-100801-WS-001-1 | CocW01 | Louisiana | 7782-49-2 | Selenium | 0 | mg/l | 0.0077 | mg/l | N | [6 empty] | 29.2512 | -90.6619
2010-08-01 | Solid Waste | COCW01-100801-WS-001-2 | CocW01 | Louisiana | 7782-49-2 | Selenium | 0 | mg/l | 0.0077 | mg/l | N | [6 empty] | 29.2512 | -90.6619
2010-08-01 | Solid Waste | COCW01-100801-WS-001-1 | CocW01 | Louisiana | 78-93-3 | Methyl ethyl ketone | 0 | mg/l | 0.039 | mg/l | N | [6 empty] | 29.2512 | -90.6619
2010-08-01 | Solid Waste | COCW01-100801-WS-001-2 | CocW01 | Louisiana | 78-93-3 | Methyl ethyl ketone | 0 | mg/l | 0.039 | mg/l | N | [6 empty] | 29.2512 | -90.6619
2010-08-01 | Solid Waste | COCW01-100801-WS-001-1 | CocW01 | Louisiana | 79-01-6 | Trichloroethylene | 0 | mg/l | 0.0052 | mg/l | N | [6 empty] | 29.2512 | -90.6619
2010-08-01 | Solid Waste | COCW01-100801-WS-001-2 | CocW01 | Louisiana | 79-01-6 | Trichloroethylene | 0 | mg/l | 0.0052 | mg/l | N | [6 empty] | 29.2512 | -90.6619
2010-08-01 | Solid Waste | COCW01-100801-WS-001-1 | CocW01 | Louisiana | 87-68-3 | Hexachlorobutadiene | 0 | mg/l | 0.011 | mg/l | N | [6 empty] | 29.2512 | -90.6619
2010-08-01 | Solid Waste | COCW01-100801-WS-001-2 | CocW01 | Louisiana | 87-68-3 | Hexachlorobutadiene | 0 | mg/l | 0.011 | mg/l | N | [6 empty] | 29.2512 | -90.6619
2010-08-01 | Solid Waste | COCW01-100801-WS-001-1 | CocW01 | Louisiana | 87-86-5 | Pentachlorophenol | 0 | mg/l | 0.13 | mg/l | N | [6 empty] | 29.2512 | -90.6619
2010-08-01 | Solid Waste | COCW01-100801-WS-001-2 | CocW01 | Louisiana | 87-86-5 | Pentachlorophenol | 0 | mg/l | 0.13 | mg/l | N | [6 empty] | 29.2512 | -90.6619
2010-08-01 | Solid Waste | COCW01-100801-WS-001-1 | CocW01 | Louisiana | 88-06-2 | 2,4,6-Trichlorophenol | 0 | mg/l | 0.011 | mg/l | N | [6 empty] | 29.2512 | -90.6619
2010-08-01 | Solid Waste | COCW01-100801-WS-001-2 | CocW01 | Louisiana | 88-06-2 | 2,4,6-Trichlorophenol | 0 | mg/l | 0.011 | mg/l | N | [6 empty] | 29.2512 | -90.6619
2010-08-01 | Solid Waste | COCW01-100801-WS-001-1 | CocW01 | Louisiana | 95-48-7 | o-Cresol | 0 | mg/l | 0.0083 | mg/l | N | [6 empty] | 29.2512 | -90.6619
2010-08-01 | Solid Waste | COCW01-100801-WS-001-2 | CocW01 | Louisiana | 95-48-7 | o-Cresol | 0 | mg/l | 0.0083 | mg/l | N | [6 empty] | 29.2512 | -90.6619
2010-08-01 | Solid Waste | COCW01-100801-WS-001-1 | CocW01 | Louisiana | 95-95-4 | 2,4,5-Trichlorophenol | 0 | mg/l | 0.012 | mg/l | N | [6 empty] | 29.2512 | -90.6619
2010-08-01 | Solid Waste | COCW01-100801-WS-001-2 | CocW01 | Louisiana | 95-95-4 | 2,4,5-Trichlorophenol | 0 | mg/l | 0.012 | mg/l | N | [6 empty] | 29.2512 | -90.6619
2010-08-01 | Solid Waste | COCW01-100801-WS-001-1 | CocW01 | Louisiana | 98-95-3 | Nitrobenzene | 0 | mg/l | 0.017 | mg/l | N | [6 empty] | 29.2512 | -90.6619
2010-08-01 | Solid Waste | COCW01-100801-WS-001-2 | CocW01 | Louisiana | 98-95-3 | Nitrobenzene | 0 | mg/l | 0.017 | mg/l | N | [6 empty] | 29.2512 | -90.6619
2010-08-01 | Solid Waste | COCW01-100801-WS-001-1 | CocW01 | Louisiana | N/A | 3&4-Methylphenol | 0 | mg/l | 0.016 | mg/l | N | [6 empty] | 29.2512 | -90.6619
2010-08-01 | Solid Waste | COCW01-100801-WS-001-2 | CocW01 | Louisiana | N/A | 3&4-Methylphenol | 0 | mg/l | 0.016 | mg/l | N | [6 empty] | 29.2512 | -90.6619
2010-08-02 | Solid Waste | BX01-100802-WS-001 | BX01 | Mississippi | 106-46-7 | p-Dichlorobenzene | 100 | ug/L | 100 | ug/L | N | [6 empty] | 30.4061 | -88.8595
2010-08-02 | Solid Waste | BX01-100802-WS-001 | BX01 | Mississippi | 107-06-2 | 1,2-Dichloroethane | 100 | ug/L | 100 | ug/L | N | [6 empty] | 30.4061 | -88.8595
2010-08-02 | Solid Waste | BX01-100802-WS-001 | BX01 | Mississippi | 108-90-7 | Chlorobenzene | 100 | ug/L | 100 | ug/L | N | [6 empty] | 30.4061 | -88.8595
2010-08-02 | Solid Waste | BX01-100802-WS-001 | BX01 | Mississippi | 110-86-1 | Pyridine | 5 | ug/L | 5 | ug/L | N | [6 empty] | 30.4061 | -88.8595
2010-08-02 | Solid Waste | BX01-100802-WS-001 | BX01 | Mississippi | 118-74-1 | Hexachlorobenzene | 5 | ug/L | 5 | ug/L | N | [6 empty] | 30.4061 | -88.8595
2010-08-02 | Solid Waste | BX01-100802-WS-001 | BX01 | Mississippi | 121-14-2 | 2,4-Dinitrotoluene | 5 | ug/L | 5 | ug/L | N | [6 empty] | 30.4061 | -88.8595
2010-08-02 | Solid Waste | BX01-100802-WS-001 | BX01 | Mississippi | 127-18-4 | Tetrachloroethylene | 100 | ug/L | 100 | ug/L | N | [6 empty] | 30.4061 | -88.8595
2010-08-02 | Solid Waste | BX01-100802-WS-001 | BX01 | Mississippi | 1319-77-3 | Cresol | 15 | ug/L | 15 | ug/L | N | [6 empty] | 30.4061 | -88.8595
2010-08-02 | Solid Waste | BX01-100802-WS-001 | BX01 | Mississippi | 56-23-5 | Carbon tetrachloride | 100 | ug/L | 100 | ug/L | N | [6 empty] | 30.4061 | -88.8595
2010-08-02 | Solid Waste | BX01-100802-WS-001 | BX01 | Mississippi | 67-66-3 | Chloroform | 100 | ug/L | 100 | ug/L | N | [6 empty] | 30.4061 | -88.8595
2010-08-02 | Solid Waste | BX01-100802-WS-001 | BX01 | Mississippi | 67-72-1 | Hexachloroethane | 5 | ug/L | 5 | ug/L | N | [6 empty] | 30.4061 | -88.8595
2010-08-02 | Solid Waste | BX01-100802-WS-001 | BX01 | Mississippi | 71-43-2 | Benzene | 100 | ug/L | 100 | ug/L | N | [6 empty] | 30.4061 | -88.8595
2010-08-02 | Solid Waste | BX01-100802-WS-001 | BX01 | Mississippi | 7439-92-1 | Lead | 0.05 | mg/L | 0.05 | mg/L | N | [6 empty] | 30.4061 | -88.8595
2010-08-02 | Solid Waste | BX01-100802-WS-001 | BX01 | Mississippi | 7439-97-6 | Mercury | 0.0002 | mg/L | 0.0002 | mg/L | N | [6 empty] | 30.4061 | -88.8595
2010-08-02 | Solid Waste | BX01-100802-WS-001 | BX01 | Mississippi | 7440-02-0 | Nickel | 0.05 | mg/L | 0.05 | mg/L | N | [6 empty] | 30.4061 | -88.8595
2010-08-02 | Solid Waste | BX01-100802-WS-001 | BX01 | Mississippi | 7440-22-4 | Silver | 0.05 | mg/L | 0.05 | mg/L | N | [6 empty] | 30.4061 | -88.8595
2010-08-02 | Solid Waste | BX01-100802-WS-001 | BX01 | Mississippi | 7440-38-2 | Arsenic | 0.05 | mg/L | 0.05 | mg/L | N | [6 empty] | 30.4061 | -88.8595
2010-08-02 | Solid Waste | BX01-100802-WS-001 | BX01 | Mississippi | 7440-39-3 | Barium | 0.01 | mg/L | 0.05 | mg/L | Y | [6 empty] | 30.4061 | -88.8595
2010-08-02 | Solid Waste | BX01-100802-WS-001 | BX01 | Mississippi | 7440-43-9 | Cadmium | 0.05 | mg/L | 0.05 | mg/L | N | [6 empty] | 30.4061 | -88.8595
2010-08-02 | Solid Waste | BX01-100802-WS-001 | BX01 | Mississippi | 7440-47-3 | Chromium | 0.05 | mg/L | 0.05 | mg/L | N | [6 empty] | 30.4061 | -88.8595
2010-08-02 | Solid Waste | BX01-100802-WS-001 | BX01 | Mississippi | 7440-50-8 | Copper | 0.05 | mg/L | 0.05 | mg/L | N | [6 empty] | 30.4061 | -88.8595
2010-08-02 | Solid Waste | BX01-100802-WS-001 | BX01 | Mississippi | 7440-66-6 | Zinc | 0.16 | mg/L | 0.05 | mg/L | Y | [6 empty] | 30.4061 | -88.8595
2010-08-02 | Solid Waste | BX01-100802-WS-001 | BX01 | Mississippi | 75-01-4 | Vinyl chloride | 100 | ug/L | 100 | ug/L | N | [6 empty] | 30.4061 | -88.8595
2010-08-02 | Solid Waste | BX01-100802-WS-001 | BX01 | Mississippi | 75-35-4 | 1,1-Dichloroethylene | 100 | ug/L | 100 | ug/L | N | [6 empty] | 30.4061 | -88.8595
2010-08-02 | Solid Waste | BX01-100802-WS-001 | BX01 | Mississippi | 7782-49-2 | Selenium | 0.05 | mg/L | 0.05 | mg/L | N | [6 empty] | 30.4061 | -88.8595
2010-08-02 | Solid Waste | BX01-100802-WS-001 | BX01 | Mississippi | 78-93-3 | 2-Butanone | 200 | ug/L | 200 | ug/L | N | [6 empty] | 30.4061 | -88.8595
2010-08-02 | Solid Waste | BX01-100802-WS-001 | BX01 | Mississippi | 79-01-6 | Trichloroethylene | 100 | ug/L | 100 | ug/L | N | [6 empty] | 30.4061 | -88.8595
2010-08-02 | Solid Waste | BX01-100802-WS-001 | BX01 | Mississippi | 87-68-3 | Hexachlorobutadiene | 5 | ug/L | 5 | ug/L | N | [6 empty] | 30.4061 | -88.8595
2010-08-02 | Solid Waste | BX01-100802-WS-001 | BX01 | Mississippi | 87-86-5 | Pentachlorophenol | 5 | ug/L | 5 | ug/L | N | [6 empty] | 30.4061 | -88.8595
2010-08-02 | Solid Waste | BX01-100802-WS-001 | BX01 | Mississippi | 88-06-2 | 2,4,6-Trichlorophenol | 5 | ug/L | 5 | ug/L | N | [6 empty] | 30.4061 | -88.8595
2010-08-02 | Solid Waste | BX01-100802-WS-001 | BX01 | Mississippi | 95-95-4 | 2,4,5-Trichlorophenol | 5 | ug/L | 5 | ug/L | N | [6 empty] | 30.4061 | -88.8595
2010-08-02 | Solid Waste | BX01-100802-WS-001 | BX01 | Mississippi | 98-95-3 | Nitrobenzene | 5 | ug/L | 5 | ug/L | N | [6 empty] | 30.4061 | -88.8595
2010-08-02 | Solid Waste | GR01-100802-WS-001 | GR01 | Mississippi | 106-46-7 | p-Dichlorobenzene | 100 | ug/L | 100 | ug/L | N | [6 empty] | 30.4264 | -89.2751
2010-08-02 | Solid Waste | GR01-100802-WS-001 | GR01 | Mississippi | 107-06-2 | 1,2-Dichloroethane | 100 | ug/L | 100 | ug/L | N | [6 empty] | 30.4264 | -89.2751
2010-08-02 | Solid Waste | GR01-100802-WS-001 | GR01 | Mississippi | 108-90-7 | Chlorobenzene | 100 | ug/L | 100 | ug/L | N | [6 empty] | 30.4264 | -89.2751
2010-08-02 | Solid Waste | GR01-100802-WS-001 | GR01 | Mississippi | 110-86-1 | Pyridine | 5 | ug/L | 5 | ug/L | N | [6 empty] | 30.4264 | -89.2751
2010-08-02 | Solid Waste | GR01-100802-WS-001 | GR01 | Mississippi | 118-74-1 | Hexachlorobenzene | 5 | ug/L | 5 | ug/L | N | [6 empty] | 30.4264 | -89.2751
2010-08-02 | Solid Waste | GR01-100802-WS-001 | GR01 | Mississippi | 121-14-2 | 2,4-Dinitrotoluene | 5 | ug/L | 5 | ug/L | N | [6 empty] | 30.4264 | -89.2751
2010-08-02 | Solid Waste | GR01-100802-WS-001 | GR01 | Mississippi | 127-18-4 | Tetrachloroethylene | 100 | ug/L | 100 | ug/L | N | [6 empty] | 30.4264 | -89.2751
2010-08-02 | Solid Waste | GR01-100802-WS-001 | GR01 | Mississippi | 1319-77-3 | Cresol | 15 | ug/L | 15 | ug/L | N | [6 empty] | 30.4264 | -89.2751
2010-08-02 | Solid Waste | GR01-100802-WS-001 | GR01 | Mississippi | 56-23-5 | Carbon tetrachloride | 100 | ug/L | 100 | ug/L | N | [6 empty] | 30.4264 | -89.2751
2010-08-02 | Solid Waste | GR01-100802-WS-001 | GR01 | Mississippi | 67-66-3 | Chloroform | 100 | ug/L | 100 | ug/L | N | [6 empty] | 30.4264 | -89.2751
2010-08-02 | Solid Waste | GR01-100802-WS-001 | GR01 | Mississippi | 67-72-1 | Hexachloroethane | 5 | ug/L | 5 | ug/L | N | [6 empty] | 30.4264 | -89.2751
2010-08-02 | Solid Waste | GR01-100802-WS-001 | GR01 | Mississippi | 71-43-2 | Benzene | 100 | ug/L | 100 | ug/L | N | [6 empty] | 30.4264 | -89.2751
2010-08-02 | Solid Waste | GR01-100802-WS-001 | GR01 | Mississippi | 7439-92-1 | Lead | 0.05 | mg/L | 0.05 | mg/L | N | [6 empty] | 30.4264 | -89.2751
2010-08-02 | Solid Waste | GR01-100802-WS-001 | GR01 | Mississippi | 7439-97-6 | Mercury | 0.0002 | mg/L | 0.0002 | mg/L | N | [6 empty] | 30.4264 | -89.2751
2010-08-02 | Solid Waste | GR01-100802-WS-001 | GR01 | Mississippi | 7440-02-0 | Nickel | 0.05 | mg/L | 0.05 | mg/L | N | [6 empty] | 30.4264 | -89.2751
2010-08-02 | Solid Waste | GR01-100802-WS-001 | GR01 | Mississippi | 7440-22-4 | Silver | 0.05 | mg/L | 0.05 | mg/L | N | [6 empty] | 30.4264 | -89.2751
2010-08-02 | Solid Waste | GR01-100802-WS-001 | GR01 | Mississippi | 7440-38-2 | Arsenic | 0.05 | mg/L | 0.05 | mg/L | N | [6 empty] | 30.4264 | -89.2751
2010-08-02 | Solid Waste | GR01-100802-WS-001 | GR01 | Mississippi | 7440-39-3 | Barium | 0.02 | mg/L | 0.05 | mg/L | Y | [6 empty] | 30.4264 | -89.2751
2010-08-02 | Solid Waste | GR01-100802-WS-001 | GR01 | Mississippi | 7440-43-9 | Cadmium | 0.05 | mg/L | 0.05 | mg/L | N | [6 empty] | 30.4264 | -89.2751
2010-08-02 | Solid Waste | GR01-100802-WS-001 | GR01 | Mississippi | 7440-47-3 | Chromium | 0.05 | mg/L | 0.05 | mg/L | N | [6 empty] | 30.4264 | -89.2751
2010-08-02 | Solid Waste | GR01-100802-WS-001 | GR01 | Mississippi | 7440-50-8 | Copper | 0.05 | mg/L | 0.05 | mg/L | N | [6 empty] | 30.4264 | -89.2751
2010-08-02 | Solid Waste | GR01-100802-WS-001 | GR01 | Mississippi | 7440-66-6 | Zinc | 0.03 | mg/L | 0.05 | mg/L | Y | [6 empty] | 30.4264 | -89.2751
2010-08-02 | Solid Waste | GR01-100802-WS-001 | GR01 | Mississippi | 75-01-4 | Vinyl chloride | 100 | ug/L | 100 | ug/L | N | [6 empty] | 30.4264 | -89.2751
2010-08-02 | Solid Waste | GR01-100802-WS-001 | GR01 | Mississippi | 75-35-4 | 1,1-Dichloroethylene | 100 | ug/L | 100 | ug/L | N | [6 empty] | 30.4264 | -89.2751
2010-08-02 | Solid Waste | GR01-100802-WS-001 | GR01 | Mississippi | 7782-49-2 | Selenium | 0.05 | mg/L | 0.05 | mg/L | N | [6 empty] | 30.4264 | -89.2751
2010-08-02 | Solid Waste | GR01-100802-WS-001 | GR01 | Mississippi | 78-93-3 | 2-Butanone | 200 | ug/L | 200 | ug/L | N | [6 empty] | 30.4264 | -89.2751
2010-08-02 | Solid Waste | GR01-100802-WS-001 | GR01 | Mississippi | 79-01-6 | Trichloroethylene | 100 | ug/L | 100 | ug/L | N | [6 empty] | 30.4264 | -89.2751
2010-08-02 | Solid Waste | GR01-100802-WS-001 | GR01 | Mississippi | 87-68-3 | Hexachlorobutadiene | 5 | ug/L | 5 | ug/L | N | [6 empty] | 30.4264 | -89.2751
2010-08-02 | Solid Waste | GR01-100802-WS-001 | GR01 | Mississippi | 87-86-5 | Pentachlorophenol | 5 | ug/L | 5 | ug/L | N | [6 empty] | 30.4264 | -89.2751
2010-08-02 | Solid Waste | GR01-100802-WS-001 | GR01 | Mississippi | 88-06-2 | 2,4,6-Trichlorophenol | 5 | ug/L | 5 | ug/L | N | [6 empty] | 30.4264 | -89.2751
2010-08-02 | Solid Waste | GR01-100802-WS-001 | GR01 | Mississippi | 95-95-4 | 2,4,5-Trichlorophenol | 5 | ug/L | 5 | ug/L | N | [6 empty] | 30.4264 | -89.2751
2010-08-02 | Solid Waste | GR01-100802-WS-001 | GR01 | Mississippi | 98-95-3 | Nitrobenzene | 5 | ug/L | 5 | ug/L | N | [6 empty] | 30.4264 | -89.2751
2010-08-02 | Solid Waste | PG01-100802-WS-001 | PG01 | Mississippi | 106-46-7 | p-Dichlorobenzene | 100 | ug/L | 100 | ug/L | N | [6 empty] | 30.3585 | -88.5084
2010-08-02 | Solid Waste | PG01-100802-WS-001 | PG01 | Mississippi | 107-06-2 | 1,2-Dichloroethane | 100 | ug/L | 100 | ug/L | N | [6 empty] | 30.3585 | -88.5084
2010-08-02 | Solid Waste | PG01-100802-WS-001 | PG01 | Mississippi | 108-90-7 | Chlorobenzene | 100 | ug/L | 100 | ug/L | N | [6 empty] | 30.3585 | -88.5084
2010-08-02 | Solid Waste | PG01-100802-WS-001 | PG01 | Mississippi | 110-86-1 | Pyridine | 5 | ug/L | 5 | ug/L | N | [6 empty] | 30.3585 | -88.5084
2010-08-02 | Solid Waste | PG01-100802-WS-001 | PG01 | Mississippi | 118-74-1 | Hexachlorobenzene | 5 | ug/L | 5 | ug/L | N | [6 empty] | 30.3585 | -88.5084
2010-08-02 | Solid Waste | PG01-100802-WS-001 | PG01 | Mississippi | 121-14-2 | 2,4-Dinitrotoluene | 5 | ug/L | 5 | ug/L | N | [6 empty] | 30.3585 | -88.5084
2010-08-02 | Solid Waste | PG01-100802-WS-001 | PG01 | Mississippi | 127-18-4 | Tetrachloroethylene | 100 | ug/L | 100 | ug/L | N | [6 empty] | 30.3585 | -88.5084
2010-08-02 | Solid Waste | PG01-100802-WS-001 | PG01 | Mississippi | 1319-77-3 | Cresol | 15 | ug/L | 15 | ug/L | N | [6 empty] | 30.3585 | -88.5084
2010-08-02 | Solid Waste | PG01-100802-WS-001 | PG01 | Mississippi | 56-23-5 | Carbon tetrachloride | 100 | ug/L | 100 | ug/L | N | [6 empty] | 30.3585 | -88.5084
2010-08-02 | Solid Waste | PG01-100802-WS-001 | PG01 | Mississippi | 67-66-3 | Chloroform | 100 | ug/L | 100 | ug/L | N | [6 empty] | 30.3585 | -88.5084
2010-08-02 | Solid Waste | PG01-100802-WS-001 | PG01 | Mississippi | 67-72-1 | Hexachloroethane | 5 | ug/L | 5 | ug/L | N | [6 empty] | 30.3585 | -88.5084
2010-08-02 | Solid Waste | PG01-100802-WS-001 | PG01 | Mississippi | 71-43-2 | Benzene | 100 | ug/L | 100 | ug/L | N | [6 empty] | 30.3585 | -88.5084
2010-08-02 | Solid Waste | PG01-100802-WS-001 | PG01 | Mississippi | 7439-92-1 | Lead | 0.05 | mg/L | 0.05 | mg/L | N | [6 empty] | 30.3585 | -88.5084
2010-08-02 | Solid Waste | PG01-100802-WS-001 | PG01 | Mississippi | 7439-97-6 | Mercury | 0.0002 | mg/L | 0.0002 | mg/L | N | [6 empty] | 30.3585 | -88.5084
2010-08-02 | Solid Waste | PG01-100802-WS-001 | PG01 | Mississippi | 7440-02-0 | Nickel | 0.05 | mg/L | 0.05 | mg/L | N | [6 empty] | 30.3585 | -88.5084
2010-08-02 | Solid Waste | PG01-100802-WS-001 | PG01 | Mississippi | 7440-22-4 | Silver | 0.05 | mg/L | 0.05 | mg/L | N | [6 empty] | 30.3585 | -88.5084
2010-08-02 | Solid Waste | PG01-100802-WS-001 | PG01 | Mississippi | 7440-38-2 | Arsenic | 0.05 | mg/L | 0.05 | mg/L | N | [6 empty] | 30.3585 | -88.5084
2010-08-02 | Solid Waste | PG01-100802-WS-001 | PG01 | Mississippi | 7440-39-3 | Barium | 0.08 | mg/L | 0.05 | mg/L | Y | [6 empty] | 30.3585 | -88.5084
2010-08-02 | Solid Waste | PG01-100802-WS-001 | PG01 | Mississippi | 7440-43-9 | Cadmium | 0.05 | mg/L | 0.05 | mg/L | N | [6 empty] | 30.3585 | -88.5084
2010-08-02 | Solid Waste | PG01-100802-WS-001 | PG01 | Mississippi | 7440-47-3 | Chromium | 0.00636 | mg/L | 0.05 | mg/L | Y | [6 empty] | 30.3585 | -88.5084
2010-08-02 | Solid Waste | PG01-100802-WS-001 | PG01 | Mississippi | 7440-50-8 | Copper | 0.00646 | mg/L | 0.05 | mg/L | Y | [6 empty] | 30.3585 | -88.5084
2010-08-02 | Solid Waste | PG01-100802-WS-001 | PG01 | Mississippi | 7440-66-6 | Zinc | 0.1 | mg/L | 0.05 | mg/L | Y | [6 empty] | 30.3585 | -88.5084
2010-08-02 | Solid Waste | PG01-100802-WS-001 | PG01 | Mississippi | 75-01-4 | Vinyl chloride | 100 | ug/L | 100 | ug/L | N | [6 empty] | 30.3585 | -88.5084
2010-08-02 | Solid Waste | PG01-100802-WS-001 | PG01 | Mississippi | 75-35-4 | 1,1-Dichloroethylene | 100 | ug/L | 100 | ug/L | N | [6 empty] | 30.3585 | -88.5084
2010-08-02 | Solid Waste | PG01-100802-WS-001 | PG01 | Mississippi | 7782-49-2 | Selenium | 0.05 | mg/L | 0.05 | mg/L | N | [6 empty] | 30.3585 | -88.5084
2010-08-02 | Solid Waste | PG01-100802-WS-001 | PG01 | Mississippi | 78-93-3 | 2-Butanone | 200 | ug/L | 200 | ug/L | N | [6 empty] | 30.3585 | -88.5084
2010-08-02 | Solid Waste | PG01-100802-WS-001 | PG01 | Mississippi | 79-01-6 | Trichloroethylene | 100 | ug/L | 100 | ug/L | N | [6 empty] | 30.3585 | -88.5084
2010-08-02 | Solid Waste | PG01-100802-WS-001 | PG01 | Mississippi | 87-68-3 | Hexachlorobutadiene | 5 | ug/L | 5 | ug/L | N | [6 empty] | 30.3585 | -88.5084
2010-08-02 | Solid Waste | PG01-100802-WS-001 | PG01 | Mississippi | 87-86-5 | Pentachlorophenol | 5 | ug/L | 5 | ug/L | N | [6 empty] | 30.3585 | -88.5084
2010-08-02 | Solid Waste | PG01-100802-WS-001 | PG01 | Mississippi | 88-06-2 | 2,4,6-Trichlorophenol | 5 | ug/L | 5 | ug/L | N | [6 empty] | 30.3585 | -88.5084
2010-08-02 | Solid Waste | PG01-100802-WS-001 | PG01 | Mississippi | 95-95-4 | 2,4,5-Trichlorophenol | 5 | ug/L | 5 | ug/L | N | [6 empty] | 30.3585 | -88.5084
2010-08-02 | Solid Waste | PG01-100802-WS-001 | PG01 | Mississippi | 98-95-3 | Nitrobenzene | 5 | ug/L | 5 | ug/L | N | [6 empty] | 30.3585 | -88.5084
2010-08-02 | Solid Waste | TS01-100802-WS-001 | TS01 | Alabama | 106-46-7 | p-Dichlorobenzene | 100 | ug/L | 100 | ug/L | N | [6 empty] | 30.5279 | -88.1077
2010-08-02 | Solid Waste | TS01-100802-WS-001 | TS01 | Alabama | 107-06-2 | 1,2-Dichloroethane | 100 | ug/L | 100 | ug/L | N | [6 empty] | 30.5279 | -88.1077
2010-08-02 | Solid Waste | TS01-100802-WS-001 | TS01 | Alabama | 108-90-7 | Chlorobenzene | 100 | ug/L | 100 | ug/L | N | [6 empty] | 30.5279 | -88.1077
2010-08-02 | Solid Waste | TS01-100802-WS-001 | TS01 | Alabama | 110-86-1 | Pyridine | 5 | ug/L | 5 | ug/L | N | [6 empty] | 30.5279 | -88.1077
2010-08-02 | Solid Waste | TS01-100802-WS-001 | TS01 | Alabama | 118-74-1 | Hexachlorobenzene | 5 | ug/L | 5 | ug/L | N | [6 empty] | 30.5279 | -88.1077
2010-08-02 | Solid Waste | TS01-100802-WS-001 | TS01 | Alabama | 121-14-2 | 2,4-Dinitrotoluene | 5 | ug/L | 5 | ug/L | N | [6 empty] | 30.5279 | -88.1077
2010-08-02 | Solid Waste | TS01-100802-WS-001 | TS01 | Alabama | 127-18-4 | Tetrachloroethylene | 100 | ug/L | 100 | ug/L | N | [6 empty] | 30.5279 | -88.1077
2010-08-02 | Solid Waste | TS01-100802-WS-001 | TS01 | Alabama | 1319-77-3 | Cresol | 15 | ug/L | 15 | ug/L | N | [6 empty] | 30.5279 | -88.1077
2010-08-02 | Solid Waste | TS01-100802-WS-001 | TS01 | Alabama | 56-23-5 | Carbon tetrachloride | 100 | ug/L | 100 | ug/L | N | [6 empty] | 30.5279 | -88.1077
2010-08-02 | Solid Waste | TS01-100802-WS-001 | TS01 | Alabama | 67-66-3 | Chloroform | 46 | ug/L | 100 | ug/L | Y | [6 empty] | 30.5279 | -88.1077
2010-08-02 | Solid Waste | TS01-100802-WS-001 | TS01 | Alabama | 67-72-1 | Hexachloroethane | 5 | ug/L | 5 | ug/L | N | [6 empty] | 30.5279 | -88.1077
2010-08-02 | Solid Waste | TS01-100802-WS-001 | TS01 | Alabama | 71-43-2 | Benzene | 100 | ug/L | 100 | ug/L | N | [6 empty] | 30.5279 | -88.1077
2010-08-02 | Solid Waste | TS01-100802-WS-001 | TS01 | Alabama | 7439-92-1 | Lead | 0.05 | mg/L | 0.05 | mg/L | N | [6 empty] | 30.5279 | -88.1077
2010-08-02 | Solid Waste | TS01-100802-WS-001 | TS01 | Alabama | 7439-97-6 | Mercury | 0.0002 | mg/L | 0.0002 | mg/L | N | [6 empty] | 30.5279 | -88.1077
2010-08-02 | Solid Waste | TS01-100802-WS-001 | TS01 | Alabama | 7440-02-0 | Nickel | 0.05 | mg/L | 0.05 | mg/L | N | [6 empty] | 30.5279 | -88.1077
2010-08-02 | Solid Waste | TS01-100802-WS-001 | TS01 | Alabama | 7440-22-4 | Silver | 0.05 | mg/L | 0.05 | mg/L | N | [6 empty] | 30.5279 | -88.1077
2010-08-02 | Solid Waste | TS01-100802-WS-001 | TS01 | Alabama | 7440-38-2 | Arsenic | 0.05 | mg/L | 0.05 | mg/L | N | [6 empty] | 30.5279 | -88.1077
2010-08-02 | Solid Waste | TS01-100802-WS-001 | TS01 | Alabama | 7440-39-3 | Barium | 0.21 | mg/L | 0.05 | mg/L | Y | [6 empty] | 30.5279 | -88.1077
2010-08-02 | Solid Waste | TS01-100802-WS-001 | TS01 | Alabama | 7440-43-9 | Cadmium | 0.05 | mg/L | 0.05 | mg/L | N | [6 empty] | 30.5279 | -88.1077
2010-08-02 | Solid Waste | TS01-100802-WS-001 | TS01 | Alabama | 7440-47-3 | Chromium | 0.05 | mg/L | 0.05 | mg/L | N | [6 empty] | 30.5279 | -88.1077
2010-08-02 | Solid Waste | TS01-100802-WS-001 | TS01 | Alabama | 7440-50-8 | Copper | 0.05 | mg/L | 0.05 | mg/L | N | [6 empty] | 30.5279 | -88.1077
2010-08-02 | Solid Waste | TS01-100802-WS-001 | TS01 | Alabama | 7440-66-6 | Zinc | 4.17 | mg/L | 0.05 | mg/L | Y | [6 empty] | 30.5279 | -88.1077
2010-08-02 | Solid Waste | TS01-100802-WS-001 | TS01 | Alabama | 75-01-4 | Vinyl chloride | 100 | ug/L | 100 | ug/L | N | [6 empty] | 30.5279 | -88.1077
2010-08-02 | Solid Waste | TS01-100802-WS-001 | TS01 | Alabama | 75-35-4 | 1,1-Dichloroethylene | 100 | ug/L | 100 | ug/L | N | [6 empty] | 30.5279 | -88.1077
2010-08-02 | Solid Waste | TS01-100802-WS-001 | TS01 | Alabama | 7782-49-2 | Selenium | 0.05 | mg/L | 0.05 | mg/L | N | [6 empty] | 30.5279 | -88.1077
2010-08-02 | Solid Waste | TS01-100802-WS-001 | TS01 | Alabama | 78-93-3 | 2-Butanone | 200 | ug/L | 200 | ug/L | N | [6 empty] | 30.5279 | -88.1077
2010-08-02 | Solid Waste | TS01-100802-WS-001 | TS01 | Alabama | 79-01-6 | Trichloroethylene | 100 | ug/L | 100 | ug/L | N | [6 empty] | 30.5279 | -88.1077
2010-08-02 | Solid Waste | TS01-100802-WS-001 | TS01 | Alabama | 87-68-3 | Hexachlorobutadiene | 5 | ug/L | 5 | ug/L | N | [6 empty] | 30.5279 | -88.1077
2010-08-02 | Solid Waste | TS01-100802-WS-001 | TS01 | Alabama | 87-86-5 | Pentachlorophenol | 5 | ug/L | 5 | ug/L | N | [6 empty] | 30.5279 | -88.1077
2010-08-02 | Solid Waste | TS01-100802-WS-001 | TS01 | Alabama | 88-06-2 | 2,4,6-Trichlorophenol | 5 | ug/L | 5 | ug/L | N | [6 empty] | 30.5279 | -88.1077
2010-08-02 | Solid Waste | TS01-100802-WS-001 | TS01 | Alabama | 95-95-4 | 2,4,5-Trichlorophenol | 5 | ug/L | 5 | ug/L | N | [6 empty] | 30.5279 | -88.1077
2010-08-02 | Solid Waste | TS01-100802-WS-001 | TS01 | Alabama | 98-95-3 | Nitrobenzene | 1.4 | ug/L | 5 | ug/L | Y | [6 empty] | 30.5279 | -88.1077
2010-08-09 | Solid Waste | DE01-100809-WS-001 | DE01 | Alabama | 106-46-7 | p-Dichlorobenzene | 100 | ug/L | 100 | ug/L | N | [6 empty] | 30.2469 | -88.0801
2010-08-09 | Solid Waste | DE01-100809-WS-001 | DE01 | Alabama | 107-06-2 | 1,2-Dichloroethane | 100 | ug/L | 100 | ug/L | N | [6 empty] | 30.2469 | -88.0801
2010-08-09 | Solid Waste | DE01-100809-WS-001 | DE01 | Alabama | 108-90-7 | Chlorobenzene | 100 | ug/L | 100 | ug/L | N | [6 empty] | 30.2469 | -88.0801
2010-08-09 | Solid Waste | DE01-100809-WS-001 | DE01 | Alabama | 110-86-1 | Pyridine | 5 | ug/L | 5 | ug/L | N | [6 empty] | 30.2469 | -88.0801
2010-08-09 | Solid Waste | DE01-100809-WS-001 | DE01 | Alabama | 118-74-1 | Hexachlorobenzene | 5 | ug/L | 5 | ug/L | N | [6 empty] | 30.2469 | -88.0801
2010-08-09 | Solid Waste | DE01-100809-WS-001 | DE01 | Alabama | 121-14-2 | 2,4-Dinitrotoluene | 5 | ug/L | 5 | ug/L | N | [6 empty] | 30.2469 | -88.0801
2010-08-09 | Solid Waste | DE01-100809-WS-001 | DE01 | Alabama | 127-18-4 | Tetrachloroethylene | 100 | ug/L | 100 | ug/L | N | [6 empty] | 30.2469 | -88.0801
2010-08-09 | Solid Waste | DE01-100809-WS-001 | DE01 | Alabama | 1319-77-3 | Cresol | 8.2 | ug/L | 15 | ug/L | Y | [6 empty] | 30.2469 | -88.0801
2010-08-09 | Solid Waste | DE01-100809-WS-001 | DE01 | Alabama | 56-23-5 | Carbon tetrachloride | 100 | ug/L | 100 | ug/L | N | [6 empty] | 30.2469 | -88.0801
2010-08-09 | Solid Waste | DE01-100809-WS-001 | DE01 | Alabama | 67-66-3 | Chloroform | 100 | ug/L | 100 | ug/L | N | [6 empty] | 30.2469 | -88.0801
2010-08-09 | Solid Waste | DE01-100809-WS-001 | DE01 | Alabama | 67-72-1 | Hexachloroethane | 5 | ug/L | 5 | ug/L | N | [6 empty] | 30.2469 | -88.0801
2010-08-09 | Solid Waste | DE01-100809-WS-001 | DE01 | Alabama | 71-43-2 | Benzene | 100 | ug/L | 100 | ug/L | N | [6 empty] | 30.2469 | -88.0801
2010-08-09 | Solid Waste | DE01-100809-WS-001 | DE01 | Alabama | 7439-92-1 | Lead | 0.05 | mg/L | 0.05 | mg/L | N | [6 empty] | 30.2469 | -88.0801
2010-08-09 | Solid Waste | DE01-100809-WS-001 | DE01 | Alabama | 7439-97-6 | Mercury | 0.0002 | mg/L | 0.0002 | mg/L | N | [6 empty] | 30.2469 | -88.0801
2010-08-09 | Solid Waste | DE01-100809-WS-001 | DE01 | Alabama | 7440-02-0 | Nickel | 0.05 | mg/L | 0.05 | mg/L | N | [6 empty] | 30.2469 | -88.0801
2010-08-09 | Solid Waste | DE01-100809-WS-001 | DE01 | Alabama | 7440-22-4 | Silver | 0.05 | mg/L | 0.05 | mg/L | N | [6 empty] | 30.2469 | -88.0801
2010-08-09 | Solid Waste | DE01-100809-WS-001 | DE01 | Alabama | 7440-38-2 | Arsenic | 0.05 | mg/L | 0.05 | mg/L | N | [6 empty] | 30.2469 | -88.0801
2010-08-09 | Solid Waste | DE01-100809-WS-001 | DE01 | Alabama | 7440-39-3 | Barium | 0.07 | mg/L | 0.05 | mg/L | Y | [6 empty] | 30.2469 | -88.0801
2010-08-09 | Solid Waste | DE01-100809-WS-001 | DE01 | Alabama | 7440-43-9 | Cadmium | 0.05 | mg/L | 0.05 | mg/L | N | [6 empty] | 30.2469 | -88.0801
2010-08-09 | Solid Waste | DE01-100809-WS-001 | DE01 | Alabama | 7440-47-3 | Chromium | 0.05 | mg/L | 0.05 | mg/L | N | [6 empty] | 30.2469 | -88.0801
2010-08-09 | Solid Waste | DE01-100809-WS-001 | DE01 | Alabama | 7440-50-8 | Copper | 0.05 | mg/L | 0.05 | mg/L | N | [6 empty] | 30.2469 | -88.0801
2010-08-09 | Solid Waste | DE01-100809-WS-001 | DE01 | Alabama | 7440-66-6 | Zinc | 0.05 | mg/L | 0.05 | mg/L | Y | [6 empty] | 30.2469 | -88.0801
2010-08-09 | Solid Waste | DE01-100809-WS-001 | DE01 | Alabama | 75-01-4 | Vinyl chloride | 100 | ug/L | 100 | ug/L | N | [6 empty] | 30.2469 | -88.0801
2010-08-09 | Solid Waste | DE01-100809-WS-001 | DE01 | Alabama | 75-35-4 | 1,1-Dichloroethylene | 100 | ug/L | 100 | ug/L | N | [6 empty] | 30.2469 | -88.0801
2010-08-09 | Solid Waste | DE01-100809-WS-001 | DE01 | Alabama | 7782-49-2 | Selenium | 0.05 | mg/L | 0.05 | mg/L | N | [6 empty] | 30.2469 | -88.0801
2010-08-09 | Solid Waste | DE01-100809-WS-001 | DE01 | Alabama | 78-93-3 | 2-Butanone | 200 | ug/L | 200 | ug/L | N | [6 empty] | 30.2469 | -88.0801
2010-08-09 | Solid Waste | DE01-100809-WS-001 | DE01 | Alabama | 79-01-6 | Trichloroethylene | 100 | ug/L | 100 | ug/L | N | [6 empty] | 30.2469 | -88.0801
2010-08-09 | Solid Waste | DE01-100809-WS-001 | DE01 | Alabama | 87-68-3 | Hexachlorobutadiene | 5 | ug/L | 5 | ug/L | N | [6 empty] | 30.2469 | -88.0801
2010-08-09 | Solid Waste | DE01-100809-WS-001 | DE01 | Alabama | 87-86-5 | Pentachlorophenol | 5 | ug/L | 5 | ug/L | N | [6 empty] | 30.2469 | -88.0801
2010-08-09 | Solid Waste | DE01-100809-WS-001 | DE01 | Alabama | 88-06-2 | 2,4,6-Trichlorophenol | 5 | ug/L | 5 | ug/L | N | [6 empty] | 30.2469 | -88.0801
2010-08-09 | Solid Waste | DE01-100809-WS-001 | DE01 | Alabama | 95-95-4 | 2,4,5-Trichlorophenol | 5 | ug/L | 5 | ug/L | N | [6 empty] | 30.2469 | -88.0801
2010-08-09 | Solid Waste | DE01-100809-WS-001 | DE01 | Alabama | 98-95-3 | Nitrobenzene | 5 | ug/L | 5 | ug/L | N | [6 empty] | 30.2469 | -88.0801
2010-08-09 | Solid Waste | DI01-100809-WS-001 | DI01 | Alabama | 106-46-7 | p-Dichlorobenzene | 100 | ug/L | 100 | ug/L | N | [6 empty] | 30.2577 | -88.1147
2010-08-09 | Solid Waste | DI01-100809-WS-001 | DI01 | Alabama | 107-06-2 | 1,2-Dichloroethane | 100 | ug/L | 100 | ug/L | N | [6 empty] | 30.2577 | -88.1147
2010-08-09 | Solid Waste | DI01-100809-WS-001 | DI01 | Alabama | 108-90-7 | Chlorobenzene | 100 | ug/L | 100 | ug/L | N | [6 empty] | 30.2577 | -88.1147
2010-08-09 | Solid Waste | DI01-100809-WS-001 | DI01 | Alabama | 110-86-1 | Pyridine | 5 | ug/L | 5 | ug/L | N | [6 empty] | 30.2577 | -88.1147
2010-08-09 | Solid Waste | DI01-100809-WS-001 | DI01 | Alabama | 118-74-1 | Hexachlorobenzene | 5 | ug/L | 5 | ug/L | N | [6 empty] | 30.2577 | -88.1147
2010-08-09 | Solid Waste | DI01-100809-WS-001 | DI01 | Alabama | 121-14-2 | 2,4-Dinitrotoluene | 5 | ug/L | 5 | ug/L | N | [6 empty] | 30.2577 | -88.1147
2010-08-09 | Solid Waste | DI01-100809-WS-001 | DI01 | Alabama | 127-18-4 | Tetrachloroethylene | 100 | ug/L | 100 | ug/L | N | [6 empty] | 30.2577 | -88.1147
2010-08-09 | Solid Waste | DI01-100809-WS-001 | DI01 | Alabama | 1319-77-3 | Cresol | 15 | ug/L | 15 | ug/L | N | [6 empty] | 30.2577 | -88.1147
2010-08-09 | Solid Waste | DI01-100809-WS-001 | DI01 | Alabama | 56-23-5 | Carbon tetrachloride | 100 | ug/L | 100 | ug/L | N | [6 empty] | 30.2577 | -88.1147
2010-08-09 | Solid Waste | DI01-100809-WS-001 | DI01 | Alabama | 67-66-3 | Chloroform | 100 | ug/L | 100 | ug/L | N | [6 empty] | 30.2577 | -88.1147
2010-08-09 | Solid Waste | DI01-100809-WS-001 | DI01 | Alabama | 67-72-1 | Hexachloroethane | 5 | ug/L | 5 | ug/L | N | [6 empty] | 30.2577 | -88.1147
2010-08-09 | Solid Waste | DI01-100809-WS-001 | DI01 | Alabama | 71-43-2 | Benzene | 100 | ug/L | 100 | ug/L | N | [6 empty] | 30.2577 | -88.1147
2010-08-09 | Solid Waste | DI01-100809-WS-001 | DI01 | Alabama | 7439-92-1 | Lead | 0.05 | mg/L | 0.05 | mg/L | N | [6 empty] | 30.2577 | -88.1147
2010-08-09 | Solid Waste | DI01-100809-WS-001 | DI01 | Alabama | 7439-97-6 | Mercury | 0.0002 | mg/L | 0.0002 | mg/L | N | [6 empty] | 30.2577 | -88.1147
2010-08-09 | Solid Waste | DI01-100809-WS-001 | DI01 | Alabama | 7440-02-0 | Nickel | 0.05 | mg/L | 0.05 | mg/L | N | [6 empty] | 30.2577 | -88.1147
2010-08-09 | Solid Waste | DI01-100809-WS-001 | DI01 | Alabama | 7440-22-4 | Silver | 0.05 | mg/L | 0.05 | mg/L | N | [6 empty] | 30.2577 | -88.1147
2010-08-09 | Solid Waste | DI01-100809-WS-001 | DI01 | Alabama | 7440-38-2 | Arsenic | 0.05 | mg/L | 0.05 | mg/L | N | [6 empty] | 30.2577 | -88.1147
2010-08-09 | Solid Waste | DI01-100809-WS-001 | DI01 | Alabama | 7440-39-3 | Barium | 0.05 | mg/L | 0.05 | mg/L | Y | [6 empty] | 30.2577 | -88.1147
2010-08-09 | Solid Waste | DI01-100809-WS-001 | DI01 | Alabama | 7440-43-9 | Cadmium | 0.05 | mg/L | 0.05 | mg/L | N | [6 empty] | 30.2577 | -88.1147
2010-08-09 | Solid Waste | DI01-100809-WS-001 | DI01 | Alabama | 7440-47-3 | Chromium | 0.05 | mg/L | 0.05 | mg/L | N | [6 empty] | 30.2577 | -88.1147
2010-08-09 | Solid Waste | DI01-100809-WS-001 | DI01 | Alabama | 7440-50-8 | Copper | 0.05 | mg/L | 0.05 | mg/L | N | [6 empty] | 30.2577 | -88.1147
2010-08-09 | Solid Waste | DI01-100809-WS-001 | DI01 | Alabama | 7440-66-6 | Zinc | 0.03 | mg/L | 0.05 | mg/L | Y | [6 empty] | 30.2577 | -88.1147
2010-08-09 | Solid Waste | DI01-100809-WS-001 | DI01 | Alabama | 75-01-4 | Vinyl chloride | 100 | ug/L | 100 | ug/L | N | [6 empty] | 30.2577 | -88.1147
2010-08-09 | Solid Waste | DI01-100809-WS-001 | DI01 | Alabama | 75-35-4 | 1,1-Dichloroethylene | 100 | ug/L | 100 | ug/L | N | [6 empty] | 30.2577 | -88.1147
2010-08-09 | Solid Waste | DI01-100809-WS-001 | DI01 | Alabama | 7782-49-2 | Selenium | 0.05 | mg/L | 0.05 | mg/L | N | [6 empty] | 30.2577 | -88.1147
2010-08-09 | Solid Waste | DI01-100809-WS-001 | DI01 | Alabama | 78-93-3 | 2-Butanone | 200 | ug/L | 200 | ug/L | N | [6 empty] | 30.2577 | -88.1147
2010-08-09 | Solid Waste | DI01-100809-WS-001 | DI01 | Alabama | 79-01-6 | Trichloroethylene | 100 | ug/L | 100 | ug/L | N | [6 empty] | 30.2577 | -88.1147
2010-08-09 | Solid Waste | DI01-100809-WS-001 | DI01 | Alabama | 87-68-3 | Hexachlorobutadiene | 5 | ug/L | 5 | ug/L | N | [6 empty] | 30.2577 | -88.1147
2010-08-09 | Solid Waste | DI01-100809-WS-001 | DI01 | Alabama | 87-86-5 | Pentachlorophenol | 5 | ug/L | 5 | ug/L | N | [6 empty] | 30.2577 | -88.1147
2010-08-09 | Solid Waste | DI01-100809-WS-001 | DI01 | Alabama | 88-06-2 | 2,4,6-Trichlorophenol | 5 | ug/L | 5 | ug/L | N | [6 empty] | 30.2577 | -88.1147
2010-08-09 | Solid Waste | DI01-100809-WS-001 | DI01 | Alabama | 95-95-4 | 2,4,5-Trichlorophenol | 5 | ug/L | 5 | ug/L | N | [6 empty] | 30.2577 | -88.1147
2010-08-09 | Solid Waste | DI01-100809-WS-001 | DI01 | Alabama | 98-95-3 | Nitrobenzene | 5 | ug/L | 5 | ug/L | N | [6 empty] | 30.2577 | -88.1147
2010-08-11 | Solid Waste | PD01-100811-WS-001 | PD01 | Florida | 106-46-7 | p-Dichlorobenzene | 100 | ug/L | 100 | ug/L | N | [6 empty] | 30.4032 | -87.2484
2010-08-11 | Solid Waste | PD01-100811-WS-001 | PD01 | Florida | 107-06-2 | 1,2-Dichloroethane | 100 | ug/L | 100 | ug/L | N | [6 empty] | 30.4032 | -87.2484
2010-08-11 | Solid Waste | PD01-100811-WS-001 | PD01 | Florida | 108-90-7 | Chlorobenzene | 100 | ug/L | 100 | ug/L | N | [6 empty] | 30.4032 | -87.2484
2010-08-11 | Solid Waste | PD01-100811-WS-001 | PD01 | Florida | 110-86-1 | Pyridine | 5 | ug/L | 5 | ug/L | N | [6 empty] | 30.4032 | -87.2484
2010-08-11 | Solid Waste | PD01-100811-WS-001 | PD01 | Florida | 118-74-1 | Hexachlorobenzene | 5 | ug/L | 5 | ug/L | N | [6 empty] | 30.4032 | -87.2484
2010-08-11 | Solid Waste | PD01-100811-WS-001 | PD01 | Florida | 121-14-2 | 2,4-Dinitrotoluene | 5 | ug/L | 5 | ug/L | N | [6 empty] | 30.4032 | -87.2484
2010-08-11 | Solid Waste | PD01-100811-WS-001 | PD01 | Florida | 127-18-4 | Tetrachloroethylene | 100 | ug/L | 100 | ug/L | N | [6 empty] | 30.4032 | -87.2484
2010-08-11 | Solid Waste | PD01-100811-WS-001 | PD01 | Florida | 1319-77-3 | Cresol | 15 | ug/L | 15 | ug/L | N | [6 empty] | 30.4032 | -87.2484
2010-08-11 | Solid Waste | PD01-100811-WS-001 | PD01 | Florida | 56-23-5 | Carbon tetrachloride | 100 | ug/L | 100 | ug/L | N | [6 empty] | 30.4032 | -87.2484
2010-08-11 | Solid Waste | PD01-100811-WS-001 | PD01 | Florida | 67-66-3 | Chloroform | 100 | ug/L | 100 | ug/L | N | [6 empty] | 30.4032 | -87.2484
2010-08-11 | Solid Waste | PD01-100811-WS-001 | PD01 | Florida | 67-72-1 | Hexachloroethane | 5 | ug/L | 5 | ug/L | N | [6 empty] | 30.4032 | -87.2484
2010-08-11 | Solid Waste | PD01-100811-WS-001 | PD01 | Florida | 71-43-2 | Benzene | 100 | ug/L | 100 | ug/L | N | [6 empty] | 30.4032 | -87.2484
2010-08-11 | Solid Waste | PD01-100811-WS-001 | PD01 | Florida | 7439-97-6 | Mercury | 0.0002 | mg/L | 0.0002 | mg/L | N | [6 empty] | 30.4032 | -87.2484
2010-08-11 | Solid Waste | PD01-100811-WS-001 | PD01 | Florida | 7440-02-0 | Nickel | 0.05 | mg/L | 0.05 | mg/L | N | [6 empty] | 30.4032 | -87.2484
2010-08-11 | Solid Waste | PD01-100811-WS-001 | PD01 | Florida | 7440-22-4 | Silver | 0.05 | mg/L | 0.05 | mg/L | N | [6 empty] | 30.4032 | -87.2484
2010-08-11 | Solid Waste | PD01-100811-WS-001 | PD01 | Florida | 7440-38-2 | Arsenic | 0.05 | mg/L | 0.05 | mg/L | N | [6 empty] | 30.4032 | -87.2484
2010-08-11 | Solid Waste | PD01-100811-WS-001 | PD01 | Florida | 7440-43-9 | Cadmium | 0.05 | mg/L | 0.05 | mg/L | N | [6 empty] | 30.4032 | -87.2484
2010-08-11 | Solid Waste | PD01-100811-WS-001 | PD01 | Florida | 7440-47-3 | Chromium | 0.05 | mg/L | 0.05 | mg/L | N | [6 empty] | 30.4032 | -87.2484
2010-08-11 | Solid Waste | PD01-100811-WS-001 | PD01 | Florida | 7440-50-8 | Copper | 0.05 | mg/L | 0.05 | mg/L | N | [6 empty] | 30.4032 | -87.2484
2010-08-11 | Solid Waste | PD01-100811-WS-001 | PD01 | Florida | 75-01-4 | Vinyl chloride | 100 | ug/L | 100 | ug/L | N | [6 empty] | 30.4032 | -87.2484
2010-08-11 | Solid Waste | PD01-100811-WS-001 | PD01 | Florida | 75-35-4 | 1,1-Dichloroethylene | 100 | ug/L | 100 | ug/L | N | [6 empty] | 30.4032 | -87.2484
2010-08-11 | Solid Waste | PD01-100811-WS-001 | PD01 | Florida | 7782-49-2 | Selenium | 0.05 | mg/L | 0.05 | mg/L | N | [6 empty] | 30.4032 | -87.2484
2010-08-11 | Solid Waste | PD01-100811-WS-001 | PD01 | Florida | 78-93-3 | 2-Butanone | 200 | ug/L | 200 | ug/L | N | [6 empty] | 30.4032 | -87.2484
2010-08-11 | Solid Waste | PD01-100811-WS-001 | PD01 | Florida | 79-01-6 | Trichloroethylene | 100 | ug/L | 100 | ug/L | N | [6 empty] | 30.4032 | -87.2484
2010-08-11 | Solid Waste | PD01-100811-WS-001 | PD01 | Florida | 87-68-3 | Hexachlorobutadiene | 5 | ug/L | 5 | ug/L | N | [6 empty] | 30.4032 | -87.2484
2010-08-11 | Solid Waste | PD01-100811-WS-001 | PD01 | Florida | 87-86-5 | Pentachlorophenol | 5 | ug/L | 5 | ug/L | N | [6 empty] | 30.4032 | -87.2484
2010-08-11 | Solid Waste | PD01-100811-WS-001 | PD01 | Florida | 88-06-2 | 2,4,6-Trichlorophenol | 5 | ug/L | 5 | ug/L | N | [6 empty] | 30.4032 | -87.2484
2010-08-11 | Solid Waste | PD01-100811-WS-001 | PD01 | Florida | 95-95-4 | 2,4,5-Trichlorophenol | 5 | ug/L | 5 | ug/L | N | [6 empty] | 30.4032 | -87.2484
2010-08-11 | Solid Waste | PD01-100811-WS-001 | PD01 | Florida | 98-95-3 | Nitrobenzene | 5 | ug/L | 5 | ug/L | N | [6 empty] | 30.4032 | -87.2484
2010-08-11 | Solid Waste | PS01-100811-WS-001 | PS01 | Florida | 106-46-7 | p-Dichlorobenzene | 100 | ug/L | 100 | ug/L | N | [6 empty] | 30.4854 | -87.285
2010-08-11 | Solid Waste | PS01-100811-WS-001 | PS01 | Florida | 107-06-2 | 1,2-Dichloroethane | 100 | ug/L | 100 | ug/L | N | [6 empty] | 30.4854 | -87.285
2010-08-11 | Solid Waste | PS01-100811-WS-001 | PS01 | Florida | 108-90-7 | Chlorobenzene | 100 | ug/L | 100 | ug/L | N | [6 empty] | 30.4854 | -87.285
2010-08-11 | Solid Waste | PS01-100811-WS-001 | PS01 | Florida | 110-86-1 | Pyridine | 5 | ug/L | 5 | ug/L | N | [6 empty] | 30.4854 | -87.285
2010-08-11 | Solid Waste | PS01-100811-WS-001 | PS01 | Florida | 118-74-1 | Hexachlorobenzene | 5 | ug/L | 5 | ug/L | N | [6 empty] | 30.4854 | -87.285
2010-08-11 | Solid Waste | PS01-100811-WS-001 | PS01 | Florida | 121-14-2 | 2,4-Dinitrotoluene | 5 | ug/L | 5 | ug/L | N | [6 empty] | 30.4854 | -87.285
2010-08-11 | Solid Waste | PS01-100811-WS-001 | PS01 | Florida | 127-18-4 | Tetrachloroethylene | 100 | ug/L | 100 | ug/L | N | [6 empty] | 30.4854 | -87.285
2010-08-11 | Solid Waste | PS01-100811-WS-001 | PS01 | Florida | 1319-77-3 | Cresol | 15 | ug/L | 15 | ug/L | N | [6 empty] | 30.4854 | -87.285
2010-08-11 | Solid Waste | PS01-100811-WS-001 | PS01 | Florida | 56-23-5 | Carbon tetrachloride | 100 | ug/L | 100 | ug/L | N | [6 empty] | 30.4854 | -87.285
2010-08-11 | Solid Waste | PS01-100811-WS-001 | PS01 | Florida | 67-66-3 | Chloroform | 100 | ug/L | 100 | ug/L | N | [6 empty] | 30.4854 | -87.285
2010-08-11 | Solid Waste | PS01-100811-WS-001 | PS01 | Florida | 67-72-1 | Hexachloroethane | 5 | ug/L | 5 | ug/L | N | [6 empty] | 30.4854 | -87.285
2010-08-11 | Solid Waste | PS01-100811-WS-001 | PS01 | Florida | 71-43-2 | Benzene | 100 | ug/L | 100 | ug/L | N | [6 empty] | 30.4854 | -87.285
2010-08-11 | Solid Waste | PS01-100811-WS-001 | PS01 | Florida | 7439-97-6 | Mercury | 0.0002 | mg/L | 0.0002 | mg/L | N | [6 empty] | 30.4854 | -87.285
2010-08-11 | Solid Waste | PS01-100811-WS-001 | PS01 | Florida | 7440-02-0 | Nickel | 0.05 | mg/L | 0.05 | mg/L | N | [6 empty] | 30.4854 | -87.285
2010-08-11 | Solid Waste | PS01-100811-WS-001 | PS01 | Florida | 7440-22-4 | Silver | 0.05 | mg/L | 0.05 | mg/L | N | [6 empty] | 30.4854 | -87.285
2010-08-11 | Solid Waste | PS01-100811-WS-001 | PS01 | Florida | 7440-38-2 | Arsenic | 0.05 | mg/L | 0.05 | mg/L | N | [6 empty] | 30.4854 | -87.285
2010-08-11 | Solid Waste | PS01-100811-WS-001 | PS01 | Florida | 7440-43-9 | Cadmium | 0.05 | mg/L | 0.05 | mg/L | N | [6 empty] | 30.4854 | -87.285
2010-08-11 | Solid Waste | PS01-100811-WS-001 | PS01 | Florida | 7440-47-3 | Chromium | 0.05 | mg/L | 0.05 | mg/L | N | [6 empty] | 30.4854 | -87.285
2010-08-11 | Solid Waste | PS01-100811-WS-001 | PS01 | Florida | 7440-50-8 | Copper | 0.05 | mg/L | 0.05 | mg/L | N | [6 empty] | 30.4854 | -87.285
2010-08-11 | Solid Waste | PS01-100811-WS-001 | PS01 | Florida | 7440-66-6 | Zinc | 0.05 | mg/L | 0.05 | mg/L | N | [6 empty] | 30.4854 | -87.285
2010-08-11 | Solid Waste | PS01-100811-WS-001 | PS01 | Florida | 75-01-4 | Vinyl chloride | 100 | ug/L | 100 | ug/L | N | [6 empty] | 30.4854 | -87.285
2010-08-11 | Solid Waste | PS01-100811-WS-001 | PS01 | Florida | 75-35-4 | 1,1-Dichloroethylene | 100 | ug/L | 100 | ug/L | N | [6 empty] | 30.4854 | -87.285
2010-08-11 | Solid Waste | PS01-100811-WS-001 | PS01 | Florida | 7782-49-2 | Selenium | 0.05 | mg/L | 0.05 | mg/L | N | [6 empty] | 30.4854 | -87.285
2010-08-11 | Solid Waste | PS01-100811-WS-001 | PS01 | Florida | 78-93-3 | 2-Butanone | 200 | ug/L | 200 | ug/L | N | [6 empty] | 30.4854 | -87.285
2010-08-11 | Solid Waste | PS01-100811-WS-001 | PS01 | Florida | 79-01-6 | Trichloroethylene | 100 | ug/L | 100 | ug/L | N | [6 empty] | 30.4854 | -87.285
2010-08-11 | Solid Waste | PS01-100811-WS-001 | PS01 | Florida | 87-68-3 | Hexachlorobutadiene | 5 | ug/L | 5 | ug/L | N | [6 empty] | 30.4854 | -87.285
2010-08-11 | Solid Waste | PS01-100811-WS-001 | PS01 | Florida | 87-86-5 | Pentachlorophenol | 5 | ug/L | 5 | ug/L | N | [6 empty] | 30.4854 | -87.285
2010-08-11 | Solid Waste | PS01-100811-WS-001 | PS01 | Florida | 88-06-2 | 2,4,6-Trichlorophenol | 5 | ug/L | 5 | ug/L | N | [6 empty] | 30.4854 | -87.285
2010-08-11 | Solid Waste | PS01-100811-WS-001 | PS01 | Florida | 95-95-4 | 2,4,5-Trichlorophenol | 5 | ug/L | 5 | ug/L | N | [6 empty] | 30.4854 | -87.285
2010-08-11 | Solid Waste | PS01-100811-WS-001 | PS01 | Florida | 98-95-3 | Nitrobenzene | 5 | ug/L | 5 | ug/L | N | [6 empty] | 30.4854 | -87.285
2010-08-12 | Solid Waste | FL01-100812-WS-001 | FL01 | Alabama | 106-46-7 | p-Dichlorobenzene | 100 | ug/L | 100 | ug/L | N | [6 empty] | 30.3527 | -87.7162
2010-08-12 | Solid Waste | FL01-100812-WS-001 | FL01 | Alabama | 107-06-2 | 1,2-Dichloroethane | 100 | ug/L | 100 | ug/L | N | [6 empty] | 30.3527 | -87.7162
2010-08-12 | Solid Waste | FL01-100812-WS-001 | FL01 | Alabama | 108-90-7 | Chlorobenzene | 100 | ug/L | 100 | ug/L | N | [6 empty] | 30.3527 | -87.7162
2010-08-12 | Solid Waste | FL01-100812-WS-001 | FL01 | Alabama | 110-86-1 | Pyridine | 5 | ug/L | 5 | ug/L | N | [6 empty] | 30.3527 | -87.7162
2010-08-12 | Solid Waste | FL01-100812-WS-001 | FL01 | Alabama | 118-74-1 | Hexachlorobenzene | 5 | ug/L | 5 | ug/L | N | [6 empty] | 30.3527 | -87.7162
2010-08-12 | Solid Waste | FL01-100812-WS-001 | FL01 | Alabama | 121-14-2 | 2,4-Dinitrotoluene | 5 | ug/L | 5 | ug/L | N | [6 empty] | 30.3527 | -87.7162
2010-08-12 | Solid Waste | FL01-100812-WS-001 | FL01 | Alabama | 127-18-4 | Tetrachloroethylene | 100 | ug/L | 100 | ug/L | N | [6 empty] | 30.3527 | -87.7162
2010-08-12 | Solid Waste | FL01-100812-WS-001 | FL01 | Alabama | 1319-77-3 | Cresol | 15 | ug/L | 15 | ug/L | N | [6 empty] | 30.3527 | -87.7162
2010-08-12 | Solid Waste | FL01-100812-WS-001 | FL01 | Alabama | 56-23-5 | Carbon tetrachloride | 100 | ug/L | 100 | ug/L | N | [6 empty] | 30.3527 | -87.7162
2010-08-12 | Solid Waste | FL01-100812-WS-001 | FL01 | Alabama | 67-66-3 | Chloroform | 100 | ug/L | 100 | ug/L | N | [6 empty] | 30.3527 | -87.7162
2010-08-12 | Solid Waste | FL01-100812-WS-001 | FL01 | Alabama | 67-72-1 | Hexachloroethane | 5 | ug/L | 5 | ug/L | N | [6 empty] | 30.3527 | -87.7162
2010-08-12 | Solid Waste | FL01-100812-WS-001 | FL01 | Alabama | 71-43-2 | Benzene | 100 | ug/L | 100 | ug/L | N | [6 empty] | 30.3527 | -87.7162
2010-08-12 | Solid Waste | FL01-100812-WS-001 | FL01 | Alabama | 7439-97-6 | Mercury | 0.0002 | mg/L | 0.0002 | mg/L | N | [6 empty] | 30.3527 | -87.7162
2010-08-12 | Solid Waste | FL01-100812-WS-001 | FL01 | Alabama | 7440-02-0 | Nickel | 0.05 | mg/L | 0.05 | mg/L | N | [6 empty] | 30.3527 | -87.7162
2010-08-12 | Solid Waste | FL01-100812-WS-001 | FL01 | Alabama | 7440-22-4 | Silver | 0.05 | mg/L | 0.05 | mg/L | N | [6 empty] | 30.3527 | -87.7162
2010-08-12 | Solid Waste | FL01-100812-WS-001 | FL01 | Alabama | 7440-38-2 | Arsenic | 0.05 | mg/L | 0.05 | mg/L | N | [6 empty] | 30.3527 | -87.7162
2010-08-12 | Solid Waste | FL01-100812-WS-001 | FL01 | Alabama | 7440-43-9 | Cadmium | 0.05 | mg/L | 0.05 | mg/L | N | [6 empty] | 30.3527 | -87.7162
2010-08-12 | Solid Waste | FL01-100812-WS-001 | FL01 | Alabama | 7440-47-3 | Chromium | 0.05 | mg/L | 0.05 | mg/L | N | [6 empty] | 30.3527 | -87.7162
2010-08-12 | Solid Waste | FL01-100812-WS-001 | FL01 | Alabama | 7440-50-8 | Copper | 0.05 | mg/L | 0.05 | mg/L | N | [6 empty] | 30.3527 | -87.7162
2010-08-12 | Solid Waste | FL01-100812-WS-001 | FL01 | Alabama | 7440-66-6 | Zinc | 0.05 | mg/L | 0.05 | mg/L | N | [6 empty] | 30.3527 | -87.7162
2010-08-12 | Solid Waste | FL01-100812-WS-001 | FL01 | Alabama | 75-01-4 | Vinyl chloride | 100 | ug/L | 100 | ug/L | N | [6 empty] | 30.3527 | -87.7162
2010-08-12 | Solid Waste | FL01-100812-WS-001 | FL01 | Alabama | 75-35-4 | 1,1-Dichloroethylene | 100 | ug/L | 100 | ug/L | N | [6 empty] | 30.3527 | -87.7162
2010-08-12 | Solid Waste | FL01-100812-WS-001 | FL01 | Alabama | 7782-49-2 | Selenium | 0.05 | mg/L | 0.05 | mg/L | N | [6 empty] | 30.3527 | -87.7162
2010-08-12 | Solid Waste | FL01-100812-WS-001 | FL01 | Alabama | 78-93-3 | 2-Butanone | 200 | ug/L | 200 | ug/L | N | [6 empty] | 30.3527 | -87.7162
2010-08-12 | Solid Waste | FL01-100812-WS-001 | FL01 | Alabama | 79-01-6 | Trichloroethylene | 100 | ug/L | 100 | ug/L | N | [6 empty] | 30.3527 | -87.7162
2010-08-12 | Solid Waste | FL01-100812-WS-001 | FL01 | Alabama | 87-68-3 | Hexachlorobutadiene | 5 | ug/L | 5 | ug/L | N | [6 empty] | 30.3527 | -87.7162
2010-08-12 | Solid Waste | FL01-100812-WS-001 | FL01 | Alabama | 87-86-5 | Pentachlorophenol | 5 | ug/L | 5 | ug/L | N | [6 empty] | 30.3527 | -87.7162
2010-08-12 | Solid Waste | FL01-100812-WS-001 | FL01 | Alabama | 88-06-2 | 2,4,6-Trichlorophenol | 5 | ug/L | 5 | ug/L | N | [6 empty] | 30.3527 | -87.7162
2010-08-12 | Solid Waste | FL01-100812-WS-001 | FL01 | Alabama | 95-95-4 | 2,4,5-Trichlorophenol | 5 | ug/L | 5 | ug/L | N | [6 empty] | 30.3527 | -87.7162
2010-08-12 | Solid Waste | FL01-100812-WS-001 | FL01 | Alabama | 98-95-3 | Nitrobenzene | 5 | ug/L | 5 | ug/L | N | [6 empty] | 30.3527 | -87.7162
2010-08-13 | Solid Waste | FW01-100813-WS-001 | FW01 | Florida | 106-46-7 | p-Dichlorobenzene | 100 | ug/L | 100 | ug/L | N | [6 empty] | 30.435 | -86.6709
2010-08-13 | Solid Waste | FW01-100813-WS-001 | FW01 | Florida | 107-06-2 | 1,2-Dichloroethane | 100 | ug/L | 100 | ug/L | N | [6 empty] | 30.435 | -86.6709
2010-08-13 | Solid Waste | FW01-100813-WS-001 | FW01 | Florida | 108-90-7 | Chlorobenzene | 100 | ug/L | 100 | ug/L | N | [6 empty] | 30.435 | -86.6709
2010-08-13 | Solid Waste | FW01-100813-WS-001 | FW01 | Florida | 110-86-1 | Pyridine | 5 | ug/L | 5 | ug/L | N | [6 empty] | 30.435 | -86.6709
2010-08-13 | Solid Waste | FW01-100813-WS-001 | FW01 | Florida | 118-74-1 | Hexachlorobenzene | 5 | ug/L | 5 | ug/L | N | [6 empty] | 30.435 | -86.6709
2010-08-13 | Solid Waste | FW01-100813-WS-001 | FW01 | Florida | 121-14-2 | 2,4-Dinitrotoluene | 5 | ug/L | 5 | ug/L | N | [6 empty] | 30.435 | -86.6709
2010-08-13 | Solid Waste | FW01-100813-WS-001 | FW01 | Florida | 127-18-4 | Tetrachloroethylene | 100 | ug/L | 100 | ug/L | N | [6 empty] | 30.435 | -86.6709
2010-08-13 | Solid Waste | FW01-100813-WS-001 | FW01 | Florida | 1319-77-3 | Cresol | 15 | ug/L | 15 | ug/L | N | [6 empty] | 30.435 | -86.6709
2010-08-13 | Solid Waste | FW01-100813-WS-001 | FW01 | Florida | 56-23-5 | Carbon tetrachloride | 100 | ug/L | 100 | ug/L | N | [6 empty] | 30.435 | -86.6709
2010-08-13 | Solid Waste | FW01-100813-WS-001 | FW01 | Florida | 67-66-3 | Chloroform | 100 | ug/L | 100 | ug/L | N | [6 empty] | 30.435 | -86.6709
2010-08-13 | Solid Waste | FW01-100813-WS-001 | FW01 | Florida | 67-72-1 | Hexachloroethane | 5 | ug/L | 5 | ug/L | N | [6 empty] | 30.435 | -86.6709
2010-08-13 | Solid Waste | FW01-100813-WS-001 | FW01 | Florida | 71-43-2 | Benzene | 100 | ug/L | 100 | ug/L | N | [6 empty] | 30.435 | -86.6709
2010-08-13 | Solid Waste | FW01-100813-WS-001 | FW01 | Florida | 7439-97-6 | Mercury | 0.0002 | mg/L | 0.0002 | mg/L | N | [6 empty] | 30.435 | -86.6709
2010-08-13 | Solid Waste | FW01-100813-WS-001 | FW01 | Florida | 7440-02-0 | Nickel | 0.05 | mg/L | 0.05 | mg/L | N | [6 empty] | 30.435 | -86.6709
2010-08-13 | Solid Waste | FW01-100813-WS-001 | FW01 | Florida | 7440-22-4 | Silver | 0.05 | mg/L | 0.05 | mg/L | N | [6 empty] | 30.435 | -86.6709
2010-08-13 | Solid Waste | FW01-100813-WS-001 | FW01 | Florida | 7440-38-2 | Arsenic | 0.05 | mg/L | 0.05 | mg/L | N | [6 empty] | 30.435 | -86.6709
2010-08-13 | Solid Waste | FW01-100813-WS-001 | FW01 | Florida | 7440-43-9 | Cadmium | 0.05 | mg/L | 0.05 | mg/L | N | [6 empty] | 30.435 | -86.6709
2010-08-13 | Solid Waste | FW01-100813-WS-001 | FW01 | Florida | 7440-47-3 | Chromium | 0.05 | mg/L | 0.05 | mg/L | N | [6 empty] | 30.435 | -86.6709
2010-08-13 | Solid Waste | FW01-100813-WS-001 | FW01 | Florida | 7440-50-8 | Copper | 0.05 | mg/L | 0.05 | mg/L | N | [6 empty] | 30.435 | -86.6709
2010-08-13 | Solid Waste | FW01-100813-WS-001 | FW01 | Florida | 75-01-4 | Vinyl chloride | 100 | ug/L | 100 | ug/L | N | [6 empty] | 30.435 | -86.6709
2010-08-13 | Solid Waste | FW01-100813-WS-001 | FW01 | Florida | 75-35-4 | 1,1-Dichloroethylene | 100 | ug/L | 100 | ug/L | N | [6 empty] | 30.435 | -86.6709
2010-08-13 | Solid Waste | FW01-100813-WS-001 | FW01 | Florida | 7782-49-2 | Selenium | 0.05 | mg/L | 0.05 | mg/L | N | [6 empty] | 30.435 | -86.6709
2010-08-13 | Solid Waste | FW01-100813-WS-001 | FW01 | Florida | 78-93-3 | 2-Butanone | 200 | ug/L | 200 | ug/L | N | [6 empty] | 30.435 | -86.6709
2010-08-13 | Solid Waste | FW01-100813-WS-001 | FW01 | Florida | 79-01-6 | Trichloroethylene | 100 | ug/L | 100 | ug/L | N | [6 empty] | 30.435 | -86.6709
2010-08-13 | Solid Waste | FW01-100813-WS-001 | FW01 | Florida | 87-68-3 | Hexachlorobutadiene | 5 | ug/L | 5 | ug/L | N | [6 empty] | 30.435 | -86.6709
2010-08-13 | Solid Waste | FW01-100813-WS-001 | FW01 | Florida | 87-86-5 | Pentachlorophenol | 5 | ug/L | 5 | ug/L | N | [6 empty] | 30.435 | -86.6709
2010-08-13 | Solid Waste | FW01-100813-WS-001 | FW01 | Florida | 88-06-2 | 2,4,6-Trichlorophenol | 5 | ug/L | 5 | ug/L | N | [6 empty] | 30.435 | -86.6709
2010-08-13 | Solid Waste | FW01-100813-WS-001 | FW01 | Florida | 95-95-4 | 2,4,5-Trichlorophenol | 5 | ug/L | 5 | ug/L | N | [6 empty] | 30.435 | -86.6709
2010-08-13 | Solid Waste | FW01-100813-WS-001 | FW01 | Florida | 98-95-3 | Nitrobenzene | 5 | ug/L | 5 | ug/L | N | [6 empty] | 30.435 | -86.6709
2010-08-13 | Solid Waste | TH01-100813-WS-001 | TH01 | Alabama | 106-46-7 | p-Dichlorobenzene | 100 | ug/L | 100 | ug/L | N | [6 empty] | 30.5559 | -88.1526
2010-08-13 | Solid Waste | TH01-100813-WS-001 | TH01 | Alabama | 107-06-2 | 1,2-Dichloroethane | 100 | ug/L | 100 | ug/L | N | [6 empty] | 30.5559 | -88.1526
2010-08-13 | Solid Waste | TH01-100813-WS-001 | TH01 | Alabama | 108-90-7 | Chlorobenzene | 100 | ug/L | 100 | ug/L | N | [6 empty] | 30.5559 | -88.1526
2010-08-13 | Solid Waste | TH01-100813-WS-001 | TH01 | Alabama | 110-86-1 | Pyridine | 5 | ug/L | 5 | ug/L | N | [6 empty] | 30.5559 | -88.1526
2010-08-13 | Solid Waste | TH01-100813-WS-001 | TH01 | Alabama | 118-74-1 | Hexachlorobenzene | 5 | ug/L | 5 | ug/L | N | [6 empty] | 30.5559 | -88.1526
2010-08-13 | Solid Waste | TH01-100813-WS-001 | TH01 | Alabama | 121-14-2 | 2,4-Dinitrotoluene | 5 | ug/L | 5 | ug/L | N | [6 empty] | 30.5559 | -88.1526
2010-08-13 | Solid Waste | TH01-100813-WS-001 | TH01 | Alabama | 127-18-4 | Tetrachloroethylene | 100 | ug/L | 100 | ug/L | N | [6 empty] | 30.5559 | -88.1526
2010-08-13 | Solid Waste | TH01-100813-WS-001 | TH01 | Alabama | 1319-77-3 | Cresol | 15 | ug/L | 15 | ug/L | N | [6 empty] | 30.5559 | -88.1526
2010-08-13 | Solid Waste | TH01-100813-WS-001 | TH01 | Alabama | 56-23-5 | Carbon tetrachloride | 100 | ug/L | 100 | ug/L | N | [6 empty] | 30.5559 | -88.1526
2010-08-13 | Solid Waste | TH01-100813-WS-001 | TH01 | Alabama | 67-66-3 | Chloroform | 100 | ug/L | 100 | ug/L | N | [6 empty] | 30.5559 | -88.1526
2010-08-13 | Solid Waste | TH01-100813-WS-001 | TH01 | Alabama | 67-72-1 | Hexachloroethane | 5 | ug/L | 5 | ug/L | N | [6 empty] | 30.5559 | -88.1526
2010-08-13 | Solid Waste | TH01-100813-WS-001 | TH01 | Alabama | 71-43-2 | Benzene | 100 | ug/L | 100 | ug/L | N | [6 empty] | 30.5559 | -88.1526
2010-08-13 | Solid Waste | TH01-100813-WS-001 | TH01 | Alabama | 7439-97-6 | Mercury | 0.0002 | mg/L | 0.0002 | mg/L | N | [6 empty] | 30.5559 | -88.1526
2010-08-13 | Solid Waste | TH01-100813-WS-001 | TH01 | Alabama | 7440-02-0 | Nickel | 0.05 | mg/L | 0.05 | mg/L | N | [6 empty] | 30.5559 | -88.1526
2010-08-13 | Solid Waste | TH01-100813-WS-001 | TH01 | Alabama | 7440-22-4 | Silver | 0.05 | mg/L | 0.05 | mg/L | N | [6 empty] | 30.5559 | -88.1526
2010-08-13 | Solid Waste | TH01-100813-WS-001 | TH01 | Alabama | 7440-38-2 | Arsenic | 0.05 | mg/L | 0.05 | mg/L | N | [6 empty] | 30.5559 | -88.1526
2010-08-13 | Solid Waste | TH01-100813-WS-001 | TH01 | Alabama | 7440-43-9 | Cadmium | 0.05 | mg/L | 0.05 | mg/L | N | [6 empty] | 30.5559 | -88.1526
2010-08-13 | Solid Waste | TH01-100813-WS-001 | TH01 | Alabama | 7440-47-3 | Chromium | 0.05 | mg/L | 0.05 | mg/L | N | [6 empty] | 30.5559 | -88.1526
2010-08-13 | Solid Waste | TH01-100813-WS-001 | TH01 | Alabama | 7440-50-8 | Copper | 0.05 | mg/L | 0.05 | mg/L | N | [6 empty] | 30.5559 | -88.1526
2010-08-13 | Solid Waste | TH01-100813-WS-001 | TH01 | Alabama | 7440-66-6 | Zinc | 1.92 | mg/L | 0.05 | mg/L | Y | [6 empty] | 30.5559 | -88.1526
2010-08-13 | Solid Waste | TH01-100813-WS-001 | TH01 | Alabama | 75-01-4 | Vinyl chloride | 100 | ug/L | 100 | ug/L | N | [6 empty] | 30.5559 | -88.1526
2010-08-13 | Solid Waste | TH01-100813-WS-001 | TH01 | Alabama | 75-35-4 | 1,1-Dichloroethylene | 100 | ug/L | 100 | ug/L | N | [6 empty] | 30.5559 | -88.1526
2010-08-13 | Solid Waste | TH01-100813-WS-001 | TH01 | Alabama | 7782-49-2 | Selenium | 0.05 | mg/L | 0.05 | mg/L | N | [6 empty] | 30.5559 | -88.1526
2010-08-13 | Solid Waste | TH01-100813-WS-001 | TH01 | Alabama | 78-93-3 | 2-Butanone | 200 | ug/L | 200 | ug/L | N | [6 empty] | 30.5559 | -88.1526
2010-08-13 | Solid Waste | TH01-100813-WS-001 | TH01 | Alabama | 79-01-6 | Trichloroethylene | 100 | ug/L | 100 | ug/L | N | [6 empty] | 30.5559 | -88.1526
2010-08-13 | Solid Waste | TH01-100813-WS-001 | TH01 | Alabama | 87-68-3 | Hexachlorobutadiene | 5 | ug/L | 5 | ug/L | N | [6 empty] | 30.5559 | -88.1526
2010-08-13 | Solid Waste | TH01-100813-WS-001 | TH01 | Alabama | 87-86-5 | Pentachlorophenol | 5 | ug/L | 5 | ug/L | N | [6 empty] | 30.5559 | -88.1526
2010-08-13 | Solid Waste | TH01-100813-WS-001 | TH01 | Alabama | 88-06-2 | 2,4,6-Trichlorophenol | 5 | ug/L | 5 | ug/L | N | [6 empty] | 30.5559 | -88.1526
2010-08-13 | Solid Waste | TH01-100813-WS-001 | TH01 | Alabama | 95-95-4 | 2,4,5-Trichlorophenol | 5 | ug/L | 5 | ug/L | N | [6 empty] | 30.5559 | -88.1526
2010-08-13 | Solid Waste | TH01-100813-WS-001 | TH01 | Alabama | 98-95-3 | Nitrobenzene | 5 | ug/L | 5 | ug/L | N | [6 empty] | 30.5559 | -88.1526
2010-08-13 | Solid Waste | TS01-100813-WS-002 | TS01 | Alabama | 106-46-7 | p-Dichlorobenzene | 100 | ug/L | 100 | ug/L | N | [6 empty] | 30.5279 | -88.1077
2010-08-13 | Solid Waste | TS01-100813-WS-001 | TS01 | Alabama | 106-46-7 | p-Dichlorobenzene | 100 | ug/L | 100 | ug/L | N | [6 empty] | 30.5279 | -88.1077
2010-08-13 | Solid Waste | TS01-100813-WS-002 | TS01 | Alabama | 107-06-2 | 1,2-Dichloroethane | 100 | ug/L | 100 | ug/L | N | [6 empty] | 30.5279 | -88.1077
2010-08-13 | Solid Waste | TS01-100813-WS-001 | TS01 | Alabama | 107-06-2 | 1,2-Dichloroethane | 100 | ug/L | 100 | ug/L | N | [6 empty] | 30.5279 | -88.1077
2010-08-13 | Solid Waste | TS01-100813-WS-002 | TS01 | Alabama | 108-90-7 | Chlorobenzene | 100 | ug/L | 100 | ug/L | N | [6 empty] | 30.5279 | -88.1077
2010-08-13 | Solid Waste | TS01-100813-WS-001 | TS01 | Alabama | 108-90-7 | Chlorobenzene | 100 | ug/L | 100 | ug/L | N | [6 empty] | 30.5279 | -88.1077
2010-08-13 | Solid Waste | TS01-100813-WS-002 | TS01 | Alabama | 110-86-1 | Pyridine | 5 | ug/L | 5 | ug/L | N | [6 empty] | 30.5279 | -88.1077
2010-08-13 | Solid Waste | TS01-100813-WS-001 | TS01 | Alabama | 110-86-1 | Pyridine | 5 | ug/L | 5 | ug/L | N | [6 empty] | 30.5279 | -88.1077
2010-08-13 | Solid Waste | TS01-100813-WS-002 | TS01 | Alabama | 118-74-1 | Hexachlorobenzene | 5 | ug/L | 5 | ug/L | N | [6 empty] | 30.5279 | -88.1077
2010-08-13 | Solid Waste | TS01-100813-WS-001 | TS01 | Alabama | 118-74-1 | Hexachlorobenzene | 5 | ug/L | 5 | ug/L | N | [6 empty] | 30.5279 | -88.1077
2010-08-13 | Solid Waste | TS01-100813-WS-002 | TS01 | Alabama | 121-14-2 | 2,4-Dinitrotoluene | 5 | ug/L | 5 | ug/L | N | [6 empty] | 30.5279 | -88.1077
2010-08-13 | Solid Waste | TS01-100813-WS-001 | TS01 | Alabama | 121-14-2 | 2,4-Dinitrotoluene | 5 | ug/L | 5 | ug/L | N | [6 empty] | 30.5279 | -88.1077
2010-08-13 | Solid Waste | TS01-100813-WS-002 | TS01 | Alabama | 127-18-4 | Tetrachloroethylene | 100 | ug/L | 100 | ug/L | N | [6 empty] | 30.5279 | -88.1077
2010-08-13 | Solid Waste | TS01-100813-WS-001 | TS01 | Alabama | 127-18-4 | Tetrachloroethylene | 100 | ug/L | 100 | ug/L | N | [6 empty] | 30.5279 | -88.1077
2010-08-13 | Solid Waste | TS01-100813-WS-002 | TS01 | Alabama | 1319-77-3 | Cresol | 15 | ug/L | 15 | ug/L | N | [6 empty] | 30.5279 | -88.1077
2010-08-13 | Solid Waste | TS01-100813-WS-001 | TS01 | Alabama | 1319-77-3 | Cresol | 15 | ug/L | 15 | ug/L | N | [6 empty] | 30.5279 | -88.1077
2010-08-13 | Solid Waste | TS01-100813-WS-002 | TS01 | Alabama | 56-23-5 | Carbon tetrachloride | 100 | ug/L | 100 | ug/L | N | [6 empty] | 30.5279 | -88.1077
2010-08-13 | Solid Waste | TS01-100813-WS-001 | TS01 | Alabama | 56-23-5 | Carbon tetrachloride | 100 | ug/L | 100 | ug/L | N | [6 empty] | 30.5279 | -88.1077
2010-08-13 | Solid Waste | TS01-100813-WS-002 | TS01 | Alabama | 67-66-3 | Chloroform | 100 | ug/L | 100 | ug/L | N | [6 empty] | 30.5279 | -88.1077
2010-08-13 | Solid Waste | TS01-100813-WS-001 | TS01 | Alabama | 67-66-3 | Chloroform | 100 | ug/L | 100 | ug/L | N | [6 empty] | 30.5279 | -88.1077
2010-08-13 | Solid Waste | TS01-100813-WS-002 | TS01 | Alabama | 67-72-1 | Hexachloroethane | 5 | ug/L | 5 | ug/L | N | [6 empty] | 30.5279 | -88.1077
2010-08-13 | Solid Waste | TS01-100813-WS-001 | TS01 | Alabama | 67-72-1 | Hexachloroethane | 5 | ug/L | 5 | ug/L | N | [6 empty] | 30.5279 | -88.1077
2010-08-13 | Solid Waste | TS01-100813-WS-002 | TS01 | Alabama | 71-43-2 | Benzene | 100 | ug/L | 100 | ug/L | N | [6 empty] | 30.5279 | -88.1077
2010-08-13 | Solid Waste | TS01-100813-WS-001 | TS01 | Alabama | 71-43-2 | Benzene | 100 | ug/L | 100 | ug/L | N | [6 empty] | 30.5279 | -88.1077
2010-08-13 | Solid Waste | TS01-100813-WS-001 | TS01 | Alabama | 7439-97-6 | Mercury | 0.0002 | mg/L | 0.0002 | mg/L | N | [6 empty] | 30.5279 | -88.1077
2010-08-13 | Solid Waste | TS01-100813-WS-002 | TS01 | Alabama | 7439-97-6 | Mercury | 0.0002 | mg/L | 0.0002 | mg/L | N | [6 empty] | 30.5279 | -88.1077
2010-08-13 | Solid Waste | TS01-100813-WS-001 | TS01 | Alabama | 7440-02-0 | Nickel | 0.05 | mg/L | 0.05 | mg/L | N | [6 empty] | 30.5279 | -88.1077
2010-08-13 | Solid Waste | TS01-100813-WS-002 | TS01 | Alabama | 7440-02-0 | Nickel | 0.05 | mg/L | 0.05 | mg/L | N | [6 empty] | 30.5279 | -88.1077
2010-08-13 | Solid Waste | TS01-100813-WS-001 | TS01 | Alabama | 7440-22-4 | Silver | 0.05 | mg/L | 0.05 | mg/L | N | [6 empty] | 30.5279 | -88.1077
2010-08-13 | Solid Waste | TS01-100813-WS-002 | TS01 | Alabama | 7440-22-4 | Silver | 0.05 | mg/L | 0.05 | mg/L | N | [6 empty] | 30.5279 | -88.1077
2010-08-13 | Solid Waste | TS01-100813-WS-001 | TS01 | Alabama | 7440-38-2 | Arsenic | 0.05 | mg/L | 0.05 | mg/L | N | [6 empty] | 30.5279 | -88.1077
2010-08-13 | Solid Waste | TS01-100813-WS-002 | TS01 | Alabama | 7440-38-2 | Arsenic | 0.03 | mg/L | 0.05 | mg/L | Y | [6 empty] | 30.5279 | -88.1077
2010-08-13 | Solid Waste | TS01-100813-WS-001 | TS01 | Alabama | 7440-39-3 | Barium | 0.31 | mg/L | 0.05 | mg/L | Y | [6 empty] | 30.5279 | -88.1077
2010-08-13 | Solid Waste | TS01-100813-WS-002 | TS01 | Alabama | 7440-39-3 | Barium | 0.05 | mg/L | 0.05 | mg/L | Y | [6 empty] | 30.5279 | -88.1077
2010-08-13 | Solid Waste | TS01-100813-WS-001 | TS01 | Alabama | 7440-43-9 | Cadmium | 0.05 | mg/L | 0.05 | mg/L | N | [6 empty] | 30.5279 | -88.1077
2010-08-13 | Solid Waste | TS01-100813-WS-002 | TS01 | Alabama | 7440-43-9 | Cadmium | 0.05 | mg/L | 0.05 | mg/L | N | [6 empty] | 30.5279 | -88.1077
2010-08-13 | Solid Waste | TS01-100813-WS-001 | TS01 | Alabama | 7440-47-3 | Chromium | 0.0077 | mg/L | 0.05 | mg/L | Y | [6 empty] | 30.5279 | -88.1077
2010-08-13 | Solid Waste | TS01-100813-WS-002 | TS01 | Alabama | 7440-47-3 | Chromium | 0.05 | mg/L | 0.05 | mg/L | N | [6 empty] | 30.5279 | -88.1077
2010-08-13 | Solid Waste | TS01-100813-WS-001 | TS01 | Alabama | 7440-50-8 | Copper | 0.05 | mg/L | 0.05 | mg/L | N | [6 empty] | 30.5279 | -88.1077
2010-08-13 | Solid Waste | TS01-100813-WS-002 | TS01 | Alabama | 7440-50-8 | Copper | 0.05 | mg/L | 0.05 | mg/L | N | [6 empty] | 30.5279 | -88.1077
2010-08-13 | Solid Waste | TS01-100813-WS-001 | TS01 | Alabama | 7440-66-6 | Zinc | 1.13 | mg/L | 0.05 | mg/L | Y | [6 empty] | 30.5279 | -88.1077
2010-08-13 | Solid Waste | TS01-100813-WS-002 | TS01 | Alabama | 7440-66-6 | Zinc | 0.05 | mg/L | 0.05 | mg/L | Y | [6 empty] | 30.5279 | -88.1077
2010-08-13 | Solid Waste | TS01-100813-WS-002 | TS01 | Alabama | 75-01-4 | Vinyl chloride | 100 | ug/L | 100 | ug/L | N | [6 empty] | 30.5279 | -88.1077
2010-08-13 | Solid Waste | TS01-100813-WS-001 | TS01 | Alabama | 75-01-4 | Vinyl chloride | 100 | ug/L | 100 | ug/L | N | [6 empty] | 30.5279 | -88.1077
2010-08-13 | Solid Waste | TS01-100813-WS-002 | TS01 | Alabama | 75-35-4 | 1,1-Dichloroethylene | 100 | ug/L | 100 | ug/L | N | [6 empty] | 30.5279 | -88.1077
2010-08-13 | Solid Waste | TS01-100813-WS-001 | TS01 | Alabama | 75-35-4 | 1,1-Dichloroethylene | 100 | ug/L | 100 | ug/L | N | [6 empty] | 30.5279 | -88.1077
2010-08-13 | Solid Waste | TS01-100813-WS-001 | TS01 | Alabama | 7782-49-2 | Selenium | 0.05 | mg/L | 0.05 | mg/L | N | [6 empty] | 30.5279 | -88.1077
2010-08-13 | Solid Waste | TS01-100813-WS-002 | TS01 | Alabama | 7782-49-2 | Selenium | 0.05 | mg/L | 0.05 | mg/L | N | [6 empty] | 30.5279 | -88.1077
2010-08-13 | Solid Waste | TS01-100813-WS-002 | TS01 | Alabama | 78-93-3 | 2-Butanone | 200 | ug/L | 200 | ug/L | N | [6 empty] | 30.5279 | -88.1077
2010-08-13 | Solid Waste | TS01-100813-WS-001 | TS01 | Alabama | 78-93-3 | 2-Butanone | 200 | ug/L | 200 | ug/L | N | [6 empty] | 30.5279 | -88.1077
2010-08-13 | Solid Waste | TS01-100813-WS-002 | TS01 | Alabama | 79-01-6 | Trichloroethylene | 100 | ug/L | 100 | ug/L | N | [6 empty] | 30.5279 | -88.1077
2010-08-13 | Solid Waste | TS01-100813-WS-001 | TS01 | Alabama | 79-01-6 | Trichloroethylene | 100 | ug/L | 100 | ug/L | N | [6 empty] | 30.5279 | -88.1077
2010-08-13 | Solid Waste | TS01-100813-WS-002 | TS01 | Alabama | 87-68-3 | Hexachlorobutadiene | 5 | ug/L | 5 | ug/L | N | [6 empty] | 30.5279 | -88.1077
2010-08-13 | Solid Waste | TS01-100813-WS-001 | TS01 | Alabama | 87-68-3 | Hexachlorobutadiene | 5 | ug/L | 5 | ug/L | N | [6 empty] | 30.5279 | -88.1077
2010-08-13 | Solid Waste | TS01-100813-WS-002 | TS01 | Alabama | 87-86-5 | Pentachlorophenol | 5 | ug/L | 5 | ug/L | N | [6 empty] | 30.5279 | -88.1077
2010-08-13 | Solid Waste | TS01-100813-WS-001 | TS01 | Alabama | 87-86-5 | Pentachlorophenol | 5 | ug/L | 5 | ug/L | N | [6 empty] | 30.5279 | -88.1077
2010-08-13 | Solid Waste | TS01-100813-WS-002 | TS01 | Alabama | 88-06-2 | 2,4,6-Trichlorophenol | 5 | ug/L | 5 | ug/L | N | [6 empty] | 30.5279 | -88.1077
2010-08-13 | Solid Waste | TS01-100813-WS-001 | TS01 | Alabama | 88-06-2 | 2,4,6-Trichlorophenol | 5 | ug/L | 5 | ug/L | N | [6 empty] | 30.5279 | -88.1077
2010-08-13 | Solid Waste | TS01-100813-WS-002 | TS01 | Alabama | 95-95-4 | 2,4,5-Trichlorophenol | 5 | ug/L | 5 | ug/L | N | [6 empty] | 30.5279 | -88.1077
2010-08-13 | Solid Waste | TS01-100813-WS-001 | TS01 | Alabama | 95-95-4 | 2,4,5-Trichlorophenol | 5 | ug/L | 5 | ug/L | N | [6 empty] | 30.5279 | -88.1077
2010-08-13 | Solid Waste | TS01-100813-WS-002 | TS01 | Alabama | 98-95-3 | Nitrobenzene | 5 | ug/L | 5 | ug/L | N | [6 empty] | 30.5279 | -88.1077
2010-08-13 | Solid Waste | TS01-100813-WS-001 | TS01 | Alabama | 98-95-3 | Nitrobenzene | 5 | ug/L | 5 | ug/L | N | [6 empty] | 30.5279 | -88.1077
2010-08-14 | Solid Waste | GRAW01-100814-WS-001-1 | GraW01 | Louisiana | 106-46-7 | p-Dichlorobenzene | 0 | mg/l | 0.013 | mg/l | N | [6 empty] | 29.2368 | -89.9959
2010-08-14 | Solid Waste | GRAW01-100814-WS-001-1 | GraW01 | Louisiana | 107-06-2 | 1,2-Dichloroethane | 0 | mg/l | 0.0062 | mg/l | N | [6 empty] | 29.2368 | -89.9959
2010-08-14 | Solid Waste | GRAW01-100814-WS-001-1 | GraW01 | Louisiana | 108-90-7 | Chlorobenzene | 0 | mg/l | 0.0056 | mg/l | N | [6 empty] | 29.2368 | -89.9959
2010-08-14 | Solid Waste | GRAW01-100814-WS-001-1 | GraW01 | Louisiana | 110-86-1 | Pyridine | 0 | mg/l | 0.0099 | mg/l | N | [6 empty] | 29.2368 | -89.9959
2010-08-14 | Solid Waste | GRAW01-100814-WS-001-1 | GraW01 | Louisiana | 118-74-1 | Hexachlorobenzene | 0 | mg/l | 0.013 | mg/l | N | [6 empty] | 29.2368 | -89.9959
2010-08-14 | Solid Waste | GRAW01-100814-WS-001-1 | GraW01 | Louisiana | 121-14-2 | 2,4-Dinitrotoluene | 0 | mg/l | 0.014 | mg/l | N | [6 empty] | 29.2368 | -89.9959
2010-08-14 | Solid Waste | GRAW01-100814-WS-001-1 | GraW01 | Louisiana | 127-18-4 | Tetrachloroethylene | 0 | mg/l | 0.0091 | mg/l | N | [6 empty] | 29.2368 | -89.9959
2010-08-14 | Solid Waste | GRAW01-100814-WS-001-1 | GraW01 | Louisiana | 56-23-5 | Carbon tetrachloride | 0 | mg/l | 0.0066 | mg/l | N | [6 empty] | 29.2368 | -89.9959
2010-08-14 | Solid Waste | GRAW01-100814-WS-001-1 | GraW01 | Louisiana | 67-66-3 | Chloroform | 0 | mg/l | 0.0064 | mg/l | N | [6 empty] | 29.2368 | -89.9959
2010-08-14 | Solid Waste | GRAW01-100814-WS-001-1 | GraW01 | Louisiana | 67-72-1 | Hexachloroethane | 0 | mg/l | 0.0097 | mg/l | N | [6 empty] | 29.2368 | -89.9959
2010-08-14 | Solid Waste | GRAW01-100814-WS-001-1 | GraW01 | Louisiana | 71-43-2 | Benzene | 0 | mg/l | 0.005 | mg/l | N | [6 empty] | 29.2368 | -89.9959
2010-08-14 | Solid Waste | GRAW01-100814-WS-001-1 | GraW01 | Louisiana | 7439-92-1 | Lead | 0.0023 | mg/l | 0.0017 | mg/l | Y | [6 empty] | 29.2368 | -89.9959
2010-08-14 | Solid Waste | GRAW01-100814-WS-001-1 | GraW01 | Louisiana | 7439-97-6 | Mercury | 0 | mg/l | 0.0005 | mg/l | N | [6 empty] | 29.2368 | -89.9959
2010-08-14 | Solid Waste | GRAW01-100814-WS-001-1 | GraW01 | Louisiana | 7440-22-4 | Silver | 0 | mg/l | 0.0008 | mg/l | N | [6 empty] | 29.2368 | -89.9959
2010-08-14 | Solid Waste | GRAW01-100814-WS-001-1 | GraW01 | Louisiana | 7440-38-2 | Arsenic | 0.0087 | mg/l | 0.002 | mg/l | Y | [6 empty] | 29.2368 | -89.9959
2010-08-14 | Solid Waste | GRAW01-100814-WS-001-1 | GraW01 | Louisiana | 7440-39-3 | Barium | 0.13 | mg/l | 0.0027 | mg/l | Y | [6 empty] | 29.2368 | -89.9959
2010-08-14 | Solid Waste | GRAW01-100814-WS-001-1 | GraW01 | Louisiana | 7440-43-9 | Cadmium | 0.007 | mg/l | 0.0003 | mg/l | Y | [6 empty] | 29.2368 | -89.9959
2010-08-14 | Solid Waste | GRAW01-100814-WS-001-1 | GraW01 | Louisiana | 7440-47-3 | Chromium | 0 | mg/l | 0.0019 | mg/l | N | [6 empty] | 29.2368 | -89.9959
2010-08-14 | Solid Waste | GRAW01-100814-WS-001-1 | GraW01 | Louisiana | 75-01-4 | Vinyl chloride | 0 | mg/l | 0.01 | mg/l | N | [6 empty] | 29.2368 | -89.9959
2010-08-14 | Solid Waste | GRAW01-100814-WS-001-1 | GraW01 | Louisiana | 75-35-4 | 1,1-Dichloroethylene | 0 | mg/l | 0.005 | mg/l | N | [6 empty] | 29.2368 | -89.9959
2010-08-14 | Solid Waste | GRAW01-100814-WS-001-1 | GraW01 | Louisiana | 7782-49-2 | Selenium | 0.011 | mg/l | 0.0032 | mg/l | Y | [6 empty] | 29.2368 | -89.9959
2010-08-14 | Solid Waste | GRAW01-100814-WS-001-1 | GraW01 | Louisiana | 78-93-3 | Methyl ethyl ketone | 0 | mg/l | 0.039 | mg/l | N | [6 empty] | 29.2368 | -89.9959
2010-08-14 | Solid Waste | GRAW01-100814-WS-001-1 | GraW01 | Louisiana | 79-01-6 | Trichloroethylene | 0 | mg/l | 0.0052 | mg/l | N | [6 empty] | 29.2368 | -89.9959
2010-08-14 | Solid Waste | GRAW01-100814-WS-001-1 | GraW01 | Louisiana | 87-68-3 | Hexachlorobutadiene | 0 | mg/l | 0.011 | mg/l | N | [6 empty] | 29.2368 | -89.9959
2010-08-14 | Solid Waste | GRAW01-100814-WS-001-1 | GraW01 | Louisiana | 87-86-5 | Pentachlorophenol | 0 | mg/l | 0.13 | mg/l | N | [6 empty] | 29.2368 | -89.9959
2010-08-14 | Solid Waste | GRAW01-100814-WS-001-1 | GraW01 | Louisiana | 88-06-2 | 2,4,6-Trichlorophenol | 0 | mg/l | 0.011 | mg/l | N | [6 empty] | 29.2368 | -89.9959
2010-08-14 | Solid Waste | GRAW01-100814-WS-001-1 | GraW01 | Louisiana | 95-48-7 | o-Cresol | 0 | mg/l | 0.0083 | mg/l | N | [6 empty] | 29.2368 | -89.9959
2010-08-14 | Solid Waste | GRAW01-100814-WS-001-1 | GraW01 | Louisiana | 95-95-4 | 2,4,5-Trichlorophenol | 0 | mg/l | 0.012 | mg/l | N | [6 empty] | 29.2368 | -89.9959
2010-08-14 | Solid Waste | GRAW01-100814-WS-001-1 | GraW01 | Louisiana | 98-95-3 | Nitrobenzene | 0 | mg/l | 0.017 | mg/l | N | [6 empty] | 29.2368 | -89.9959
2010-08-14 | Solid Waste | GRAW01-100814-WS-001-1 | GraW01 | Louisiana | N/A | 3&4-Methylphenol | 0 | mg/l | 0.016 | mg/l | N | [6 empty] | 29.2368 | -89.9959
2010-08-15 | Solid Waste | FOUW01-100815-WS-002-2 | FouW01 | Louisiana | 106-46-7 | p-Dichlorobenzene | 0 | mg/l | 0.013 | mg/l | N | [6 empty] | 29.1393 | -90.2081
2010-08-15 | Solid Waste | FOUW01-100815-WS-001-1 | FouW01 | Louisiana | 106-46-7 | p-Dichlorobenzene | 0 | mg/l | 0.013 | mg/l | N | [6 empty] | 29.1393 | -90.2081
2010-08-15 | Solid Waste | FOUW01-100815-WS-002-1 | FouW01 | Louisiana | 106-46-7 | p-Dichlorobenzene | 0 | mg/l | 0.013 | mg/l | N | [6 empty] | 29.1393 | -90.2081
2010-08-15 | Solid Waste | FOUW01-100815-WS-002-2 | FouW01 | Louisiana | 107-06-2 | 1,2-Dichloroethane | 0 | mg/l | 0.0062 | mg/l | N | [6 empty] | 29.1393 | -90.2081
2010-08-15 | Solid Waste | FOUW01-100815-WS-001-1 | FouW01 | Louisiana | 107-06-2 | 1,2-Dichloroethane | 0 | mg/l | 0.0062 | mg/l | N | [6 empty] | 29.1393 | -90.2081
2010-08-15 | Solid Waste | FOUW01-100815-WS-002-1 | FouW01 | Louisiana | 107-06-2 | 1,2-Dichloroethane | 0 | mg/l | 0.0062 | mg/l | N | [6 empty] | 29.1393 | -90.2081
2010-08-15 | Solid Waste | FOUW01-100815-WS-002-2 | FouW01 | Louisiana | 108-90-7 | Chlorobenzene | 0 | mg/l | 0.0056 | mg/l | N | [6 empty] | 29.1393 | -90.2081
2010-08-15 | Solid Waste | FOUW01-100815-WS-001-1 | FouW01 | Louisiana | 108-90-7 | Chlorobenzene | 0 | mg/l | 0.0056 | mg/l | N | [6 empty] | 29.1393 | -90.2081
2010-08-15 | Solid Waste | FOUW01-100815-WS-002-1 | FouW01 | Louisiana | 108-90-7 | Chlorobenzene | 0 | mg/l | 0.0056 | mg/l | N | [6 empty] | 29.1393 | -90.2081
2010-08-15 | Solid Waste | FOUW01-100815-WS-002-2 | FouW01 | Louisiana | 110-86-1 | Pyridine | 0 | mg/l | 0.0099 | mg/l | N | [6 empty] | 29.1393 | -90.2081
2010-08-15 | Solid Waste | FOUW01-100815-WS-001-1 | FouW01 | Louisiana | 110-86-1 | Pyridine | 0 | mg/l | 0.0099 | mg/l | N | [6 empty] | 29.1393 | -90.2081
2010-08-15 | Solid Waste | FOUW01-100815-WS-002-1 | FouW01 | Louisiana | 110-86-1 | Pyridine | 0 | mg/l | 0.0099 | mg/l | N | [6 empty] | 29.1393 | -90.2081
2010-08-15 | Solid Waste | FOUW01-100815-WS-002-2 | FouW01 | Louisiana | 118-74-1 | Hexachlorobenzene | 0 | mg/l | 0.013 | mg/l | N | [6 empty] | 29.1393 | -90.2081
2010-08-15 | Solid Waste | FOUW01-100815-WS-001-1 | FouW01 | Louisiana | 118-74-1 | Hexachlorobenzene | 0 | mg/l | 0.013 | mg/l | N | [6 empty] | 29.1393 | -90.2081
2010-08-15 | Solid Waste | FOUW01-100815-WS-002-1 | FouW01 | Louisiana | 118-74-1 | Hexachlorobenzene | 0 | mg/l | 0.013 | mg/l | N | [6 empty] | 29.1393 | -90.2081
2010-08-15 | Solid Waste | FOUW01-100815-WS-002-2 | FouW01 | Louisiana | 121-14-2 | 2,4-Dinitrotoluene | 0 | mg/l | 0.014 | mg/l | N | [6 empty] | 29.1393 | -90.2081
2010-08-15 | Solid Waste | FOUW01-100815-WS-001-1 | FouW01 | Louisiana | 121-14-2 | 2,4-Dinitrotoluene | 0 | mg/l | 0.014 | mg/l | N | [6 empty] | 29.1393 | -90.2081
2010-08-15 | Solid Waste | FOUW01-100815-WS-002-1 | FouW01 | Louisiana | 121-14-2 | 2,4-Dinitrotoluene | 0 | mg/l | 0.014 | mg/l | N | [6 empty] | 29.1393 | -90.2081
2010-08-15 | Solid Waste | FOUW01-100815-WS-002-2 | FouW01 | Louisiana | 127-18-4 | Tetrachloroethylene | 0 | mg/l | 0.0091 | mg/l | N | [6 empty] | 29.1393 | -90.2081
2010-08-15 | Solid Waste | FOUW01-100815-WS-001-1 | FouW01 | Louisiana | 127-18-4 | Tetrachloroethylene | 0 | mg/l | 0.0091 | mg/l | N | [6 empty] | 29.1393 | -90.2081
2010-08-15 | Solid Waste | FOUW01-100815-WS-002-1 | FouW01 | Louisiana | 127-18-4 | Tetrachloroethylene | 0 | mg/l | 0.0091 | mg/l | N | [6 empty] | 29.1393 | -90.2081
2010-08-15 | Solid Waste | FOUW01-100815-WS-002-2 | FouW01 | Louisiana | 56-23-5 | Carbon tetrachloride | 0 | mg/l | 0.0066 | mg/l | N | [6 empty] | 29.1393 | -90.2081
2010-08-15 | Solid Waste | FOUW01-100815-WS-001-1 | FouW01 | Louisiana | 56-23-5 | Carbon tetrachloride | 0 | mg/l | 0.0066 | mg/l | N | [6 empty] | 29.1393 | -90.2081
2010-08-15 | Solid Waste | FOUW01-100815-WS-002-1 | FouW01 | Louisiana | 56-23-5 | Carbon tetrachloride | 0 | mg/l | 0.0066 | mg/l | N | [6 empty] | 29.1393 | -90.2081
2010-08-15 | Solid Waste | FOUW01-100815-WS-002-2 | FouW01 | Louisiana | 67-66-3 | Chloroform | 0 | mg/l | 0.0064 | mg/l | N | [6 empty] | 29.1393 | -90.2081
2010-08-15 | Solid Waste | FOUW01-100815-WS-001-1 | FouW01 | Louisiana | 67-66-3 | Chloroform | 0 | mg/l | 0.0064 | mg/l | N | [6 empty] | 29.1393 | -90.2081
2010-08-15 | Solid Waste | FOUW01-100815-WS-002-1 | FouW01 | Louisiana | 67-66-3 | Chloroform | 0 | mg/l | 0.0064 | mg/l | N | [6 empty] | 29.1393 | -90.2081
2010-08-15 | Solid Waste | FOUW01-100815-WS-002-2 | FouW01 | Louisiana | 67-72-1 | Hexachloroethane | 0 | mg/l | 0.0097 | mg/l | N | [6 empty] | 29.1393 | -90.2081
2010-08-15 | Solid Waste | FOUW01-100815-WS-001-1 | FouW01 | Louisiana | 67-72-1 | Hexachloroethane | 0 | mg/l | 0.0097 | mg/l | N | [6 empty] | 29.1393 | -90.2081
2010-08-15 | Solid Waste | FOUW01-100815-WS-002-1 | FouW01 | Louisiana | 67-72-1 | Hexachloroethane | 0 | mg/l | 0.0097 | mg/l | N | [6 empty] | 29.1393 | -90.2081
2010-08-15 | Solid Waste | FOUW01-100815-WS-002-2 | FouW01 | Louisiana | 71-43-2 | Benzene | 0 | mg/l | 0.005 | mg/l | N | [6 empty] | 29.1393 | -90.2081
2010-08-15 | Solid Waste | FOUW01-100815-WS-001-1 | FouW01 | Louisiana | 71-43-2 | Benzene | 0 | mg/l | 0.005 | mg/l | N | [6 empty] | 29.1393 | -90.2081
2010-08-15 | Solid Waste | FOUW01-100815-WS-002-1 | FouW01 | Louisiana | 71-43-2 | Benzene | 0 | mg/l | 0.005 | mg/l | N | [6 empty] | 29.1393 | -90.2081
2010-08-15 | Solid Waste | FOUW01-100815-WS-002-2 | FouW01 | Louisiana | 7439-92-1 | Lead | 0.0045 | mg/l | 0.0017 | mg/l | Y | [6 empty] | 29.1393 | -90.2081
2010-08-15 | Solid Waste | FOUW01-100815-WS-001-1 | FouW01 | Louisiana | 7439-92-1 | Lead | 0.0037 | mg/l | 0.0017 | mg/l | Y | [6 empty] | 29.1393 | -90.2081
2010-08-15 | Solid Waste | FOUW01-100815-WS-002-1 | FouW01 | Louisiana | 7439-92-1 | Lead | 0.0067 | mg/l | 0.0017 | mg/l | Y | [6 empty] | 29.1393 | -90.2081
2010-08-15 | Solid Waste | FOUW01-100815-WS-002-2 | FouW01 | Louisiana | 7439-97-6 | Mercury | 0 | mg/l | 0.0005 | mg/l | N | [6 empty] | 29.1393 | -90.2081
2010-08-15 | Solid Waste | FOUW01-100815-WS-001-1 | FouW01 | Louisiana | 7439-97-6 | Mercury | 0 | mg/l | 0.0005 | mg/l | N | [6 empty] | 29.1393 | -90.2081
2010-08-15 | Solid Waste | FOUW01-100815-WS-002-1 | FouW01 | Louisiana | 7439-97-6 | Mercury | 0 | mg/l | 0.0005 | mg/l | N | [6 empty] | 29.1393 | -90.2081
2010-08-15 | Solid Waste | FOUW01-100815-WS-002-2 | FouW01 | Louisiana | 7440-22-4 | Silver | 0 | mg/l | 0.0008 | mg/l | N | [6 empty] | 29.1393 | -90.2081
2010-08-15 | Solid Waste | FOUW01-100815-WS-001-1 | FouW01 | Louisiana | 7440-22-4 | Silver | 0 | mg/l | 0.0008 | mg/l | N | [6 empty] | 29.1393 | -90.2081
2010-08-15 | Solid Waste | FOUW01-100815-WS-002-1 | FouW01 | Louisiana | 7440-22-4 | Silver | 0 | mg/l | 0.0008 | mg/l | N | [6 empty] | 29.1393 | -90.2081
2010-08-15 | Solid Waste | FOUW01-100815-WS-002-2 | FouW01 | Louisiana | 7440-38-2 | Arsenic | 0.011 | mg/l | 0.002 | mg/l | Y | [6 empty] | 29.1393 | -90.2081
2010-08-15 | Solid Waste | FOUW01-100815-WS-001-1 | FouW01 | Louisiana | 7440-38-2 | Arsenic | 0.011 | mg/l | 0.002 | mg/l | Y | [6 empty] | 29.1393 | -90.2081
2010-08-15 | Solid Waste | FOUW01-100815-WS-002-1 | FouW01 | Louisiana | 7440-38-2 | Arsenic | 0.011 | mg/l | 0.002 | mg/l | Y | [6 empty] | 29.1393 | -90.2081
2010-08-15 | Solid Waste | FOUW01-100815-WS-002-2 | FouW01 | Louisiana | 7440-39-3 | Barium | 0.15 | mg/l | 0.0027 | mg/l | Y | [6 empty] | 29.1393 | -90.2081
2010-08-15 | Solid Waste | FOUW01-100815-WS-001-1 | FouW01 | Louisiana | 7440-39-3 | Barium | 0.11 | mg/l | 0.0027 | mg/l | Y | [6 empty] | 29.1393 | -90.2081
2010-08-15 | Solid Waste | FOUW01-100815-WS-002-1 | FouW01 | Louisiana | 7440-39-3 | Barium | 0.12 | mg/l | 0.0027 | mg/l | Y | [6 empty] | 29.1393 | -90.2081
2010-08-15 | Solid Waste | FOUW01-100815-WS-002-2 | FouW01 | Louisiana | 7440-43-9 | Cadmium | 0.0067 | mg/l | 0.0003 | mg/l | Y | [6 empty] | 29.1393 | -90.2081
2010-08-15 | Solid Waste | FOUW01-100815-WS-001-1 | FouW01 | Louisiana | 7440-43-9 | Cadmium | 0.004 | mg/l | 0.0003 | mg/l | Y | [6 empty] | 29.1393 | -90.2081
2010-08-15 | Solid Waste | FOUW01-100815-WS-002-1 | FouW01 | Louisiana | 7440-43-9 | Cadmium | 0.01 | mg/l | 0.0003 | mg/l | Y | [6 empty] | 29.1393 | -90.2081
2010-08-15 | Solid Waste | FOUW01-100815-WS-002-2 | FouW01 | Louisiana | 7440-47-3 | Chromium | 0 | mg/l | 0.0019 | mg/l | N | [6 empty] | 29.1393 | -90.2081
2010-08-15 | Solid Waste | FOUW01-100815-WS-001-1 | FouW01 | Louisiana | 7440-47-3 | Chromium | 0 | mg/l | 0.0019 | mg/l | N | [6 empty] | 29.1393 | -90.2081
2010-08-15 | Solid Waste | FOUW01-100815-WS-002-1 | FouW01 | Louisiana | 7440-47-3 | Chromium | 0 | mg/l | 0.0019 | mg/l | N | [6 empty] | 29.1393 | -90.2081
2010-08-15 | Solid Waste | FOUW01-100815-WS-002-2 | FouW01 | Louisiana | 75-01-4 | Vinyl chloride | 0 | mg/l | 0.01 | mg/l | N | [6 empty] | 29.1393 | -90.2081
2010-08-15 | Solid Waste | FOUW01-100815-WS-001-1 | FouW01 | Louisiana | 75-01-4 | Vinyl chloride | 0 | mg/l | 0.01 | mg/l | N | [6 empty] | 29.1393 | -90.2081
2010-08-15 | Solid Waste | FOUW01-100815-WS-002-1 | FouW01 | Louisiana | 75-01-4 | Vinyl chloride | 0 | mg/l | 0.01 | mg/l | N | [6 empty] | 29.1393 | -90.2081
2010-08-15 | Solid Waste | FOUW01-100815-WS-002-2 | FouW01 | Louisiana | 75-35-4 | 1,1-Dichloroethylene | 0 | mg/l | 0.005 | mg/l | N | [6 empty] | 29.1393 | -90.2081
2010-08-15 | Solid Waste | FOUW01-100815-WS-001-1 | FouW01 | Louisiana | 75-35-4 | 1,1-Dichloroethylene | 0 | mg/l | 0.005 | mg/l | N | [6 empty] | 29.1393 | -90.2081
2010-08-15 | Solid Waste | FOUW01-100815-WS-002-1 | FouW01 | Louisiana | 75-35-4 | 1,1-Dichloroethylene | 0 | mg/l | 0.005 | mg/l | N | [6 empty] | 29.1393 | -90.2081
2010-08-15 | Solid Waste | FOUW01-100815-WS-002-2 | FouW01 | Louisiana | 7782-49-2 | Selenium | 0.012 | mg/l | 0.0032 | mg/l | Y | [6 empty] | 29.1393 | -90.2081
2010-08-15 | Solid Waste | FOUW01-100815-WS-001-1 | FouW01 | Louisiana | 7782-49-2 | Selenium | 0.012 | mg/l | 0.0032 | mg/l | Y | [6 empty] | 29.1393 | -90.2081
2010-08-15 | Solid Waste | FOUW01-100815-WS-002-1 | FouW01 | Louisiana | 7782-49-2 | Selenium | 0.01 | mg/l | 0.0032 | mg/l | Y | [6 empty] | 29.1393 | -90.2081
2010-08-15 | Solid Waste | FOUW01-100815-WS-002-2 | FouW01 | Louisiana | 78-93-3 | Methyl ethyl ketone | 0 | mg/l | 0.039 | mg/l | N | [6 empty] | 29.1393 | -90.2081
2010-08-15 | Solid Waste | FOUW01-100815-WS-001-1 | FouW01 | Louisiana | 78-93-3 | Methyl ethyl ketone | 0 | mg/l | 0.039 | mg/l | N | [6 empty] | 29.1393 | -90.2081
2010-08-15 | Solid Waste | FOUW01-100815-WS-002-1 | FouW01 | Louisiana | 78-93-3 | Methyl ethyl ketone | 0 | mg/l | 0.039 | mg/l | N | [6 empty] | 29.1393 | -90.2081
2010-08-15 | Solid Waste | FOUW01-100815-WS-002-2 | FouW01 | Louisiana | 79-01-6 | Trichloroethylene | 0 | mg/l | 0.0052 | mg/l | N | [6 empty] | 29.1393 | -90.2081
2010-08-15 | Solid Waste | FOUW01-100815-WS-001-1 | FouW01 | Louisiana | 79-01-6 | Trichloroethylene | 0 | mg/l | 0.0052 | mg/l | N | [6 empty] | 29.1393 | -90.2081
2010-08-15 | Solid Waste | FOUW01-100815-WS-002-1 | FouW01 | Louisiana | 79-01-6 | Trichloroethylene | 0 | mg/l | 0.0052 | mg/l | N | [6 empty] | 29.1393 | -90.2081
2010-08-15 | Solid Waste | FOUW01-100815-WS-002-2 | FouW01 | Louisiana | 87-68-3 | Hexachlorobutadiene | 0 | mg/l | 0.011 | mg/l | N | [6 empty] | 29.1393 | -90.2081
2010-08-15 | Solid Waste | FOUW01-100815-WS-001-1 | FouW01 | Louisiana | 87-68-3 | Hexachlorobutadiene | 0 | mg/l | 0.011 | mg/l | N | [6 empty] | 29.1393 | -90.2081
2010-08-15 | Solid Waste | FOUW01-100815-WS-002-1 | FouW01 | Louisiana | 87-68-3 | Hexachlorobutadiene | 0 | mg/l | 0.011 | mg/l | N | [6 empty] | 29.1393 | -90.2081
2010-08-15 | Solid Waste | FOUW01-100815-WS-002-2 | FouW01 | Louisiana | 87-86-5 | Pentachlorophenol | 0 | mg/l | 0.13 | mg/l | N | [6 empty] | 29.1393 | -90.2081
2010-08-15 | Solid Waste | FOUW01-100815-WS-001-1 | FouW01 | Louisiana | 87-86-5 | Pentachlorophenol | 0 | mg/l | 0.13 | mg/l | N | [6 empty] | 29.1393 | -90.2081
2010-08-15 | Solid Waste | FOUW01-100815-WS-002-1 | FouW01 | Louisiana | 87-86-5 | Pentachlorophenol | 0 | mg/l | 0.13 | mg/l | N | [6 empty] | 29.1393 | -90.2081
2010-08-15 | Solid Waste | FOUW01-100815-WS-002-2 | FouW01 | Louisiana | 88-06-2 | 2,4,6-Trichlorophenol | 0 | mg/l | 0.011 | mg/l | N | [6 empty] | 29.1393 | -90.2081
2010-08-15 | Solid Waste | FOUW01-100815-WS-001-1 | FouW01 | Louisiana | 88-06-2 | 2,4,6-Trichlorophenol | 0 | mg/l | 0.011 | mg/l | N | [6 empty] | 29.1393 | -90.2081
2010-08-15 | Solid Waste | FOUW01-100815-WS-002-1 | FouW01 | Louisiana | 88-06-2 | 2,4,6-Trichlorophenol | 0 | mg/l | 0.011 | mg/l | N | [6 empty] | 29.1393 | -90.2081
2010-08-15 | Solid Waste | FOUW01-100815-WS-002-2 | FouW01 | Louisiana | 95-48-7 | o-Cresol | 0 | mg/l | 0.0083 | mg/l | N | [6 empty] | 29.1393 | -90.2081
2010-08-15 | Solid Waste | FOUW01-100815-WS-001-1 | FouW01 | Louisiana | 95-48-7 | o-Cresol | 0 | mg/l | 0.0083 | mg/l | N | [6 empty] | 29.1393 | -90.2081
2010-08-15 | Solid Waste | FOUW01-100815-WS-002-1 | FouW01 | Louisiana | 95-48-7 | o-Cresol | 0 | mg/l | 0.0083 | mg/l | N | [6 empty] | 29.1393 | -90.2081
2010-08-15 | Solid Waste | FOUW01-100815-WS-002-2 | FouW01 | Louisiana | 95-95-4 | 2,4,5-Trichlorophenol | 0 | mg/l | 0.012 | mg/l | N | [6 empty] | 29.1393 | -90.2081
2010-08-15 | Solid Waste | FOUW01-100815-WS-001-1 | FouW01 | Louisiana | 95-95-4 | 2,4,5-Trichlorophenol | 0 | mg/l | 0.012 | mg/l | N | [6 empty] | 29.1393 | -90.2081
2010-08-15 | Solid Waste | FOUW01-100815-WS-002-1 | FouW01 | Louisiana | 95-95-4 | 2,4,5-Trichlorophenol | 0 | mg/l | 0.012 | mg/l | N | [6 empty] | 29.1393 | -90.2081
2010-08-15 | Solid Waste | FOUW01-100815-WS-002-2 | FouW01 | Louisiana | 98-95-3 | Nitrobenzene | 0 | mg/l | 0.017 | mg/l | N | [6 empty] | 29.1393 | -90.2081
2010-08-15 | Solid Waste | FOUW01-100815-WS-001-1 | FouW01 | Louisiana | 98-95-3 | Nitrobenzene | 0 | mg/l | 0.017 | mg/l | N | [6 empty] | 29.1393 | -90.2081
2010-08-15 | Solid Waste | FOUW01-100815-WS-002-1 | FouW01 | Louisiana | 98-95-3 | Nitrobenzene | 0 | mg/l | 0.017 | mg/l | N | [6 empty] | 29.1393 | -90.2081
2010-08-15 | Solid Waste | FOUW01-100815-WS-002-2 | FouW01 | Louisiana | N/A | 3&4-Methylphenol | 0 | mg/l | 0.016 | mg/l | N | [6 empty] | 29.1393 | -90.2081
2010-08-15 | Solid Waste | FOUW01-100815-WS-001-1 | FouW01 | Louisiana | N/A | 3&4-Methylphenol | 0 | mg/l | 0.016 | mg/l | N | [6 empty] | 29.1393 | -90.2081
2010-08-15 | Solid Waste | FOUW01-100815-WS-002-1 | FouW01 | Louisiana | N/A | 3&4-Methylphenol | 0 | mg/l | 0.016 | mg/l | N | [6 empty] | 29.1393 | -90.2081
2010-08-16 | Solid Waste | COCW01-100816-WS-001-1 | CocW01 | Louisiana | 106-46-7 | p-Dichlorobenzene | 0 | mg/l | 0.013 | mg/l | N | [6 empty] | 29.2512 | -90.6619
2010-08-16 | Solid Waste | COCW01-100816-WS-001-1 | CocW01 | Louisiana | 107-06-2 | 1,2-Dichloroethane | 0 | mg/l | 0.0062 | mg/l | N | [6 empty] | 29.2512 | -90.6619
2010-08-16 | Solid Waste | COCW01-100816-WS-001-1 | CocW01 | Louisiana | 108-90-7 | Chlorobenzene | 0 | mg/l | 0.0056 | mg/l | N | [6 empty] | 29.2512 | -90.6619
2010-08-16 | Solid Waste | COCW01-100816-WS-001-1 | CocW01 | Louisiana | 110-86-1 | Pyridine | 0 | mg/l | 0.0099 | mg/l | N | [6 empty] | 29.2512 | -90.6619
2010-08-16 | Solid Waste | COCW01-100816-WS-001-1 | CocW01 | Louisiana | 118-74-1 | Hexachlorobenzene | 0 | mg/l | 0.013 | mg/l | N | [6 empty] | 29.2512 | -90.6619
2010-08-16 | Solid Waste | COCW01-100816-WS-001-1 | CocW01 | Louisiana | 121-14-2 | 2,4-Dinitrotoluene | 0 | mg/l | 0.014 | mg/l | N | [6 empty] | 29.2512 | -90.6619
2010-08-16 | Solid Waste | COCW01-100816-WS-001-1 | CocW01 | Louisiana | 127-18-4 | Tetrachloroethylene | 0 | mg/l | 0.0091 | mg/l | N | [6 empty] | 29.2512 | -90.6619
2010-08-16 | Solid Waste | COCW01-100816-WS-001-1 | CocW01 | Louisiana | 56-23-5 | Carbon tetrachloride | 0 | mg/l | 0.0066 | mg/l | N | [6 empty] | 29.2512 | -90.6619
2010-08-16 | Solid Waste | COCW01-100816-WS-001-1 | CocW01 | Louisiana | 67-66-3 | Chloroform | 0 | mg/l | 0.0064 | mg/l | N | [6 empty] | 29.2512 | -90.6619
2010-08-16 | Solid Waste | COCW01-100816-WS-001-1 | CocW01 | Louisiana | 67-72-1 | Hexachloroethane | 0 | mg/l | 0.0097 | mg/l | N | [6 empty] | 29.2512 | -90.6619
2010-08-16 | Solid Waste | COCW01-100816-WS-001-1 | CocW01 | Louisiana | 71-43-2 | Benzene | 0 | mg/l | 0.005 | mg/l | N | [6 empty] | 29.2512 | -90.6619
2010-08-16 | Solid Waste | COCW01-100816-WS-001-1 | CocW01 | Louisiana | 7439-92-1 | Lead | 0.0025 | mg/l | 0.0017 | mg/l | Y | [6 empty] | 29.2512 | -90.6619
2010-08-16 | Solid Waste | COCW01-100816-WS-001-1 | CocW01 | Louisiana | 7439-97-6 | Mercury | 0 | mg/l | 0.0005 | mg/l | N | [6 empty] | 29.2512 | -90.6619
2010-08-16 | Solid Waste | COCW01-100816-WS-001-1 | CocW01 | Louisiana | 7440-22-4 | Silver | 0 | mg/l | 0.0008 | mg/l | N | [6 empty] | 29.2512 | -90.6619
2010-08-16 | Solid Waste | COCW01-100816-WS-001-1 | CocW01 | Louisiana | 7440-38-2 | Arsenic | 0.0096 | mg/l | 0.002 | mg/l | Y | [6 empty] | 29.2512 | -90.6619
2010-08-16 | Solid Waste | COCW01-100816-WS-001-1 | CocW01 | Louisiana | 7440-39-3 | Barium | 0.28 | mg/l | 0.0027 | mg/l | Y | [6 empty] | 29.2512 | -90.6619
2010-08-16 | Solid Waste | COCW01-100816-WS-001-1 | CocW01 | Louisiana | 7440-43-9 | Cadmium | 0.00076 | mg/l | 0.0003 | mg/l | Y | [6 empty] | 29.2512 | -90.6619
2010-08-16 | Solid Waste | COCW01-100816-WS-001-1 | CocW01 | Louisiana | 7440-47-3 | Chromium | 0.0041 | mg/l | 0.0019 | mg/l | Y | [6 empty] | 29.2512 | -90.6619
2010-08-16 | Solid Waste | COCW01-100816-WS-001-1 | CocW01 | Louisiana | 75-01-4 | Vinyl chloride | 0 | mg/l | 0.01 | mg/l | N | [6 empty] | 29.2512 | -90.6619
2010-08-16 | Solid Waste | COCW01-100816-WS-001-1 | CocW01 | Louisiana | 75-35-4 | 1,1-Dichloroethylene | 0 | mg/l | 0.005 | mg/l | N | [6 empty] | 29.2512 | -90.6619
2010-08-16 | Solid Waste | COCW01-100816-WS-001-1 | CocW01 | Louisiana | 7782-49-2 | Selenium | 0.013 | mg/l | 0.0032 | mg/l | Y | [6 empty] | 29.2512 | -90.6619
2010-08-16 | Solid Waste | COCW01-100816-WS-001-1 | CocW01 | Louisiana | 78-93-3 | Methyl ethyl ketone | 0 | mg/l | 0.039 | mg/l | N | [6 empty] | 29.2512 | -90.6619
2010-08-16 | Solid Waste | COCW01-100816-WS-001-1 | CocW01 | Louisiana | 79-01-6 | Trichloroethylene | 0 | mg/l | 0.0052 | mg/l | N | [6 empty] | 29.2512 | -90.6619
2010-08-16 | Solid Waste | COCW01-100816-WS-001-1 | CocW01 | Louisiana | 87-68-3 | Hexachlorobutadiene | 0 | mg/l | 0.011 | mg/l | N | [6 empty] | 29.2512 | -90.6619
2010-08-16 | Solid Waste | COCW01-100816-WS-001-1 | CocW01 | Louisiana | 87-86-5 | Pentachlorophenol | 0 | mg/l | 0.13 | mg/l | N | [6 empty] | 29.2512 | -90.6619
2010-08-16 | Solid Waste | COCW01-100816-WS-001-1 | CocW01 | Louisiana | 88-06-2 | 2,4,6-Trichlorophenol | 0 | mg/l | 0.011 | mg/l | N | [6 empty] | 29.2512 | -90.6619
2010-08-16 | Solid Waste | COCW01-100816-WS-001-1 | CocW01 | Louisiana | 95-48-7 | o-Cresol | 0 | mg/l | 0.0083 | mg/l | N | [6 empty] | 29.2512 | -90.6619
2010-08-16 | Solid Waste | COCW01-100816-WS-001-1 | CocW01 | Louisiana | 95-95-4 | 2,4,5-Trichlorophenol | 0 | mg/l | 0.012 | mg/l | N | [6 empty] | 29.2512 | -90.6619
2010-08-16 | Solid Waste | COCW01-100816-WS-001-1 | CocW01 | Louisiana | 98-95-3 | Nitrobenzene | 0 | mg/l | 0.017 | mg/l | N | [6 empty] | 29.2512 | -90.6619
2010-08-16 | Solid Waste | COCW01-100816-WS-001-1 | CocW01 | Louisiana | N/A | 3&4-Methylphenol | 0 | mg/l | 0.016 | mg/l | N | [6 empty] | 29.2512 | -90.6619
2010-05-15 | Tar | T003-0004-100515-TAR-1 | 0004-100515 | Louisiana | 2023695 | Potassium | 0 | mg/kg | 98.8 | mg/kg | N | [6 empty] | 29.0596 | -90.4672
2010-05-15 | Tar | T003-0004-100515-TAR-1 | 0004-100515 | Louisiana | 100-01-6 | p-Nitroaniline | 0 | µg/kg | 150000 | µg/kg | N | [6 empty] | 29.0596 | -90.4672
2010-05-15 | Tar | T003-0004-100515-TAR-1 | 0004-100515 | Louisiana | 100-02-7 | p-Nitrophenol | 0 | µg/kg | 243000 | µg/kg | N | [6 empty] | 29.0596 | -90.4672
2010-05-15 | Tar | T003-0004-100515-TAR-1 | 0004-100515 | Louisiana | 100-41-4 | Ethylbenzene | 0 | µg/kg | 99.8 | µg/kg | N | [6 empty] | 29.0596 | -90.4672
2010-05-15 | Tar | T003-0004-100515-TAR-1 | 0004-100515 | Louisiana | 100-42-5 | Styrene | 0 | µg/kg | 99.8 | µg/kg | N | [6 empty] | 29.0596 | -90.4672
2010-05-15 | Tar | T003-0004-100515-TAR-1 | 0004-100515 | Louisiana | 100-51-6 | Benzyl alcohol | 0 | µg/kg | 93500 | µg/kg | N | [6 empty] | 29.0596 | -90.4672
2010-05-15 | Tar | T003-0004-100515-TAR-1 | 0004-100515 | Louisiana | 100-52-7 | Benzaldehyde | 0 | µg/kg | 93500 | µg/kg | N | [6 empty] | 29.0596 | -90.4672
2010-05-15 | Tar | T003-0004-100515-TAR-1 | 0004-100515 | Louisiana | 10061-01-5 | cis-1,3-Dichloropropene | 0 | µg/kg | 99.8 | µg/kg | N | [6 empty] | 29.0596 | -90.4672
2010-05-15 | Tar | T003-0004-100515-TAR-1 | 0004-100515 | Louisiana | 10061-02-6 | trans-1,3-Dichloropropene | 0 | µg/kg | 99.8 | µg/kg | N | [6 empty] | 29.0596 | -90.4672
2010-05-15 | Tar | T003-0004-100515-TAR-1 | 0004-100515 | Louisiana | 101-55-3 | p-Bromophenyl phenyl ether | 0 | µg/kg | 93500 | µg/kg | N | [6 empty] | 29.0596 | -90.4672
2010-05-15 | Tar | T003-0004-100515-TAR-1 | 0004-100515 | Louisiana | 105-60-2 | Caprolactam | 0 | µg/kg | 93500 | µg/kg | N | [6 empty] | 29.0596 | -90.4672
2010-05-15 | Tar | T003-0004-100515-TAR-1 | 0004-100515 | Louisiana | 105-67-9 | 2,4-Dimethylphenol | 0 | µg/kg | 93500 | µg/kg | N | [6 empty] | 29.0596 | -90.4672
2010-05-15 | Tar | T003-0004-100515-TAR-1 | 0004-100515 | Louisiana | 106-44-5 | p-Cresol | 0 | µg/kg | 93500 | µg/kg | N | [6 empty] | 29.0596 | -90.4672
2010-05-15 | Tar | T003-0004-100515-TAR-1 | 0004-100515 | Louisiana | 106-46-7 | p-Dichlorobenzene | 0 | µg/kg | 99.8 | µg/kg | N | [6 empty] | 29.0596 | -90.4672
2010-05-15 | Tar | T003-0004-100515-TAR-1 | 0004-100515 | Louisiana | 106-46-7 | p-Dichlorobenzene | 0 | µg/kg | 93500 | µg/kg | N | [6 empty] | 29.0596 | -90.4672
2010-05-15 | Tar | T003-0004-100515-TAR-1 | 0004-100515 | Louisiana | 106-47-8 | p-Chloroaniline | 0 | µg/kg | 93500 | µg/kg | N | [6 empty] | 29.0596 | -90.4672
2010-05-15 | Tar | T003-0004-100515-TAR-1 | 0004-100515 | Louisiana | 106-93-4 | Ethylene dibromide | 0 | µg/kg | 99.8 | µg/kg | N | [6 empty] | 29.0596 | -90.4672
2010-05-15 | Tar | T003-0004-100515-TAR-1 | 0004-100515 | Louisiana | 107-06-2 | 1,2-Dichloroethane | 0 | µg/kg | 99.8 | µg/kg | N | [6 empty] | 29.0596 | -90.4672
2010-05-15 | Tar | T003-0004-100515-TAR-1 | 0004-100515 | Louisiana | 108-10-1 | Methyl isobutyl ketone | 0 | µg/kg | 249 | µg/kg | N | [6 empty] | 29.0596 | -90.4672
2010-05-15 | Tar | T003-0004-100515-TAR-1 | 0004-100515 | Louisiana | 108-60-1 | Bis(2-chloro-1-methylethyl) ether | 0 | µg/kg | 93500 | µg/kg | N | [6 empty] | 29.0596 | -90.4672
2010-05-15 | Tar | T003-0004-100515-TAR-1 | 0004-100515 | Louisiana | 108-87-2 | Methylcyclohexane | 0 | µg/kg | 99.8 | µg/kg | N | [6 empty] | 29.0596 | -90.4672
2010-05-15 | Tar | T003-0004-100515-TAR-1 | 0004-100515 | Louisiana | 108-88-3 | Toluene | 0 | µg/kg | 99.8 | µg/kg | N | [6 empty] | 29.0596 | -90.4672
2010-05-15 | Tar | T003-0004-100515-TAR-1 | 0004-100515 | Louisiana | 108-90-7 | Chlorobenzene | 0 | µg/kg | 99.8 | µg/kg | N | [6 empty] | 29.0596 | -90.4672
2010-05-15 | Tar | T003-0004-100515-TAR-1 | 0004-100515 | Louisiana | 108-95-2 | Phenol | 0 | µg/kg | 93500 | µg/kg | N | [6 empty] | 29.0596 | -90.4672
2010-05-15 | Tar | T003-0004-100515-TAR-1 | 0004-100515 | Louisiana | 110-82-7 | Cyclohexane | 0 | µg/kg | 99.8 | µg/kg | N | [6 empty] | 29.0596 | -90.4672
2010-05-15 | Tar | T003-0004-100515-TAR-1 | 0004-100515 | Louisiana | 111-44-4 | Bis(2-chloroethyl) ether | 0 | µg/kg | 93500 | µg/kg | N | [6 empty] | 29.0596 | -90.4672
2010-05-15 | Tar | T003-0004-100515-TAR-1 | 0004-100515 | Louisiana | 111-91-1 | Bis(2-chloroethoxy)methane | 0 | µg/kg | 93500 | µg/kg | N | [6 empty] | 29.0596 | -90.4672
2010-05-15 | Tar | T003-0004-100515-TAR-1 | 0004-100515 | Louisiana | 117-81-7 | Di(2-ethylhexyl) phthalate | 0 | µg/kg | 93500 | µg/kg | N | [6 empty] | 29.0596 | -90.4672
2010-05-15 | Tar | T003-0004-100515-TAR-1 | 0004-100515 | Louisiana | 117-84-0 | Di-n-octyl phthalate | 0 | µg/kg | 93500 | µg/kg | N | [6 empty] | 29.0596 | -90.4672
2010-05-15 | Tar | T003-0004-100515-TAR-1 | 0004-100515 | Louisiana | 118-74-1 | Hexachlorobenzene | 0 | µg/kg | 93500 | µg/kg | N | [6 empty] | 29.0596 | -90.4672
2010-05-15 | Tar | T003-0004-100515-TAR-1 | 0004-100515 | Louisiana | 120-12-7 | Anthracene | 0 | µg/kg | 37400 | µg/kg | N | [6 empty] | 29.0596 | -90.4672
2010-05-15 | Tar | T003-0004-100515-TAR-1 | 0004-100515 | Louisiana | 120-82-1 | 1,2,4-Trichlorobenzene | 0 | µg/kg | 249 | µg/kg | N | [6 empty] | 29.0596 | -90.4672
2010-05-15 | Tar | T003-0004-100515-TAR-1 | 0004-100515 | Louisiana | 120-82-1 | 1,2,4-Trichlorobenzene | 0 | µg/kg | 93500 | µg/kg | N | [6 empty] | 29.0596 | -90.4672
2010-05-15 | Tar | T003-0004-100515-TAR-1 | 0004-100515 | Louisiana | 120-83-2 | 2,4-Dichlorophenol | 0 | µg/kg | 93500 | µg/kg | N | [6 empty] | 29.0596 | -90.4672
2010-05-15 | Tar | T003-0004-100515-TAR-1 | 0004-100515 | Louisiana | 121-14-2 | 2,4-Dinitrotoluene | 0 | µg/kg | 93500 | µg/kg | N | [6 empty] | 29.0596 | -90.4672
2010-05-15 | Tar | T003-0004-100515-TAR-1 | 0004-100515 | Louisiana | 124-48-1 | Chlorodibromomethane | 0 | µg/kg | 99.8 | µg/kg | N | [6 empty] | 29.0596 | -90.4672
2010-05-15 | Tar | T003-0004-100515-TAR-1 | 0004-100515 | Louisiana | 127-18-4 | Tetrachloroethylene | 0 | µg/kg | 99.8 | µg/kg | N | [6 empty] | 29.0596 | -90.4672
2010-05-15 | Tar | T003-0004-100515-TAR-1 | 0004-100515 | Louisiana | 129-00-0 | Pyrene | 0 | µg/kg | 37400 | µg/kg | N | [6 empty] | 29.0596 | -90.4672
2010-05-15 | Tar | T003-0004-100515-TAR-1 | 0004-100515 | Louisiana | 131-11-3 | Dimethyl phthalate | 0 | µg/kg | 93500 | µg/kg | N | [6 empty] | 29.0596 | -90.4672
2010-05-15 | Tar | T003-0004-100515-TAR-1 | 0004-100515 | Louisiana | 132-64-9 | Dibenzofuran | 0 | µg/kg | 93500 | µg/kg | N | [6 empty] | 29.0596 | -90.4672
2010-05-15 | Tar | T003-0004-100515-TAR-1 | 0004-100515 | Louisiana | 14167-59-0 | Tetratriacontane | 359000 | µg/kg | 0 | µg/kg | Y | [6 empty] | 29.0596 | -90.4672
2010-05-15 | Tar | T003-0004-100515-TAR-1 | 0004-100515 | Louisiana | 156-59-2 | cis-1,2-Dichloroethylene | 0 | µg/kg | 99.8 | µg/kg | N | [6 empty] | 29.0596 | -90.4672
2010-05-15 | Tar | T003-0004-100515-TAR-1 | 0004-100515 | Louisiana | 156-60-5 | trans-1,2-Dichloroethylene | 0 | µg/kg | 99.8 | µg/kg | N | [6 empty] | 29.0596 | -90.4672
2010-05-15 | Tar | T003-0004-100515-TAR-1 | 0004-100515 | Louisiana | 1634-04-4 | Methyl tert-butyl ether | 0 | µg/kg | 99.8 | µg/kg | N | [6 empty] | 29.0596 | -90.4672
2010-05-15 | Tar | T003-0004-100515-TAR-1 | 0004-100515 | Louisiana | 1912-24-9 | Atrazine | 0 | µg/kg | 93500 | µg/kg | N | [6 empty] | 29.0596 | -90.4672
2010-05-15 | Tar | T003-0004-100515-TAR-1 | 0004-100515 | Louisiana | 191-24-2 | Benzo[ghi]perylene | 0 | µg/kg | 93500 | µg/kg | N | [6 empty] | 29.0596 | -90.4672
2010-05-15 | Tar | T003-0004-100515-TAR-1 | 0004-100515 | Louisiana | 193-39-5 | Indeno[1,2,3-cd]pyrene | 0 | µg/kg | 93500 | µg/kg | N | [6 empty] | 29.0596 | -90.4672
2010-05-15 | Tar | T003-0004-100515-TAR-1 | 0004-100515 | Louisiana | 205-99-2 | Benzo(b)fluoranthene | 0 | µg/kg | 93500 | µg/kg | N | [6 empty] | 29.0596 | -90.4672
2010-05-15 | Tar | T003-0004-100515-TAR-1 | 0004-100515 | Louisiana | 206-44-0 | Fluoranthene | 0 | µg/kg | 37400 | µg/kg | N | [6 empty] | 29.0596 | -90.4672
2010-05-15 | Tar | T003-0004-100515-TAR-1 | 0004-100515 | Louisiana | 207-08-9 | Benzo[k]fluoranthene | 0 | µg/kg | 93500 | µg/kg | N | [6 empty] | 29.0596 | -90.4672
2010-05-15 | Tar | T003-0004-100515-TAR-1 | 0004-100515 | Louisiana | 208-96-8 | Acenaphthylene | 0 | µg/kg | 37400 | µg/kg | N | [6 empty] | 29.0596 | -90.4672
2010-05-15 | Tar | T003-0004-100515-TAR-1 | 0004-100515 | Louisiana | 218-01-9 | Chrysene | 0 | µg/kg | 93500 | µg/kg | N | [6 empty] | 29.0596 | -90.4672
2010-05-15 | Tar | T003-0004-100515-TAR-1 | 0004-100515 | Louisiana | 50-32-8 | Benzo[a]pyrene | 0 | µg/kg | 93500 | µg/kg | N | [6 empty] | 29.0596 | -90.4672
2010-05-15 | Tar | T003-0004-100515-TAR-1 | 0004-100515 | Louisiana | 51-28-5 | 2,4-Dinitrophenol | 0 | µg/kg | 374000 | µg/kg | N | [6 empty] | 29.0596 | -90.4672
2010-05-15 | Tar | T003-0004-100515-TAR-1 | 0004-100515 | Louisiana | 534-52-1 | 4,6-Dinitro-o-cresol | 0 | µg/kg | 374000 | µg/kg | N | [6 empty] | 29.0596 | -90.4672
2010-05-15 | Tar | T003-0004-100515-TAR-1 | 0004-100515 | Louisiana | 53-70-3 | Dibenz[a,h]anthracene | 0 | µg/kg | 93500 | µg/kg | N | [6 empty] | 29.0596 | -90.4672
2010-05-15 | Tar | T003-0004-100515-TAR-1 | 0004-100515 | Louisiana | 541-73-1 | m-Dichlorobenzene | 0 | µg/kg | 99.8 | µg/kg | N | [6 empty] | 29.0596 | -90.4672
2010-05-15 | Tar | T003-0004-100515-TAR-1 | 0004-100515 | Louisiana | 541-73-1 | m-Dichlorobenzene | 0 | µg/kg | 93500 | µg/kg | N | [6 empty] | 29.0596 | -90.4672
2010-05-15 | Tar | T003-0004-100515-TAR-1 | 0004-100515 | Louisiana | 544-85-4 | Dotriacontane | 476000 | µg/kg | 0 | µg/kg | Y | [6 empty] | 29.0596 | -90.4672
2010-05-15 | Tar | T003-0004-100515-TAR-1 | 0004-100515 | Louisiana | 56-23-5 | Carbon tetrachloride | 0 | µg/kg | 99.8 | µg/kg | N | [6 empty] | 29.0596 | -90.4672
2010-05-15 | Tar | T003-0004-100515-TAR-1 | 0004-100515 | Louisiana | 56-55-3 | Benz[a]anthracene | 0 | µg/kg | 93500 | µg/kg | N | [6 empty] | 29.0596 | -90.4672
2010-05-15 | Tar | T003-0004-100515-TAR-1 | 0004-100515 | Louisiana | 591-78-6 | 2-Hexanone | 0 | µg/kg | 249 | µg/kg | N | [6 empty] | 29.0596 | -90.4672
2010-05-15 | Tar | T003-0004-100515-TAR-1 | 0004-100515 | Louisiana | 593-49-7 | Heptacosane | 140000 | µg/kg | 0 | µg/kg | Y | [6 empty] | 29.0596 | -90.4672
2010-05-15 | Tar | T003-0004-100515-TAR-1 | 0004-100515 | Louisiana | 59-50-7 | p-Chloro-m-cresol | 0 | µg/kg | 93500 | µg/kg | N | [6 empty] | 29.0596 | -90.4672
2010-05-15 | Tar | T003-0004-100515-TAR-1 | 0004-100515 | Louisiana | 606-20-2 | 2,6-Dinitrotoluene | 0 | µg/kg | 93500 | µg/kg | N | [6 empty] | 29.0596 | -90.4672
2010-05-15 | Tar | T003-0004-100515-TAR-1 | 0004-100515 | Louisiana | 621-64-7 | N-Nitrosodi-n-propylamine | 0 | µg/kg | 93500 | µg/kg | N | [6 empty] | 29.0596 | -90.4672
2010-05-15 | Tar | T003-0004-100515-TAR-1 | 0004-100515 | Louisiana | 630-02-4 | Octacosane | 310000 | µg/kg | 0 | µg/kg | Y | [6 empty] | 29.0596 | -90.4672
2010-05-15 | Tar | T003-0004-100515-TAR-1 | 0004-100515 | Louisiana | 630-03-5 | Nonacosane | 417000 | µg/kg | 0 | µg/kg | Y | [6 empty] | 29.0596 | -90.4672
2010-05-15 | Tar | T003-0004-100515-TAR-1 | 0004-100515 | Louisiana | 630-04-6 | Hentriacontane | 503000 | µg/kg | 0 | µg/kg | Y | [6 empty] | 29.0596 | -90.4672
2010-05-15 | Tar | T003-0004-100515-TAR-1 | 0004-100515 | Louisiana | 630-05-7 | Tritriacontane | 349000 | µg/kg | 0 | µg/kg | Y | [6 empty] | 29.0596 | -90.4672
2010-05-15 | Tar | T003-0004-100515-TAR-1 | 0004-100515 | Louisiana | 638-68-6 | Triacontane | 671000 | µg/kg | 0 | µg/kg | Y | [6 empty] | 29.0596 | -90.4672
2010-05-15 | Tar | T003-0004-100515-TAR-1 | 0004-100515 | Louisiana | 65-85-0 | Benzoic acid | 0 | µg/kg | 187000 | µg/kg | N | [6 empty] | 29.0596 | -90.4672
2010-05-15 | Tar | T003-0004-100515-TAR-1 | 0004-100515 | Louisiana | 67-64-1 | Acetone | 0 | µg/kg | 499 | µg/kg | N | [6 empty] | 29.0596 | -90.4672
2010-05-15 | Tar | T003-0004-100515-TAR-1 | 0004-100515 | Louisiana | 67-66-3 | Chloroform | 0 | µg/kg | 99.8 | µg/kg | N | [6 empty] | 29.0596 | -90.4672
2010-05-15 | Tar | T003-0004-100515-TAR-1 | 0004-100515 | Louisiana | 67-72-1 | Hexachloroethane | 0 | µg/kg | 93500 | µg/kg | N | [6 empty] | 29.0596 | -90.4672
2010-05-15 | Tar | T003-0004-100515-TAR-1 | 0004-100515 | Louisiana | 7005-72-3 | p-Chlorophenyl phenyl ether | 0 | µg/kg | 93500 | µg/kg | N | [6 empty] | 29.0596 | -90.4672
2010-05-15 | Tar | T003-0004-100515-TAR-1 | 0004-100515 | Louisiana | 71-43-2 | Benzene | 0 | µg/kg | 99.8 | µg/kg | N | [6 empty] | 29.0596 | -90.4672
2010-05-15 | Tar | T003-0004-100515-TAR-1 | 0004-100515 | Louisiana | 71-55-6 | 1,1,1-Trichloroethane | 0 | µg/kg | 99.8 | µg/kg | N | [6 empty] | 29.0596 | -90.4672
2010-05-15 | Tar | T003-0004-100515-TAR-1 | 0004-100515 | Louisiana | 7429-90-5 | Aluminum | 64.9 | mg/kg | 9.9 | mg/kg | Y | [6 empty] | 29.0596 | -90.4672
2010-05-15 | Tar | T003-0004-100515-TAR-1 | 0004-100515 | Louisiana | 7439-89-6 | Iron | 422 | mg/kg | 2.5 | mg/kg | Y | [6 empty] | 29.0596 | -90.4672
2010-05-15 | Tar | T003-0004-100515-TAR-1 | 0004-100515 | Louisiana | 7439-92-1 | Lead | 0 | mg/kg | 3 | mg/kg | N | [6 empty] | 29.0596 | -90.4672
2010-05-15 | Tar | T003-0004-100515-TAR-1 | 0004-100515 | Louisiana | 7439-95-4 | Magnesium | 76 | mg/kg | 14.8 | mg/kg | Y | [6 empty] | 29.0596 | -90.4672
2010-05-15 | Tar | T003-0004-100515-TAR-1 | 0004-100515 | Louisiana | 7439-96-5 | Manganese | 4.8 | mg/kg | 0.5 | mg/kg | Y | [6 empty] | 29.0596 | -90.4672
2010-05-15 | Tar | T003-0004-100515-TAR-1 | 0004-100515 | Louisiana | 7439-97-6 | Mercury | 0 | mg/kg | 0.06 | mg/kg | N | [6 empty] | 29.0596 | -90.4672
2010-05-15 | Tar | T003-0004-100515-TAR-1 | 0004-100515 | Louisiana | 7440-02-0 | Nickel | 0 | mg/kg | 2 | mg/kg | N | [6 empty] | 29.0596 | -90.4672
2010-05-15 | Tar | T003-0004-100515-TAR-1 | 0004-100515 | Louisiana | 7440-22-4 | Silver | 0 | mg/kg | 1 | mg/kg | N | [6 empty] | 29.0596 | -90.4672
2010-05-15 | Tar | T003-0004-100515-TAR-1 | 0004-100515 | Louisiana | 7440-23-5 | Sodium | 0 | mg/kg | 49.4 | mg/kg | N | [6 empty] | 29.0596 | -90.4672
2010-05-15 | Tar | T003-0004-100515-TAR-1 | 0004-100515 | Louisiana | 7440-28-0 | Thallium | 0 | mg/kg | 9.9 | mg/kg | N | [6 empty] | 29.0596 | -90.4672
2010-05-15 | Tar | T003-0004-100515-TAR-1 | 0004-100515 | Louisiana | 7440-36-0 | Antimony | 0 | mg/kg | 5.9 | mg/kg | N | [6 empty] | 29.0596 | -90.4672
2010-05-15 | Tar | T003-0004-100515-TAR-1 | 0004-100515 | Louisiana | 7440-38-2 | Arsenic | 0 | mg/kg | 9.9 | mg/kg | N | [6 empty] | 29.0596 | -90.4672
2010-05-15 | Tar | T003-0004-100515-TAR-1 | 0004-100515 | Louisiana | 7440-39-3 | Barium | 5.8 | mg/kg | 1 | mg/kg | Y | [6 empty] | 29.0596 | -90.4672
2010-05-15 | Tar | T003-0004-100515-TAR-1 | 0004-100515 | Louisiana | 7440-41-7 | Beryllium | 0 | mg/kg | 0.5 | mg/kg | N | [6 empty] | 29.0596 | -90.4672
2010-05-15 | Tar | T003-0004-100515-TAR-1 | 0004-100515 | Louisiana | 7440-43-9 | Cadmium | 0 | mg/kg | 0.5 | mg/kg | N | [6 empty] | 29.0596 | -90.4672
2010-05-15 | Tar | T003-0004-100515-TAR-1 | 0004-100515 | Louisiana | 7440-47-3 | Chromium | 0 | mg/kg | 1 | mg/kg | N | [6 empty] | 29.0596 | -90.4672
2010-05-15 | Tar | T003-0004-100515-TAR-1 | 0004-100515 | Louisiana | 7440-48-4 | Cobalt | 0 | mg/kg | 2 | mg/kg | N | [6 empty] | 29.0596 | -90.4672
2010-05-15 | Tar | T003-0004-100515-TAR-1 | 0004-100515 | Louisiana | 7440-50-8 | Copper | 7 | mg/kg | 2 | mg/kg | Y | [6 empty] | 29.0596 | -90.4672
2010-05-15 | Tar | T003-0004-100515-TAR-1 | 0004-100515 | Louisiana | 7440-62-2 | Vanadium | 0 | mg/kg | 2 | mg/kg | N | [6 empty] | 29.0596 | -90.4672
2010-05-15 | Tar | T003-0004-100515-TAR-1 | 0004-100515 | Louisiana | 7440-66-6 | Zinc | 8.2 | mg/kg | 2 | mg/kg | Y | [6 empty] | 29.0596 | -90.4672
2010-05-15 | Tar | T003-0004-100515-TAR-1 | 0004-100515 | Louisiana | 7440-70-2 | Calcium | 142 | mg/kg | 14.8 | mg/kg | Y | [6 empty] | 29.0596 | -90.4672
2010-05-15 | Tar | T003-0004-100515-TAR-1 | 0004-100515 | Louisiana | 74-87-3 | Chloromethane | 0 | µg/kg | 249 | µg/kg | N | [6 empty] | 29.0596 | -90.4672
2010-05-15 | Tar | T003-0004-100515-TAR-1 | 0004-100515 | Louisiana | 75-01-4 | Vinyl chloride | 0 | µg/kg | 99.8 | µg/kg | N | [6 empty] | 29.0596 | -90.4672
2010-05-15 | Tar | T003-0004-100515-TAR-1 | 0004-100515 | Louisiana | 75-09-2 | Methylene chloride | 503 | µg/kg | 99.8 | µg/kg | Y | [6 empty] | 29.0596 | -90.4672
2010-05-15 | Tar | T003-0004-100515-TAR-1 | 0004-100515 | Louisiana | 75-15-0 | Carbon disulfide | 0 | µg/kg | 99.8 | µg/kg | N | [6 empty] | 29.0596 | -90.4672
2010-05-15 | Tar | T003-0004-100515-TAR-1 | 0004-100515 | Louisiana | 75-25-2 | Tribromomethane | 0 | µg/kg | 99.8 | µg/kg | N | [6 empty] | 29.0596 | -90.4672
2010-05-15 | Tar | T003-0004-100515-TAR-1 | 0004-100515 | Louisiana | 75-27-4 | Dichlorobromomethane | 0 | µg/kg | 99.8 | µg/kg | N | [6 empty] | 29.0596 | -90.4672
2010-05-15 | Tar | T003-0004-100515-TAR-1 | 0004-100515 | Louisiana | 75-34-3 | 1,1-Dichloroethane | 0 | µg/kg | 99.8 | µg/kg | N | [6 empty] | 29.0596 | -90.4672
2010-05-15 | Tar | T003-0004-100515-TAR-1 | 0004-100515 | Louisiana | 75-35-4 | 1,1-Dichloroethylene | 0 | µg/kg | 99.8 | µg/kg | N | [6 empty] | 29.0596 | -90.4672
2010-05-15 | Tar | T003-0004-100515-TAR-1 | 0004-100515 | Louisiana | 75-69-4 | CFC-11 | 0 | µg/kg | 99.8 | µg/kg | N | [6 empty] | 29.0596 | -90.4672
2010-05-15 | Tar | T003-0004-100515-TAR-1 | 0004-100515 | Louisiana | 75-71-8 | CFC-12 | 0 | µg/kg | 249 | µg/kg | N | [6 empty] | 29.0596 | -90.4672
2010-05-15 | Tar | T003-0004-100515-TAR-1 | 0004-100515 | Louisiana | 76-13-1 | CFC-113 | 0 | µg/kg | 99.8 | µg/kg | N | [6 empty] | 29.0596 | -90.4672
2010-05-15 | Tar | T003-0004-100515-TAR-1 | 0004-100515 | Louisiana | 77-47-4 | Hexachlorocyclopentadiene | 0 | µg/kg | 93500 | µg/kg | N | [6 empty] | 29.0596 | -90.4672
2010-05-15 | Tar | T003-0004-100515-TAR-1 | 0004-100515 | Louisiana | 7782-49-2 | Selenium | 0 | mg/kg | 9.9 | mg/kg | N | [6 empty] | 29.0596 | -90.4672
2010-05-15 | Tar | T003-0004-100515-TAR-1 | 0004-100515 | Louisiana | 78-59-1 | Isophorone | 0 | µg/kg | 93500 | µg/kg | N | [6 empty] | 29.0596 | -90.4672
2010-05-15 | Tar | T003-0004-100515-TAR-1 | 0004-100515 | Louisiana | 78-87-5 | 1,2-Dichloropropane | 0 | µg/kg | 99.8 | µg/kg | N | [6 empty] | 29.0596 | -90.4672
2010-05-15 | Tar | T003-0004-100515-TAR-1 | 0004-100515 | Louisiana | 78-93-3 | 2-Butanone | 0 | µg/kg | 249 | µg/kg | N | [6 empty] | 29.0596 | -90.4672
2010-05-15 | Tar | T003-0004-100515-TAR-1 | 0004-100515 | Louisiana | 79-00-5 | 1,1,2-Trichloroethane | 0 | µg/kg | 99.8 | µg/kg | N | [6 empty] | 29.0596 | -90.4672
2010-05-15 | Tar | T003-0004-100515-TAR-1 | 0004-100515 | Louisiana | 79-01-6 | Trichloroethylene | 0 | µg/kg | 99.8 | µg/kg | N | [6 empty] | 29.0596 | -90.4672
2010-05-15 | Tar | T003-0004-100515-TAR-1 | 0004-100515 | Louisiana | 79-20-9 | Methyl acetate | 0 | µg/kg | 249 | µg/kg | N | [6 empty] | 29.0596 | -90.4672
2010-05-15 | Tar | T003-0004-100515-TAR-1 | 0004-100515 | Louisiana | 79-34-5 | 1,1,2,2-Tetrachloroethane | 0 | µg/kg | 99.8 | µg/kg | N | [6 empty] | 29.0596 | -90.4672
2010-05-15 | Tar | T003-0004-100515-TAR-1 | 0004-100515 | Louisiana | 83-32-9 | Acenaphthene | 0 | µg/kg | 37400 | µg/kg | N | [6 empty] | 29.0596 | -90.4672
2010-05-15 | Tar | T003-0004-100515-TAR-1 | 0004-100515 | Louisiana | 84-66-2 | Diethyl phthalate | 0 | µg/kg | 93500 | µg/kg | N | [6 empty] | 29.0596 | -90.4672
2010-05-15 | Tar | T003-0004-100515-TAR-1 | 0004-100515 | Louisiana | 84-74-2 | Dibutyl phthalate | 0 | µg/kg | 93500 | µg/kg | N | [6 empty] | 29.0596 | -90.4672
2010-05-15 | Tar | T003-0004-100515-TAR-1 | 0004-100515 | Louisiana | 85-01-8 | Phenanthrene | 0 | µg/kg | 37400 | µg/kg | N | [6 empty] | 29.0596 | -90.4672
2010-05-15 | Tar | T003-0004-100515-TAR-1 | 0004-100515 | Louisiana | 85-68-7 | Butyl benzyl phthalate | 0 | µg/kg | 93500 | µg/kg | N | [6 empty] | 29.0596 | -90.4672
2010-05-15 | Tar | T003-0004-100515-TAR-1 | 0004-100515 | Louisiana | 86-30-6 | N-Nitrosodiphenylamine | 0 | µg/kg | 93500 | µg/kg | N | [6 empty] | 29.0596 | -90.4672
2010-05-15 | Tar | T003-0004-100515-TAR-1 | 0004-100515 | Louisiana | 86-73-7 | Fluorene | 0 | µg/kg | 37400 | µg/kg | N | [6 empty] | 29.0596 | -90.4672
2010-05-15 | Tar | T003-0004-100515-TAR-1 | 0004-100515 | Louisiana | 86-74-8 | Carbazole | 0 | µg/kg | 93500 | µg/kg | N | [6 empty] | 29.0596 | -90.4672
2010-05-15 | Tar | T003-0004-100515-TAR-1 | 0004-100515 | Louisiana | 87-68-3 | Hexachlorobutadiene | 0 | µg/kg | 93500 | µg/kg | N | [6 empty] | 29.0596 | -90.4672
2010-05-15 | Tar | T003-0004-100515-TAR-1 | 0004-100515 | Louisiana | 87-86-5 | Pentachlorophenol | 0 | µg/kg | 93500 | µg/kg | N | [6 empty] | 29.0596 | -90.4672
2010-05-15 | Tar | T003-0004-100515-TAR-1 | 0004-100515 | Louisiana | 88-06-2 | 2,4,6-Trichlorophenol | 0 | µg/kg | 93500 | µg/kg | N | [6 empty] | 29.0596 | -90.4672
2010-05-15 | Tar | T003-0004-100515-TAR-1 | 0004-100515 | Louisiana | 88-74-4 | o-Nitroaniline | 0 | µg/kg | 150000 | µg/kg | N | [6 empty] | 29.0596 | -90.4672
2010-05-15 | Tar | T003-0004-100515-TAR-1 | 0004-100515 | Louisiana | 88-75-5 | o-Nitrophenol | 0 | µg/kg | 93500 | µg/kg | N | [6 empty] | 29.0596 | -90.4672
2010-05-15 | Tar | T003-0004-100515-TAR-1 | 0004-100515 | Louisiana | 91-20-3 | Naphthalene | 0 | µg/kg | 37400 | µg/kg | N | [6 empty] | 29.0596 | -90.4672
2010-05-15 | Tar | T003-0004-100515-TAR-1 | 0004-100515 | Louisiana | 91-57-6 | 2-Methylnaphthalene | 0 | µg/kg | 37400 | µg/kg | N | [6 empty] | 29.0596 | -90.4672
2010-05-15 | Tar | T003-0004-100515-TAR-1 | 0004-100515 | Louisiana | 91-58-7 | 2-Chloronaphthalene | 0 | µg/kg | 93500 | µg/kg | N | [6 empty] | 29.0596 | -90.4672
2010-05-15 | Tar | T003-0004-100515-TAR-1 | 0004-100515 | Louisiana | 91-94-1 | 3,3'-Dichlorobenzidine | 0 | µg/kg | 93500 | µg/kg | N | [6 empty] | 29.0596 | -90.4672
2010-05-15 | Tar | T003-0004-100515-TAR-1 | 0004-100515 | Louisiana | 92-52-4 | 1,1'-Biphenyl | 0 | µg/kg | 93500 | µg/kg | N | [6 empty] | 29.0596 | -90.4672
2010-05-15 | Tar | T003-0004-100515-TAR-1 | 0004-100515 | Louisiana | 95-47-6 | o-Xylene | 0 | µg/kg | 99.8 | µg/kg | N | [6 empty] | 29.0596 | -90.4672
2010-05-15 | Tar | T003-0004-100515-TAR-1 | 0004-100515 | Louisiana | 95-48-7 | o-Cresol | 0 | µg/kg | 93500 | µg/kg | N | [6 empty] | 29.0596 | -90.4672
2010-05-15 | Tar | T003-0004-100515-TAR-1 | 0004-100515 | Louisiana | 95-50-1 | o-Dichlorobenzene | 0 | µg/kg | 99.8 | µg/kg | N | [6 empty] | 29.0596 | -90.4672
2010-05-15 | Tar | T003-0004-100515-TAR-1 | 0004-100515 | Louisiana | 95-50-1 | o-Dichlorobenzene | 0 | µg/kg | 93500 | µg/kg | N | [6 empty] | 29.0596 | -90.4672
2010-05-15 | Tar | T003-0004-100515-TAR-1 | 0004-100515 | Louisiana | 95-57-8 | o-Chlorophenol | 0 | µg/kg | 93500 | µg/kg | N | [6 empty] | 29.0596 | -90.4672
2010-05-15 | Tar | T003-0004-100515-TAR-1 | 0004-100515 | Louisiana | 95-95-4 | 2,4,5-Trichlorophenol | 0 | µg/kg | 93500 | µg/kg | N | [6 empty] | 29.0596 | -90.4672
2010-05-15 | Tar | T003-0004-100515-TAR-1 | 0004-100515 | Louisiana | 96-12-8 | 1,2-Dibromo-3-chloropropane | 0 | µg/kg | 249 | µg/kg | N | [6 empty] | 29.0596 | -90.4672
2010-05-15 | Tar | T003-0004-100515-TAR-1 | 0004-100515 | Louisiana | 98-82-8 | Cumene | 0 | µg/kg | 99.8 | µg/kg | N | [6 empty] | 29.0596 | -90.4672
2010-05-15 | Tar | T003-0004-100515-TAR-1 | 0004-100515 | Louisiana | 98-86-2 | Acetophenone | 0 | µg/kg | 93500 | µg/kg | N | [6 empty] | 29.0596 | -90.4672
2010-05-15 | Tar | T003-0004-100515-TAR-1 | 0004-100515 | Louisiana | 98-95-3 | Nitrobenzene | 0 | µg/kg | 93500 | µg/kg | N | [6 empty] | 29.0596 | -90.4672
2010-05-15 | Tar | T003-0004-100515-TAR-1 | 0004-100515 | Louisiana | 99-09-2 | m-Nitroaniline | 0 | µg/kg | 150000 | µg/kg | N | [6 empty] | 29.0596 | -90.4672
2010-05-15 | Tar | T003-0004-100515-TAR-1 | 0004-100515 | Louisiana | N/A | Unknown Hopane (01) | 258000 | µg/kg | 0 | µg/kg | Y | [6 empty] | 29.0596 | -90.4672
2010-05-15 | Tar | T003-0004-100515-TAR-1 | 0004-100515 | Louisiana | N/A | Oil Range Organics | 87000 | mg/kg | 9090 | mg/kg | Y | [6 empty] | 29.0596 | -90.4672
2010-05-15 | Tar | T003-0004-100515-TAR-1 | 0004-100515 | Louisiana | N/A | Diesel Range Organics | 24800 | mg/kg | 22700 | mg/kg | Y | [6 empty] | 29.0596 | -90.4672
2010-05-15 | Tar | T003-0004-100515-TAR-1 | 0004-100515 | Louisiana | N/A | Unknown Hopane (02) | 270000 | µg/kg | 0 | µg/kg | Y | [6 empty] | 29.0596 | -90.4672
2010-05-15 | Tar | T003-0004-100515-TAR-1 | 0004-100515 | Louisiana | na | meta-/para-Xylene | 0 | µg/kg | 200 | µg/kg | N | [6 empty] | 29.0596 | -90.4672
2010-07-15 | Tar | D001-TAR-20100715 | 071510-D001 |  | 2023695 | Potassium | 75.9 | mg/Kg | 47.2 | mg/Kg | Y | [6 empty] | 30.3406 | -87.3129
2010-07-15 | Tar | D001-TAR-20100715 | 071510-D001 |  | 100-01-6 | p-Nitroaniline | 8300 | ug/Kg | 8300 | ug/Kg | N | [6 empty] | 30.3406 | -87.3129
2010-07-15 | Tar | D001-TAR-20100715 | 071510-D001 |  | 100-02-7 | p-Nitrophenol | 8300 | ug/Kg | 8300 | ug/Kg | N | [6 empty] | 30.3406 | -87.3129
2010-07-15 | Tar | D001-TAR-20100715 | 071510-D001 |  | 100-41-4 | Ethylbenzene | 220 | ug/Kg | 220 | ug/Kg | N | [6 empty] | 30.3406 | -87.3129
2010-07-15 | Tar | D001-TAR-20100715 | 071510-D001 |  | 100-42-5 | Styrene | 220 | ug/Kg | 220 | ug/Kg | N | [6 empty] | 30.3406 | -87.3129
2010-07-15 | Tar | D001-TAR-20100715 | 071510-D001 |  | 100-52-7 | Benzaldehyde | 8300 | ug/Kg | 8300 | ug/Kg | N | [6 empty] | 30.3406 | -87.3129
2010-07-15 | Tar | D001-TAR-20100715 | 071510-D001 |  | 10061-01-5 | cis-1,3-Dichloropropene | 220 | ug/Kg | 220 | ug/Kg | N | [6 empty] | 30.3406 | -87.3129
2010-07-15 | Tar | D001-TAR-20100715 | 071510-D001 |  | 10061-02-6 | trans-1,3-Dichloropropene | 220 | ug/Kg | 220 | ug/Kg | N | [6 empty] | 30.3406 | -87.3129
2010-07-15 | Tar | D001-TAR-20100715 | 071510-D001 |  | 101-55-3 | p-Bromophenyl phenyl ether | 8300 | ug/Kg | 8300 | ug/Kg | N | [6 empty] | 30.3406 | -87.3129
2010-07-15 | Tar | D001-TAR-20100715 | 071510-D001 |  | 104-76-7 | 2-Ethylhexanol | 0.49 | ug/g | 0.49 | ug/g | N | [6 empty] | 30.3406 | -87.3129
2010-07-15 | Tar | D001-TAR-20100715 | 071510-D001 |  | 105-60-2 | Caprolactam | 8300 | ug/Kg | 8300 | ug/Kg | N | [6 empty] | 30.3406 | -87.3129
2010-07-15 | Tar | D001-TAR-20100715 | 071510-D001 |  | 105-67-9 | 2,4-Dimethylphenol | 8300 | ug/Kg | 8300 | ug/Kg | N | [6 empty] | 30.3406 | -87.3129
2010-07-15 | Tar | D001-TAR-20100715 | 071510-D001 |  | 106-44-5 | p-Cresol | 8300 | ug/Kg | 8300 | ug/Kg | N | [6 empty] | 30.3406 | -87.3129
2010-07-15 | Tar | D001-TAR-20100715 | 071510-D001 |  | 106-46-7 | p-Dichlorobenzene | 220 | ug/Kg | 220 | ug/Kg | N | [6 empty] | 30.3406 | -87.3129
2010-07-15 | Tar | D001-TAR-20100715 | 071510-D001 |  | 106-47-8 | p-Chloroaniline | 8300 | ug/Kg | 8300 | ug/Kg | N | [6 empty] | 30.3406 | -87.3129
2010-07-15 | Tar | D001-TAR-20100715 | 071510-D001 |  | 106-93-4 | Ethylene dibromide | 220 | ug/Kg | 220 | ug/Kg | N | [6 empty] | 30.3406 | -87.3129
2010-07-15 | Tar | D001-TAR-20100715 | 071510-D001 |  | 107-06-2 | 1,2-Dichloroethane | 220 | ug/Kg | 220 | ug/Kg | N | [6 empty] | 30.3406 | -87.3129
2010-07-15 | Tar | D001-TAR-20100715 | 071510-D001 |  | 108-10-1 | Methyl isobutyl ketone | 440 | ug/Kg | 440 | ug/Kg | N | [6 empty] | 30.3406 | -87.3129
2010-07-15 | Tar | D001-TAR-20100715 | 071510-D001 |  | 108-60-1 | Bis(2-chloro-1-methylethyl) ether | 8300 | ug/Kg | 8300 | ug/Kg | N | [6 empty] | 30.3406 | -87.3129
2010-07-15 | Tar | D001-TAR-20100715 | 071510-D001 |  | 108-87-2 | Methylcyclohexane | 120 | ug/Kg | 220 | ug/Kg | Y | [6 empty] | 30.3406 | -87.3129
2010-07-15 | Tar | D001-TAR-20100715 | 071510-D001 |  | 108-88-3 | Toluene | 220 | ug/Kg | 220 | ug/Kg | N | [6 empty] | 30.3406 | -87.3129
2010-07-15 | Tar | D001-TAR-20100715 | 071510-D001 |  | 108-90-7 | Chlorobenzene | 220 | ug/Kg | 220 | ug/Kg | N | [6 empty] | 30.3406 | -87.3129
2010-07-15 | Tar | D001-TAR-20100715 | 071510-D001 |  | 108-95-2 | Phenol | 8300 | ug/Kg | 8300 | ug/Kg | N | [6 empty] | 30.3406 | -87.3129
2010-07-15 | Tar | D001-TAR-20100715 | 071510-D001 |  | 110-82-7 | Cyclohexane | 220 | ug/Kg | 220 | ug/Kg | N | [6 empty] | 30.3406 | -87.3129
2010-07-15 | Tar | D001-TAR-20100715 | 071510-D001 |  | 111-44-4 | Bis(2-chloroethyl) ether | 8300 | ug/Kg | 8300 | ug/Kg | N | [6 empty] | 30.3406 | -87.3129
2010-07-15 | Tar | D001-TAR-20100715 | 071510-D001 |  | 111-76-2 | Ethylene glycol monobutyl ether | 0.49 | ug/g | 0.49 | ug/g | N | [6 empty] | 30.3406 | -87.3129
2010-07-15 | Tar | D001-TAR-20100715 | 071510-D001 |  | 111-91-1 | Bis(2-chloroethoxy)methane | 8300 | ug/Kg | 8300 | ug/Kg | N | [6 empty] | 30.3406 | -87.3129
2010-07-15 | Tar | D001-TAR-20100715 | 071510-D001 |  | 117-81-7 | Di(2-ethylhexyl) phthalate | 8300 | ug/Kg | 8300 | ug/Kg | N | [6 empty] | 30.3406 | -87.3129
2010-07-15 | Tar | D001-TAR-20100715 | 071510-D001 |  | 117-84-0 | Di-n-octyl phthalate | 8300 | ug/Kg | 8300 | ug/Kg | N | [6 empty] | 30.3406 | -87.3129
2010-07-15 | Tar | D001-TAR-20100715 | 071510-D001 |  | 118-74-1 | Hexachlorobenzene | 8300 | ug/Kg | 8300 | ug/Kg | N | [6 empty] | 30.3406 | -87.3129
2010-07-15 | Tar | D001-TAR-20100715 | 071510-D001 |  | 120-12-7 | Anthracene | 330 | ug/Kg | 330 | ug/Kg | N | [6 empty] | 30.3406 | -87.3129
2010-07-15 | Tar | D001-TAR-20100715 | 071510-D001 |  | 120-12-7 | Anthracene | 8300 | ug/Kg | 8300 | ug/Kg | N | [6 empty] | 30.3406 | -87.3129
2010-07-15 | Tar | D001-TAR-20100715 | 071510-D001 |  | 120-82-1 | 1,2,4-Trichlorobenzene | 220 | ug/Kg | 220 | ug/Kg | N | [6 empty] | 30.3406 | -87.3129
2010-07-15 | Tar | D001-TAR-20100715 | 071510-D001 |  | 120-83-2 | 2,4-Dichlorophenol | 8300 | ug/Kg | 8300 | ug/Kg | N | [6 empty] | 30.3406 | -87.3129
2010-07-15 | Tar | D001-TAR-20100715 | 071510-D001 |  | 121-14-2 | 2,4-Dinitrotoluene | 8300 | ug/Kg | 8300 | ug/Kg | N | [6 empty] | 30.3406 | -87.3129
2010-07-15 | Tar | D001-TAR-20100715 | 071510-D001 |  | 124-48-1 | Chlorodibromomethane | 220 | ug/Kg | 220 | ug/Kg | N | [6 empty] | 30.3406 | -87.3129
2010-07-15 | Tar | D001-TAR-20100715 | 071510-D001 |  | 127-18-4 | Tetrachloroethylene | 220 | ug/Kg | 220 | ug/Kg | N | [6 empty] | 30.3406 | -87.3129
2010-07-15 | Tar | D001-TAR-20100715 | 071510-D001 |  | 129-00-0 | Pyrene | 330 | ug/Kg | 330 | ug/Kg | N | [6 empty] | 30.3406 | -87.3129
2010-07-15 | Tar | D001-TAR-20100715 | 071510-D001 |  | 129-00-0 | Pyrene | 8300 | ug/Kg | 8300 | ug/Kg | N | [6 empty] | 30.3406 | -87.3129
2010-07-15 | Tar | D001-TAR-20100715 | 071510-D001 |  | 131-11-3 | Dimethyl phthalate | 8300 | ug/Kg | 8300 | ug/Kg | N | [6 empty] | 30.3406 | -87.3129
2010-07-15 | Tar | D001-TAR-20100715 | 071510-D001 |  | 132-64-9 | Dibenzofuran | 8300 | ug/Kg | 8300 | ug/Kg | N | [6 empty] | 30.3406 | -87.3129
2010-07-15 | Tar | D001-TAR-20100715 | 071510-D001 |  | 1330-20-7 | Xylene | 660 | ug/Kg | 660 | ug/Kg | N | [6 empty] | 30.3406 | -87.3129
2010-07-15 | Tar | D001-TAR-20100715 | 071510-D001 |  | 156-59-2 | cis-1,2-Dichloroethylene | 220 | ug/Kg | 220 | ug/Kg | N | [6 empty] | 30.3406 | -87.3129
2010-07-15 | Tar | D001-TAR-20100715 | 071510-D001 |  | 156-60-5 | trans-1,2-Dichloroethylene | 220 | ug/Kg | 220 | ug/Kg | N | [6 empty] | 30.3406 | -87.3129
2010-07-15 | Tar | D001-TAR-20100715 | 071510-D001 |  | 1634-04-4 | Methyl tert-butyl ether | 220 | ug/Kg | 220 | ug/Kg | N | [6 empty] | 30.3406 | -87.3129
2010-07-15 | Tar | D001-TAR-20100715 | 071510-D001 |  | 179601-23-1 | m,p-Xylene | 440 | ug/Kg | 440 | ug/Kg | N | [6 empty] | 30.3406 | -87.3129
2010-07-15 | Tar | D001-TAR-20100715 | 071510-D001 |  | 1912-24-9 | Atrazine | 8300 | ug/Kg | 8300 | ug/Kg | N | [6 empty] | 30.3406 | -87.3129
2010-07-15 | Tar | D001-TAR-20100715 | 071510-D001 |  | 191-24-2 | Benzo[ghi]perylene | 330 | ug/Kg | 330 | ug/Kg | N | [6 empty] | 30.3406 | -87.3129
2010-07-15 | Tar | D001-TAR-20100715 | 071510-D001 |  | 191-24-2 | Benzo[ghi]perylene | 8300 | ug/Kg | 8300 | ug/Kg | N | [6 empty] | 30.3406 | -87.3129
2010-07-15 | Tar | D001-TAR-20100715 | 071510-D001 |  | 192-97-2 | Benzo[e]pyrene | 750 | ug/Kg | 330 | ug/Kg | Y | [6 empty] | 30.3406 | -87.3129
2010-07-15 | Tar | D001-TAR-20100715 | 071510-D001 |  | 193-39-5 | Indeno[1,2,3-cd]pyrene | 330 | ug/Kg | 330 | ug/Kg | N | [6 empty] | 30.3406 | -87.3129
2010-07-15 | Tar | D001-TAR-20100715 | 071510-D001 |  | 193-39-5 | Indeno[1,2,3-cd]pyrene | 8300 | ug/Kg | 8300 | ug/Kg | N | [6 empty] | 30.3406 | -87.3129
2010-07-15 | Tar | D001-TAR-20100715 | 071510-D001 |  | 198-55-0 | Perylene | 330 | ug/Kg | 330 | ug/Kg | N | [6 empty] | 30.3406 | -87.3129
2010-07-15 | Tar | D001-TAR-20100715 | 071510-D001 |  | 205-99-2 | Benzo(b)fluoranthene | 620 | ug/Kg | 330 | ug/Kg | Y | [6 empty] | 30.3406 | -87.3129
2010-07-15 | Tar | D001-TAR-20100715 | 071510-D001 |  | 205-99-2 | Benzo(b)fluoranthene | 8300 | ug/Kg | 8300 | ug/Kg | N | [6 empty] | 30.3406 | -87.3129
2010-07-15 | Tar | D001-TAR-20100715 | 071510-D001 |  | 206-44-0 | Fluoranthene | 330 | ug/Kg | 330 | ug/Kg | N | [6 empty] | 30.3406 | -87.3129
2010-07-15 | Tar | D001-TAR-20100715 | 071510-D001 |  | 206-44-0 | Fluoranthene | 8300 | ug/Kg | 8300 | ug/Kg | N | [6 empty] | 30.3406 | -87.3129
2010-07-15 | Tar | D001-TAR-20100715 | 071510-D001 |  | 207-08-9 | Benzo[k]fluoranthene | 330 | ug/Kg | 330 | ug/Kg | N | [6 empty] | 30.3406 | -87.3129
2010-07-15 | Tar | D001-TAR-20100715 | 071510-D001 |  | 207-08-9 | Benzo[k]fluoranthene | 8300 | ug/Kg | 8300 | ug/Kg | N | [6 empty] | 30.3406 | -87.3129
2010-07-15 | Tar | D001-TAR-20100715 | 071510-D001 |  | 208-96-8 | Acenaphthylene | 330 | ug/Kg | 330 | ug/Kg | N | [6 empty] | 30.3406 | -87.3129
2010-07-15 | Tar | D001-TAR-20100715 | 071510-D001 |  | 208-96-8 | Acenaphthylene | 8300 | ug/Kg | 8300 | ug/Kg | N | [6 empty] | 30.3406 | -87.3129
2010-07-15 | Tar | D001-TAR-20100715 | 071510-D001 |  | 218-01-9 | Chrysene | 4100 | ug/Kg | 330 | ug/Kg | Y | [6 empty] | 30.3406 | -87.3129
2010-07-15 | Tar | D001-TAR-20100715 | 071510-D001 |  | 218-01-9 | Chrysene | 5500 | ug/Kg | 8300 | ug/Kg | Y | [6 empty] | 30.3406 | -87.3129
2010-07-15 | Tar | D001-TAR-20100715 | 071510-D001 |  | 29911-28-2 | 1-(2-Butoxy-1-methylethoxy)-2-propanol | 0.49 | ug/g | 0.49 | ug/g | N | [6 empty] | 30.3406 | -87.3129
2010-07-15 | Tar | D001-TAR-20100715 | 071510-D001 |  | 50-32-8 | Benzo[a]pyrene | 330 | ug/Kg | 330 | ug/Kg | N | [6 empty] | 30.3406 | -87.3129
2010-07-15 | Tar | D001-TAR-20100715 | 071510-D001 |  | 50-32-8 | Benzo[a]pyrene | 8300 | ug/Kg | 8300 | ug/Kg | N | [6 empty] | 30.3406 | -87.3129
2010-07-15 | Tar | D001-TAR-20100715 | 071510-D001 |  | 51-28-5 | 2,4-Dinitrophenol | 8300 | ug/Kg | 8300 | ug/Kg | N | [6 empty] | 30.3406 | -87.3129
2010-07-15 | Tar | D001-TAR-20100715 | 071510-D001 |  | 534-52-1 | 4,6-Dinitro-o-cresol | 8300 | ug/Kg | 8300 | ug/Kg | N | [6 empty] | 30.3406 | -87.3129
2010-07-15 | Tar | D001-TAR-20100715 | 071510-D001 |  | 53-70-3 | Dibenz[a,h]anthracene | 330 | ug/Kg | 330 | ug/Kg | N | [6 empty] | 30.3406 | -87.3129
2010-07-15 | Tar | D001-TAR-20100715 | 071510-D001 |  | 53-70-3 | Dibenz[a,h]anthracene | 8300 | ug/Kg | 8300 | ug/Kg | N | [6 empty] | 30.3406 | -87.3129
2010-07-15 | Tar | D001-TAR-20100715 | 071510-D001 |  | 541-73-1 | m-Dichlorobenzene | 220 | ug/Kg | 220 | ug/Kg | N | [6 empty] | 30.3406 | -87.3129
2010-07-15 | Tar | D001-TAR-20100715 | 071510-D001 |  | 56-23-5 | Carbon tetrachloride | 220 | ug/Kg | 220 | ug/Kg | N | [6 empty] | 30.3406 | -87.3129
2010-07-15 | Tar | D001-TAR-20100715 | 071510-D001 |  | 56-55-3 | Benz[a]anthracene | 330 | ug/Kg | 330 | ug/Kg | N | [6 empty] | 30.3406 | -87.3129
2010-07-15 | Tar | D001-TAR-20100715 | 071510-D001 |  | 56-55-3 | Benz[a]anthracene | 8300 | ug/Kg | 8300 | ug/Kg | N | [6 empty] | 30.3406 | -87.3129
2010-07-15 | Tar | D001-TAR-20100715 | 071510-D001 |  | 57-55-6 | Propylene glycol | 0.49 | ug/g | 0.49 | ug/g | N | [6 empty] | 30.3406 | -87.3129
2010-07-15 | Tar | D001-TAR-20100715 | 071510-D001 |  | 591-78-6 | 2-Hexanone | 440 | ug/Kg | 440 | ug/Kg | N | [6 empty] | 30.3406 | -87.3129
2010-07-15 | Tar | D001-TAR-20100715 | 071510-D001 |  | 59-50-7 | p-Chloro-m-cresol | 8300 | ug/Kg | 8300 | ug/Kg | N | [6 empty] | 30.3406 | -87.3129
2010-07-15 | Tar | D001-TAR-20100715 | 071510-D001 |  | 606-20-2 | 2,6-Dinitrotoluene | 8300 | ug/Kg | 8300 | ug/Kg | N | [6 empty] | 30.3406 | -87.3129
2010-07-15 | Tar | D001-TAR-20100715 | 071510-D001 |  | 621-64-7 | N-Nitrosodi-n-propylamine | 8300 | ug/Kg | 8300 | ug/Kg | N | [6 empty] | 30.3406 | -87.3129
2010-07-15 | Tar | D001-TAR-20100715 | 071510-D001 |  | 67-64-1 | Acetone | 1100 | ug/Kg | 1100 | ug/Kg | N | [6 empty] | 30.3406 | -87.3129
2010-07-15 | Tar | D001-TAR-20100715 | 071510-D001 |  | 67-66-3 | Chloroform | 220 | ug/Kg | 220 | ug/Kg | N | [6 empty] | 30.3406 | -87.3129
2010-07-15 | Tar | D001-TAR-20100715 | 071510-D001 |  | 67-72-1 | Hexachloroethane | 8300 | ug/Kg | 8300 | ug/Kg | N | [6 empty] | 30.3406 | -87.3129
2010-07-15 | Tar | D001-TAR-20100715 | 071510-D001 |  | 7005-72-3 | p-Chlorophenyl phenyl ether | 8300 | ug/Kg | 8300 | ug/Kg | N | [6 empty] | 30.3406 | -87.3129
2010-07-15 | Tar | D001-TAR-20100715 | 071510-D001 |  | 71-43-2 | Benzene | 220 | ug/Kg | 220 | ug/Kg | N | [6 empty] | 30.3406 | -87.3129
2010-07-15 | Tar | D001-TAR-20100715 | 071510-D001 |  | 71-55-6 | 1,1,1-Trichloroethane | 220 | ug/Kg | 220 | ug/Kg | N | [6 empty] | 30.3406 | -87.3129
2010-07-15 | Tar | D001-TAR-20100715 | 071510-D001 |  | 7429-90-5 | Aluminum | 9.47 | mg/Kg | 0.94 | mg/Kg | Y | [6 empty] | 30.3406 | -87.3129
2010-07-15 | Tar | D001-TAR-20100715 | 071510-D001 |  | 7439-89-6 | Iron | 16.4 | mg/Kg | 47.2 | mg/Kg | Y | [6 empty] | 30.3406 | -87.3129
2010-07-15 | Tar | D001-TAR-20100715 | 071510-D001 |  | 7439-92-1 | Lead | 0.16 | mg/Kg | 0.47 | mg/Kg | Y | [6 empty] | 30.3406 | -87.3129
2010-07-15 | Tar | D001-TAR-20100715 | 071510-D001 |  | 7439-95-4 | Magnesium | 326 | mg/Kg | 47.2 | mg/Kg | Y | [6 empty] | 30.3406 | -87.3129
2010-07-15 | Tar | D001-TAR-20100715 | 071510-D001 |  | 7439-96-5 | Manganese | 0.42 | mg/Kg | 0.47 | mg/Kg | Y | [6 empty] | 30.3406 | -87.3129
2010-07-15 | Tar | D001-TAR-20100715 | 071510-D001 |  | 7439-97-6 | Mercury | 3.62 | ug/Kg | 3.62 | ug/Kg | N | [6 empty] | 30.3406 | -87.3129
2010-07-15 | Tar | D001-TAR-20100715 | 071510-D001 |  | 7440-02-0 | Nickel | 0.32 | mg/Kg | 0.47 | mg/Kg | Y | [6 empty] | 30.3406 | -87.3129
2010-07-15 | Tar | D001-TAR-20100715 | 071510-D001 |  | 7440-22-4 | Silver | 0.47 | mg/Kg | 0.47 | mg/Kg | N | [6 empty] | 30.3406 | -87.3129
2010-07-15 | Tar | D001-TAR-20100715 | 071510-D001 |  | 7440-23-5 | Sodium | 1530 | mg/Kg | 47.2 | mg/Kg | Y | [6 empty] | 30.3406 | -87.3129
2010-07-15 | Tar | D001-TAR-20100715 | 071510-D001 |  | 7440-28-0 | Thallium | 0.07 | mg/Kg | 0.47 | mg/Kg | Y | [6 empty] | 30.3406 | -87.3129
2010-07-15 | Tar | D001-TAR-20100715 | 071510-D001 |  | 7440-36-0 | Antimony | 0.47 | mg/Kg | 0.47 | mg/Kg | N | [6 empty] | 30.3406 | -87.3129
2010-07-15 | Tar | D001-TAR-20100715 | 071510-D001 |  | 7440-38-2 | Arsenic | 0.47 | mg/Kg | 0.47 | mg/Kg | N | [6 empty] | 30.3406 | -87.3129
2010-07-15 | Tar | D001-TAR-20100715 | 071510-D001 |  | 7440-39-3 | Barium | 4.94 | mg/Kg | 0.47 | mg/Kg | Y | [6 empty] | 30.3406 | -87.3129
2010-07-15 | Tar | D001-TAR-20100715 | 071510-D001 |  | 7440-41-7 | Beryllium | 0.47 | mg/Kg | 0.47 | mg/Kg | N | [6 empty] | 30.3406 | -87.3129
2010-07-15 | Tar | D001-TAR-20100715 | 071510-D001 |  | 7440-43-9 | Cadmium | 0.47 | mg/Kg | 0.47 | mg/Kg | N | [6 empty] | 30.3406 | -87.3129
2010-07-15 | Tar | D001-TAR-20100715 | 071510-D001 |  | 7440-47-3 | Chromium | 0.06 | mg/Kg | 0.47 | mg/Kg | Y | [6 empty] | 30.3406 | -87.3129
2010-07-15 | Tar | D001-TAR-20100715 | 071510-D001 |  | 7440-48-4 | Cobalt | 0.47 | mg/Kg | 0.47 | mg/Kg | N | [6 empty] | 30.3406 | -87.3129
2010-07-15 | Tar | D001-TAR-20100715 | 071510-D001 |  | 7440-50-8 | Copper | 0.25 | mg/Kg | 0.47 | mg/Kg | Y | [6 empty] | 30.3406 | -87.3129
2010-07-15 | Tar | D001-TAR-20100715 | 071510-D001 |  | 7440-62-2 | Vanadium | 0.2 | mg/Kg | 0.47 | mg/Kg | Y | [6 empty] | 30.3406 | -87.3129
2010-07-15 | Tar | D001-TAR-20100715 | 071510-D001 |  | 7440-66-6 | Zinc | 1.55 | mg/Kg | 0.47 | mg/Kg | Y | [6 empty] | 30.3406 | -87.3129
2010-07-15 | Tar | D001-TAR-20100715 | 071510-D001 |  | 7440-70-2 | Calcium | 660 | mg/Kg | 47.2 | mg/Kg | Y | [6 empty] | 30.3406 | -87.3129
2010-07-15 | Tar | D001-TAR-20100715 | 071510-D001 |  | 74-83-9 | Methyl bromide | 440 | ug/Kg | 440 | ug/Kg | N | [6 empty] | 30.3406 | -87.3129
2010-07-15 | Tar | D001-TAR-20100715 | 071510-D001 |  | 74-87-3 | Chloromethane | 440 | ug/Kg | 440 | ug/Kg | N | [6 empty] | 30.3406 | -87.3129
2010-07-15 | Tar | D001-TAR-20100715 | 071510-D001 |  | 75-00-3 | Chloroethane | 440 | ug/Kg | 440 | ug/Kg | N | [6 empty] | 30.3406 | -87.3129
2010-07-15 | Tar | D001-TAR-20100715 | 071510-D001 |  | 75-01-4 | Vinyl chloride | 88 | ug/Kg | 88 | ug/Kg | N | [6 empty] | 30.3406 | -87.3129
2010-07-15 | Tar | D001-TAR-20100715 | 071510-D001 |  | 75-09-2 | Methylene chloride | 440 | ug/Kg | 440 | ug/Kg | N | [6 empty] | 30.3406 | -87.3129
2010-07-15 | Tar | D001-TAR-20100715 | 071510-D001 |  | 75-15-0 | Carbon disulfide | 440 | ug/Kg | 440 | ug/Kg | N | [6 empty] | 30.3406 | -87.3129
2010-07-15 | Tar | D001-TAR-20100715 | 071510-D001 |  | 75-25-2 | Tribromomethane | 440 | ug/Kg | 440 | ug/Kg | N | [6 empty] | 30.3406 | -87.3129
2010-07-15 | Tar | D001-TAR-20100715 | 071510-D001 |  | 75-27-4 | Dichlorobromomethane | 220 | ug/Kg | 220 | ug/Kg | N | [6 empty] | 30.3406 | -87.3129
2010-07-15 | Tar | D001-TAR-20100715 | 071510-D001 |  | 75-34-3 | 1,1-Dichloroethane | 220 | ug/Kg | 220 | ug/Kg | N | [6 empty] | 30.3406 | -87.3129
2010-07-15 | Tar | D001-TAR-20100715 | 071510-D001 |  | 75-35-4 | 1,1-Dichloroethylene | 220 | ug/Kg | 220 | ug/Kg | N | [6 empty] | 30.3406 | -87.3129
2010-07-15 | Tar | D001-TAR-20100715 | 071510-D001 |  | 75-69-4 | CFC-11 | 220 | ug/Kg | 220 | ug/Kg | N | [6 empty] | 30.3406 | -87.3129
2010-07-15 | Tar | D001-TAR-20100715 | 071510-D001 |  | 75-71-8 | CFC-12 | 220 | ug/Kg | 220 | ug/Kg | N | [6 empty] | 30.3406 | -87.3129
2010-07-15 | Tar | D001-TAR-20100715 | 071510-D001 |  | 76-13-1 | CFC-113 | 220 | ug/Kg | 220 | ug/Kg | N | [6 empty] | 30.3406 | -87.3129
2010-07-15 | Tar | D001-TAR-20100715 | 071510-D001 |  | 77-47-4 | Hexachlorocyclopentadiene | 8300 | ug/Kg | 8300 | ug/Kg | N | [6 empty] | 30.3406 | -87.3129
2010-07-15 | Tar | D001-TAR-20100715 | 071510-D001 |  | 7782-49-2 | Selenium | 0.47 | mg/Kg | 0.47 | mg/Kg | N | [6 empty] | 30.3406 | -87.3129
2010-07-15 | Tar | D001-TAR-20100715 | 071510-D001 |  | 78-59-1 | Isophorone | 8300 | ug/Kg | 8300 | ug/Kg | N | [6 empty] | 30.3406 | -87.3129
2010-07-15 | Tar | D001-TAR-20100715 | 071510-D001 |  | 78-87-5 | 1,2-Dichloropropane | 220 | ug/Kg | 220 | ug/Kg | N | [6 empty] | 30.3406 | -87.3129
2010-07-15 | Tar | D001-TAR-20100715 | 071510-D001 |  | 78-93-3 | 2-Butanone | 440 | ug/Kg | 440 | ug/Kg | N | [6 empty] | 30.3406 | -87.3129
2010-07-15 | Tar | D001-TAR-20100715 | 071510-D001 |  | 79-00-5 | 1,1,2-Trichloroethane | 220 | ug/Kg | 220 | ug/Kg | N | [6 empty] | 30.3406 | -87.3129
2010-07-15 | Tar | D001-TAR-20100715 | 071510-D001 |  | 79-01-6 | Trichloroethylene | 220 | ug/Kg | 220 | ug/Kg | N | [6 empty] | 30.3406 | -87.3129
2010-07-15 | Tar | D001-TAR-20100715 | 071510-D001 |  | 79-20-9 | Methyl acetate | 220 | ug/Kg | 220 | ug/Kg | N | [6 empty] | 30.3406 | -87.3129
2010-07-15 | Tar | D001-TAR-20100715 | 071510-D001 |  | 79-34-5 | 1,1,2,2-Tetrachloroethane | 220 | ug/Kg | 220 | ug/Kg | N | [6 empty] | 30.3406 | -87.3129
2010-07-15 | Tar | D001-TAR-20100715 | 071510-D001 |  | 83-32-9 | Acenaphthene | 330 | ug/Kg | 330 | ug/Kg | N | [6 empty] | 30.3406 | -87.3129
2010-07-15 | Tar | D001-TAR-20100715 | 071510-D001 |  | 83-32-9 | Acenaphthene | 8300 | ug/Kg | 8300 | ug/Kg | N | [6 empty] | 30.3406 | -87.3129
2010-07-15 | Tar | D001-TAR-20100715 | 071510-D001 |  | 84-66-2 | Diethyl phthalate | 8300 | ug/Kg | 8300 | ug/Kg | N | [6 empty] | 30.3406 | -87.3129
2010-07-15 | Tar | D001-TAR-20100715 | 071510-D001 |  | 84-74-2 | Dibutyl phthalate | 8300 | ug/Kg | 8300 | ug/Kg | N | [6 empty] | 30.3406 | -87.3129
2010-07-15 | Tar | D001-TAR-20100715 | 071510-D001 |  | 85-01-8 | Phenanthrene | 1700 | ug/Kg | 330 | ug/Kg | Y | [6 empty] | 30.3406 | -87.3129
2010-07-15 | Tar | D001-TAR-20100715 | 071510-D001 |  | 85-01-8 | Phenanthrene | 1800 | ug/Kg | 8300 | ug/Kg | Y | [6 empty] | 30.3406 | -87.3129
2010-07-15 | Tar | D001-TAR-20100715 | 071510-D001 |  | 85-68-7 | Butyl benzyl phthalate | 8300 | ug/Kg | 8300 | ug/Kg | N | [6 empty] | 30.3406 | -87.3129
2010-07-15 | Tar | D001-TAR-20100715 | 071510-D001 |  | 86-30-6 | N-Nitrosodiphenylamine | 8300 | ug/Kg | 8300 | ug/Kg | N | [6 empty] | 30.3406 | -87.3129
2010-07-15 | Tar | D001-TAR-20100715 | 071510-D001 |  | 86-73-7 | Fluorene | 330 | ug/Kg | 330 | ug/Kg | N | [6 empty] | 30.3406 | -87.3129
2010-07-15 | Tar | D001-TAR-20100715 | 071510-D001 |  | 86-73-7 | Fluorene | 8300 | ug/Kg | 8300 | ug/Kg | N | [6 empty] | 30.3406 | -87.3129
2010-07-15 | Tar | D001-TAR-20100715 | 071510-D001 |  | 86-74-8 | Carbazole | 8300 | ug/Kg | 8300 | ug/Kg | N | [6 empty] | 30.3406 | -87.3129
2010-07-15 | Tar | D001-TAR-20100715 | 071510-D001 |  | 87-68-3 | Hexachlorobutadiene | 8300 | ug/Kg | 8300 | ug/Kg | N | [6 empty] | 30.3406 | -87.3129
2010-07-15 | Tar | D001-TAR-20100715 | 071510-D001 |  | 87-86-5 | Pentachlorophenol | 8300 | ug/Kg | 8300 | ug/Kg | N | [6 empty] | 30.3406 | -87.3129
2010-07-15 | Tar | D001-TAR-20100715 | 071510-D001 |  | 88-06-2 | 2,4,6-Trichlorophenol | 8300 | ug/Kg | 8300 | ug/Kg | N | [6 empty] | 30.3406 | -87.3129
2010-07-15 | Tar | D001-TAR-20100715 | 071510-D001 |  | 88-74-4 | o-Nitroaniline | 8300 | ug/Kg | 8300 | ug/Kg | N | [6 empty] | 30.3406 | -87.3129
2010-07-15 | Tar | D001-TAR-20100715 | 071510-D001 |  | 88-75-5 | o-Nitrophenol | 8300 | ug/Kg | 8300 | ug/Kg | N | [6 empty] | 30.3406 | -87.3129
2010-07-15 | Tar | D001-TAR-20100715 | 071510-D001 |  | 90-12-0 | 1-Methylnaphthalene | 330 | ug/Kg | 330 | ug/Kg | N | [6 empty] | 30.3406 | -87.3129
2010-07-15 | Tar | D001-TAR-20100715 | 071510-D001 |  | 91-20-3 | Naphthalene | 330 | ug/Kg | 330 | ug/Kg | N | [6 empty] | 30.3406 | -87.3129
2010-07-15 | Tar | D001-TAR-20100715 | 071510-D001 |  | 91-20-3 | Naphthalene | 8300 | ug/Kg | 8300 | ug/Kg | N | [6 empty] | 30.3406 | -87.3129
2010-07-15 | Tar | D001-TAR-20100715 | 071510-D001 |  | 91-57-6 | 2-Methylnaphthalene | 330 | ug/Kg | 330 | ug/Kg | N | [6 empty] | 30.3406 | -87.3129
2010-07-15 | Tar | D001-TAR-20100715 | 071510-D001 |  | 91-57-6 | 2-Methylnaphthalene | 8300 | ug/Kg | 8300 | ug/Kg | N | [6 empty] | 30.3406 | -87.3129
2010-07-15 | Tar | D001-TAR-20100715 | 071510-D001 |  | 91-58-7 | 2-Chloronaphthalene | 8300 | ug/Kg | 8300 | ug/Kg | N | [6 empty] | 30.3406 | -87.3129
2010-07-15 | Tar | D001-TAR-20100715 | 071510-D001 |  | 91-94-1 | 3,3'-Dichlorobenzidine | 8300 | ug/Kg | 8300 | ug/Kg | N | [6 empty] | 30.3406 | -87.3129
2010-07-15 | Tar | D001-TAR-20100715 | 071510-D001 |  | 92-52-4 | 1,1'-Biphenyl | 8300 | ug/Kg | 8300 | ug/Kg | N | [6 empty] | 30.3406 | -87.3129
2010-07-15 | Tar | D001-TAR-20100715 | 071510-D001 |  | 95-47-6 | o-Xylene | 220 | ug/Kg | 220 | ug/Kg | N | [6 empty] | 30.3406 | -87.3129
2010-07-15 | Tar | D001-TAR-20100715 | 071510-D001 |  | 95-48-7 | o-Cresol | 8300 | ug/Kg | 8300 | ug/Kg | N | [6 empty] | 30.3406 | -87.3129
2010-07-15 | Tar | D001-TAR-20100715 | 071510-D001 |  | 95-50-1 | o-Dichlorobenzene | 220 | ug/Kg | 220 | ug/Kg | N | [6 empty] | 30.3406 | -87.3129
2010-07-15 | Tar | D001-TAR-20100715 | 071510-D001 |  | 95-57-8 | o-Chlorophenol | 8300 | ug/Kg | 8300 | ug/Kg | N | [6 empty] | 30.3406 | -87.3129
2010-07-15 | Tar | D001-TAR-20100715 | 071510-D001 |  | 95-95-4 | 2,4,5-Trichlorophenol | 8300 | ug/Kg | 8300 | ug/Kg | N | [6 empty] | 30.3406 | -87.3129
2010-07-15 | Tar | D001-TAR-20100715 | 071510-D001 |  | 96-12-8 | 1,2-Dibromo-3-chloropropane | 220 | ug/Kg | 220 | ug/Kg | N | [6 empty] | 30.3406 | -87.3129
2010-07-15 | Tar | D001-TAR-20100715 | 071510-D001 |  | 98-82-8 | Cumene | 220 | ug/Kg | 220 | ug/Kg | N | [6 empty] | 30.3406 | -87.3129
2010-07-15 | Tar | D001-TAR-20100715 | 071510-D001 |  | 98-86-2 | Acetophenone | 8300 | ug/Kg | 8300 | ug/Kg | N | [6 empty] | 30.3406 | -87.3129
2010-07-15 | Tar | D001-TAR-20100715 | 071510-D001 |  | 98-95-3 | Nitrobenzene | 8300 | ug/Kg | 8300 | ug/Kg | N | [6 empty] | 30.3406 | -87.3129
2010-07-15 | Tar | D001-TAR-20100715 | 071510-D001 |  | 99-09-2 | m-Nitroaniline | 8300 | ug/Kg | 8300 | ug/Kg | N | [6 empty] | 30.3406 | -87.3129
2010-07-15 | Tar | D001-TAR-20100715 | 071510-D001 |  | C1CHRYS | C1-Chrysenes | 7000 | ug/Kg | 3300 | ug/Kg | Y | [6 empty] | 30.3406 | -87.3129
2010-07-15 | Tar | D001-TAR-20100715 | 071510-D001 |  | C1FLUOR | C1-Fluorenes | 2300 | ug/Kg | 330 | ug/Kg | Y | [6 empty] | 30.3406 | -87.3129
2010-07-15 | Tar | D001-TAR-20100715 | 071510-D001 |  | N/A | Gasoline Range Organics | 0.07 | mg/Kg | 0.05 | mg/Kg | Y | [6 empty] | 30.3406 | -87.3129
2010-07-15 | Tar | D001-TAR-20100715 | 071510-D001 |  | N/A | C4-Chrysenes | 3200 | ug/Kg | 330 | ug/Kg | Y | [6 empty] | 30.3406 | -87.3129
2010-07-15 | Tar | D001-TAR-20100715 | 071510-D001 |  | N/A | C3-Chrysenes | 4200 | ug/Kg | 330 | ug/Kg | Y | [6 empty] | 30.3406 | -87.3129
2010-07-15 | Tar | D001-TAR-20100715 | 071510-D001 |  | N/A | C2-Fluorenes | 6800 | ug/Kg | 3300 | ug/Kg | Y | [6 empty] | 30.3406 | -87.3129
2010-07-15 | Tar | D001-TAR-20100715 | 071510-D001 |  | N/A | C1-Phenanthrenes/anthracenes | 15000 | ug/Kg | 3300 | ug/Kg | Y | [6 empty] | 30.3406 | -87.3129
2010-07-15 | Tar | D001-TAR-20100715 | 071510-D001 |  | N/A | C2-Fluoranthenes/Pyrenes | 5600 | ug/Kg | 330 | ug/Kg | Y | [6 empty] | 30.3406 | -87.3129
2010-07-15 | Tar | D001-TAR-20100715 | 071510-D001 |  | N/A | C4-Phenanthrenes/anthracenes | 13000 | ug/Kg | 3300 | ug/Kg | Y | [6 empty] | 30.3406 | -87.3129
2010-07-15 | Tar | D001-TAR-20100715 | 071510-D001 |  | N/A | C3-Phenanthrenes/anthracenes | 20000 | ug/Kg | 3300 | ug/Kg | Y | [6 empty] | 30.3406 | -87.3129
2010-07-15 | Tar | D001-TAR-20100715 | 071510-D001 |  | N/A | C2-Phenanthrenes/anthracenes | 27000 | ug/Kg | 3300 | ug/Kg | Y | [6 empty] | 30.3406 | -87.3129
2010-07-15 | Tar | D001-TAR-20100715 | 071510-D001 |  | N/A | C3-Fluoranthenes/Pyrenes | 5800 | ug/Kg | 330 | ug/Kg | Y | [6 empty] | 30.3406 | -87.3129
2010-07-15 | Tar | D001-TAR-20100715 | 071510-D001 |  | N/A | C1-Fluoranthenes/Pyrenes | 5900 | ug/Kg | 330 | ug/Kg | Y | [6 empty] | 30.3406 | -87.3129
2010-07-15 | Tar | D001-TAR-20100715 | 071510-D001 |  | N/A | C3-Fluorenes | 15000 | ug/Kg | 3300 | ug/Kg | Y | [6 empty] | 30.3406 | -87.3129
2010-07-15 | Tar | D001-TAR-20100715 | 071510-D001 |  | N/A | C2-Chrysenes | 4900 | ug/Kg | 3300 | ug/Kg | Y | [6 empty] | 30.3406 | -87.3129
2010-07-15 | Tar | D001-TAR-20100715 | 071510-D001 |  | N/A | C4-Naphthalenes | 1900 | ug/Kg | 330 | ug/Kg | Y | [6 empty] | 30.3406 | -87.3129
2010-07-15 | Tar | D001-TAR-20100715 | 071510-D001 |  | N/A | C3-naphthalenes | 700 | ug/Kg | 330 | ug/Kg | Y | [6 empty] | 30.3406 | -87.3129
2010-07-15 | Tar | D001-TAR-20100715 | 071510-D001 |  | N/A | C2-naphthalenes | 330 | ug/Kg | 330 | ug/Kg | N | [6 empty] | 30.3406 | -87.3129
2010-07-15 | Tar | D001-TAR-20100715 | 071510-D001 |  | PHCOIL | TPH (Oil Range) | 26000 | mg/Kg | 4200 | mg/Kg | Y | [6 empty] | 30.3406 | -87.3129
2010-07-15 | Tar | D001-TAR-20100715 | 071510-D001 |  | TOC | Total Organic Carbon | 5.19 | % | 0.02 | % | Y | [6 empty] | 30.3406 | -87.3129
2010-07-15 | Tar | D001-TAR-20100715 | 071510-D001 |  | TPHDIESEL | TPH (Diesel Range) | 5300 | mg/Kg | 2100 | mg/Kg | Y | [6 empty] | 30.3406 | -87.3129
2010-06-08 | Waste | D007-W-20100608 | 060810-D007 | Florida | 2023695 | Potassium | 156 | mg/Kg | 48.1 | mg/Kg | Y | [6 empty] | 30.2867 | -87.3815
2010-06-08 | Waste | D007-W-20100608 | 060810-D007 | Florida | 100-01-6 | p-Nitroaniline | 62000 | ug/Kg | 62000 | ug/Kg | N | [6 empty] | 30.2867 | -87.3815
2010-06-08 | Waste | D007-W-20100608 | 060810-D007 | Florida | 100-02-7 | p-Nitrophenol | 62000 | ug/Kg | 62000 | ug/Kg | N | [6 empty] | 30.2867 | -87.3815
2010-06-08 | Waste | D007-W-20100608 | 060810-D007 | Florida | 100-41-4 | Ethylbenzene | 620 | ug/Kg | 620 | ug/Kg | N | [6 empty] | 30.2867 | -87.3815
2010-06-08 | Waste | D007-W-20100608 | 060810-D007 | Florida | 100-42-5 | Styrene | 620 | ug/Kg | 620 | ug/Kg | N | [6 empty] | 30.2867 | -87.3815
2010-06-08 | Waste | D007-W-20100608 | 060810-D007 | Florida | 100-52-7 | Benzaldehyde | 62000 | ug/Kg | 62000 | ug/Kg | N | [6 empty] | 30.2867 | -87.3815
2010-06-08 | Waste | D007-W-20100608 | 060810-D007 | Florida | 10061-01-5 | cis-1,3-Dichloropropene | 620 | ug/Kg | 620 | ug/Kg | N | [6 empty] | 30.2867 | -87.3815
2010-06-08 | Waste | D007-W-20100608 | 060810-D007 | Florida | 10061-02-6 | trans-1,3-Dichloropropene | 620 | ug/Kg | 620 | ug/Kg | N | [6 empty] | 30.2867 | -87.3815
2010-06-08 | Waste | D007-W-20100608 | 060810-D007 | Florida | 101-55-3 | p-Bromophenyl phenyl ether | 62000 | ug/Kg | 62000 | ug/Kg | N | [6 empty] | 30.2867 | -87.3815
2010-06-08 | Waste | D007-W-20100608 | 060810-D007 | Florida | 104-76-7 | 2-Ethylhexanol | 0.5 | ug/g | 0.5 | ug/g | N | [6 empty] | 30.2867 | -87.3815
2010-06-08 | Waste | D007-W-20100608 | 060810-D007 | Florida | 105-60-2 | Caprolactam | 62000 | ug/Kg | 62000 | ug/Kg | N | [6 empty] | 30.2867 | -87.3815
2010-06-08 | Waste | D007-W-20100608 | 060810-D007 | Florida | 105-67-9 | 2,4-Dimethylphenol | 62000 | ug/Kg | 62000 | ug/Kg | N | [6 empty] | 30.2867 | -87.3815
2010-06-08 | Waste | D007-W-20100608 | 060810-D007 | Florida | 106-44-5 | p-Cresol | 62000 | ug/Kg | 62000 | ug/Kg | N | [6 empty] | 30.2867 | -87.3815
2010-06-08 | Waste | D007-W-20100608 | 060810-D007 | Florida | 106-47-8 | p-Chloroaniline | 62000 | ug/Kg | 62000 | ug/Kg | N | [6 empty] | 30.2867 | -87.3815
2010-06-08 | Waste | D007-W-20100608 | 060810-D007 | Florida | 106-93-4 | Ethylene dibromide | 620 | ug/Kg | 620 | ug/Kg | N | [6 empty] | 30.2867 | -87.3815
2010-06-08 | Waste | D007-W-20100608 | 060810-D007 | Florida | 107-06-2 | 1,2-Dichloroethane | 620 | ug/Kg | 620 | ug/Kg | N | [6 empty] | 30.2867 | -87.3815
2010-06-08 | Waste | D007-W-20100608 | 060810-D007 | Florida | 108-10-1 | Methyl isobutyl ketone | 1200 | ug/Kg | 1200 | ug/Kg | N | [6 empty] | 30.2867 | -87.3815
2010-06-08 | Waste | D007-W-20100608 | 060810-D007 | Florida | 108-60-1 | Bis(2-chloro-1-methylethyl) ether | 62000 | ug/Kg | 62000 | ug/Kg | N | [6 empty] | 30.2867 | -87.3815
2010-06-08 | Waste | D007-W-20100608 | 060810-D007 | Florida | 108-87-2 | Methylcyclohexane | 620 | ug/Kg | 620 | ug/Kg | N | [6 empty] | 30.2867 | -87.3815
2010-06-08 | Waste | D007-W-20100608 | 060810-D007 | Florida | 108-88-3 | Toluene | 620 | ug/Kg | 620 | ug/Kg | N | [6 empty] | 30.2867 | -87.3815
2010-06-08 | Waste | D007-W-20100608 | 060810-D007 | Florida | 108-95-2 | Phenol | 62000 | ug/Kg | 62000 | ug/Kg | N | [6 empty] | 30.2867 | -87.3815
2010-06-08 | Waste | D007-W-20100608 | 060810-D007 | Florida | 110-82-7 | Cyclohexane | 620 | ug/Kg | 620 | ug/Kg | N | [6 empty] | 30.2867 | -87.3815
2010-06-08 | Waste | D007-W-20100608 | 060810-D007 | Florida | 111-44-4 | Bis(2-chloroethyl) ether | 62000 | ug/Kg | 62000 | ug/Kg | N | [6 empty] | 30.2867 | -87.3815
2010-06-08 | Waste | D007-W-20100608 | 060810-D007 | Florida | 111-76-2 | Ethylene glycol monobutyl ether | 0.5 | ug/g | 0.5 | ug/g | N | [6 empty] | 30.2867 | -87.3815
2010-06-08 | Waste | D007-W-20100608 | 060810-D007 | Florida | 111-91-1 | Bis(2-chloroethoxy)methane | 62000 | ug/Kg | 62000 | ug/Kg | N | [6 empty] | 30.2867 | -87.3815
2010-06-08 | Waste | D007-W-20100608 | 060810-D007 | Florida | 117-81-7 | Di(2-ethylhexyl) phthalate | 62000 | ug/Kg | 62000 | ug/Kg | N | [6 empty] | 30.2867 | -87.3815
2010-06-08 | Waste | D007-W-20100608 | 060810-D007 | Florida | 117-84-0 | Di-n-octyl phthalate | 62000 | ug/Kg | 62000 | ug/Kg | N | [6 empty] | 30.2867 | -87.3815
2010-06-08 | Waste | D007-W-20100608 | 060810-D007 | Florida | 120-12-7 | Anthracene | 62000 | ug/Kg | 62000 | ug/Kg | N | [6 empty] | 30.2867 | -87.3815
2010-06-08 | Waste | D007-W-20100608 | 060810-D007 | Florida | 120-12-7 | Anthracene | 1200 | ug/Kg | 1200 | ug/Kg | N | [6 empty] | 30.2867 | -87.3815
2010-06-08 | Waste | D007-W-20100608 | 060810-D007 | Florida | 120-83-2 | 2,4-Dichlorophenol | 62000 | ug/Kg | 62000 | ug/Kg | N | [6 empty] | 30.2867 | -87.3815
2010-06-08 | Waste | D007-W-20100608 | 060810-D007 | Florida | 124-48-1 | Chlorodibromomethane | 620 | ug/Kg | 620 | ug/Kg | N | [6 empty] | 30.2867 | -87.3815
2010-06-08 | Waste | D007-W-20100608 | 060810-D007 | Florida | 127-18-4 | Tetrachloroethylene | 620 | ug/Kg | 620 | ug/Kg | N | [6 empty] | 30.2867 | -87.3815
2010-06-08 | Waste | D007-W-20100608 | 060810-D007 | Florida | 129-00-0 | Pyrene | 62000 | ug/Kg | 62000 | ug/Kg | N | [6 empty] | 30.2867 | -87.3815
2010-06-08 | Waste | D007-W-20100608 | 060810-D007 | Florida | 129-00-0 | Pyrene | 1200 | ug/Kg | 1200 | ug/Kg | N | [6 empty] | 30.2867 | -87.3815
2010-06-08 | Waste | D007-W-20100608 | 060810-D007 | Florida | 131-11-3 | Dimethyl phthalate | 62000 | ug/Kg | 62000 | ug/Kg | N | [6 empty] | 30.2867 | -87.3815
2010-06-08 | Waste | D007-W-20100608 | 060810-D007 | Florida | 132-64-9 | Dibenzofuran | 62000 | ug/Kg | 62000 | ug/Kg | N | [6 empty] | 30.2867 | -87.3815
2010-06-08 | Waste | D007-W-20100608 | 060810-D007 | Florida | 156-59-2 | cis-1,2-Dichloroethylene | 620 | ug/Kg | 620 | ug/Kg | N | [6 empty] | 30.2867 | -87.3815
2010-06-08 | Waste | D007-W-20100608 | 060810-D007 | Florida | 156-60-5 | trans-1,2-Dichloroethylene | 620 | ug/Kg | 620 | ug/Kg | N | [6 empty] | 30.2867 | -87.3815
2010-06-08 | Waste | D007-W-20100608 | 060810-D007 | Florida | 1634-04-4 | Methyl tert-butyl ether | 620 | ug/Kg | 620 | ug/Kg | N | [6 empty] | 30.2867 | -87.3815
2010-06-08 | Waste | D007-W-20100608 | 060810-D007 | Florida | 1912-24-9 | Atrazine | 62000 | ug/Kg | 62000 | ug/Kg | N | [6 empty] | 30.2867 | -87.3815
2010-06-08 | Waste | D007-W-20100608 | 060810-D007 | Florida | 191-24-2 | Benzo[ghi]perylene | 62000 | ug/Kg | 62000 | ug/Kg | N | [6 empty] | 30.2867 | -87.3815
2010-06-08 | Waste | D007-W-20100608 | 060810-D007 | Florida | 191-24-2 | Benzo[ghi]perylene | 1200 | ug/Kg | 1200 | ug/Kg | N | [6 empty] | 30.2867 | -87.3815
2010-06-08 | Waste | D007-W-20100608 | 060810-D007 | Florida | 192-97-2 | Benzo[e]pyrene | 3200 | ug/Kg | 1200 | ug/Kg | Y | [6 empty] | 30.2867 | -87.3815
2010-06-08 | Waste | D007-W-20100608 | 060810-D007 | Florida | 193-39-5 | Indeno[1,2,3-cd]pyrene | 62000 | ug/Kg | 62000 | ug/Kg | N | [6 empty] | 30.2867 | -87.3815
2010-06-08 | Waste | D007-W-20100608 | 060810-D007 | Florida | 193-39-5 | Indeno[1,2,3-cd]pyrene | 1200 | ug/Kg | 1200 | ug/Kg | N | [6 empty] | 30.2867 | -87.3815
2010-06-08 | Waste | D007-W-20100608 | 060810-D007 | Florida | 198-55-0 | Perylene | 1200 | ug/Kg | 1200 | ug/Kg | N | [6 empty] | 30.2867 | -87.3815
2010-06-08 | Waste | D007-W-20100608 | 060810-D007 | Florida | 205-99-2 | Benzo(b)fluoranthene | 62000 | ug/Kg | 62000 | ug/Kg | N | [6 empty] | 30.2867 | -87.3815
2010-06-08 | Waste | D007-W-20100608 | 060810-D007 | Florida | 205-99-2 | Benzo(b)fluoranthene | 2100 | ug/Kg | 1200 | ug/Kg | Y | [6 empty] | 30.2867 | -87.3815
2010-06-08 | Waste | D007-W-20100608 | 060810-D007 | Florida | 206-44-0 | Fluoranthene | 62000 | ug/Kg | 62000 | ug/Kg | N | [6 empty] | 30.2867 | -87.3815
2010-06-08 | Waste | D007-W-20100608 | 060810-D007 | Florida | 206-44-0 | Fluoranthene | 1200 | ug/Kg | 1200 | ug/Kg | N | [6 empty] | 30.2867 | -87.3815
2010-06-08 | Waste | D007-W-20100608 | 060810-D007 | Florida | 207-08-9 | Benzo[k]fluoranthene | 62000 | ug/Kg | 62000 | ug/Kg | N | [6 empty] | 30.2867 | -87.3815
2010-06-08 | Waste | D007-W-20100608 | 060810-D007 | Florida | 207-08-9 | Benzo[k]fluoranthene | 1200 | ug/Kg | 1200 | ug/Kg | N | [6 empty] | 30.2867 | -87.3815
2010-06-08 | Waste | D007-W-20100608 | 060810-D007 | Florida | 208-96-8 | Acenaphthylene | 62000 | ug/Kg | 62000 | ug/Kg | N | [6 empty] | 30.2867 | -87.3815
2010-06-08 | Waste | D007-W-20100608 | 060810-D007 | Florida | 208-96-8 | Acenaphthylene | 1200 | ug/Kg | 1200 | ug/Kg | N | [6 empty] | 30.2867 | -87.3815
2010-06-08 | Waste | D007-W-20100608 | 060810-D007 | Florida | 218-01-9 | Chrysene | 40000 | ug/Kg | 62000 | ug/Kg | Y | [6 empty] | 30.2867 | -87.3815
2010-06-08 | Waste | D007-W-20100608 | 060810-D007 | Florida | 218-01-9 | Chrysene | 22000 | ug/Kg | 12000 | ug/Kg | Y | [6 empty] | 30.2867 | -87.3815
2010-06-08 | Waste | D007-W-20100608 | 060810-D007 | Florida | 29911-28-2 | 1-(2-Butoxy-1-methylethoxy)-2-propanol | 0.5 | ug/g | 0.5 | ug/g | N | [6 empty] | 30.2867 | -87.3815
2010-06-08 | Waste | D007-W-20100608 | 060810-D007 | Florida | 50-32-8 | Benzo[a]pyrene | 62000 | ug/Kg | 62000 | ug/Kg | N | [6 empty] | 30.2867 | -87.3815
2010-06-08 | Waste | D007-W-20100608 | 060810-D007 | Florida | 50-32-8 | Benzo[a]pyrene | 1200 | ug/Kg | 1200 | ug/Kg | N | [6 empty] | 30.2867 | -87.3815
2010-06-08 | Waste | D007-W-20100608 | 060810-D007 | Florida | 51-28-5 | 2,4-Dinitrophenol | 62000 | ug/Kg | 62000 | ug/Kg | N | [6 empty] | 30.2867 | -87.3815
2010-06-08 | Waste | D007-W-20100608 | 060810-D007 | Florida | 534-52-1 | 4,6-Dinitro-o-cresol | 62000 | ug/Kg | 62000 | ug/Kg | N | [6 empty] | 30.2867 | -87.3815
2010-06-08 | Waste | D007-W-20100608 | 060810-D007 | Florida | 53-70-3 | Dibenz[a,h]anthracene | 62000 | ug/Kg | 62000 | ug/Kg | N | [6 empty] | 30.2867 | -87.3815
2010-06-08 | Waste | D007-W-20100608 | 060810-D007 | Florida | 53-70-3 | Dibenz[a,h]anthracene | 1200 | ug/Kg | 1200 | ug/Kg | N | [6 empty] | 30.2867 | -87.3815
2010-06-08 | Waste | D007-W-20100608 | 060810-D007 | Florida | 56-23-5 | Carbon tetrachloride | 620 | ug/Kg | 620 | ug/Kg | N | [6 empty] | 30.2867 | -87.3815
2010-06-08 | Waste | D007-W-20100608 | 060810-D007 | Florida | 56-55-3 | Benz[a]anthracene | 62000 | ug/Kg | 62000 | ug/Kg | N | [6 empty] | 30.2867 | -87.3815
2010-06-08 | Waste | D007-W-20100608 | 060810-D007 | Florida | 56-55-3 | Benz[a]anthracene | 1200 | ug/Kg | 1200 | ug/Kg | N | [6 empty] | 30.2867 | -87.3815
2010-06-08 | Waste | D007-W-20100608 | 060810-D007 | Florida | 57-55-6 | Propylene glycol | 0.5 | ug/g | 0.5 | ug/g | N | [6 empty] | 30.2867 | -87.3815
2010-06-08 | Waste | D007-W-20100608 | 060810-D007 | Florida | 591-78-6 | 2-Hexanone | 1200 | ug/Kg | 1200 | ug/Kg | N | [6 empty] | 30.2867 | -87.3815
2010-06-08 | Waste | D007-W-20100608 | 060810-D007 | Florida | 59-50-7 | p-Chloro-m-cresol | 62000 | ug/Kg | 62000 | ug/Kg | N | [6 empty] | 30.2867 | -87.3815
2010-06-08 | Waste | D007-W-20100608 | 060810-D007 | Florida | 621-64-7 | N-Nitrosodi-n-propylamine | 62000 | ug/Kg | 62000 | ug/Kg | N | [6 empty] | 30.2867 | -87.3815
2010-06-08 | Waste | D007-W-20100608 | 060810-D007 | Florida | 67-64-1 | Acetone | 3100 | ug/Kg | 3100 | ug/Kg | N | [6 empty] | 30.2867 | -87.3815
2010-06-08 | Waste | D007-W-20100608 | 060810-D007 | Florida | 67-66-3 | Chloroform | 620 | ug/Kg | 620 | ug/Kg | N | [6 empty] | 30.2867 | -87.3815
2010-06-08 | Waste | D007-W-20100608 | 060810-D007 | Florida | 67-72-1 | Hexachloroethane | 62000 | ug/Kg | 62000 | ug/Kg | N | [6 empty] | 30.2867 | -87.3815
2010-06-08 | Waste | D007-W-20100608 | 060810-D007 | Florida | 7005-72-3 | p-Chlorophenyl phenyl ether | 62000 | ug/Kg | 62000 | ug/Kg | N | [6 empty] | 30.2867 | -87.3815
2010-06-08 | Waste | D007-W-20100608 | 060810-D007 | Florida | 71-43-2 | Benzene | 620 | ug/Kg | 620 | ug/Kg | N | [6 empty] | 30.2867 | -87.3815
2010-06-08 | Waste | D007-W-20100608 | 060810-D007 | Florida | 71-55-6 | 1,1,1-Trichloroethane | 620 | ug/Kg | 620 | ug/Kg | N | [6 empty] | 30.2867 | -87.3815
2010-06-08 | Waste | D007-W-20100608 | 060810-D007 | Florida | 7429-90-5 | Aluminum | 8.62 | mg/Kg | 0.962 | mg/Kg | Y | [6 empty] | 30.2867 | -87.3815
2010-06-08 | Waste | D007-W-20100608 | 060810-D007 | Florida | 7439-89-6 | Iron | 17.6 | mg/Kg | 48.1 | mg/Kg | Y | [6 empty] | 30.2867 | -87.3815
2010-06-08 | Waste | D007-W-20100608 | 060810-D007 | Florida | 7439-92-1 | Lead | 0.104 | mg/Kg | 0.481 | mg/Kg | Y | [6 empty] | 30.2867 | -87.3815
2010-06-08 | Waste | D007-W-20100608 | 060810-D007 | Florida | 7439-95-4 | Magnesium | 1190 | mg/Kg | 48.1 | mg/Kg | Y | [6 empty] | 30.2867 | -87.3815
2010-06-08 | Waste | D007-W-20100608 | 060810-D007 | Florida | 7439-96-5 | Manganese | 2.17 | mg/Kg | 0.481 | mg/Kg | Y | [6 empty] | 30.2867 | -87.3815
2010-06-08 | Waste | D007-W-20100608 | 060810-D007 | Florida | 7439-97-6 | Mercury | 3.59 | ug/Kg | 3.59 | ug/Kg | N | [6 empty] | 30.2867 | -87.3815
2010-06-08 | Waste | D007-W-20100608 | 060810-D007 | Florida | 7440-02-0 | Nickel | 2.53 | mg/Kg | 0.481 | mg/Kg | Y | [6 empty] | 30.2867 | -87.3815
2010-06-08 | Waste | D007-W-20100608 | 060810-D007 | Florida | 7440-22-4 | Silver | 0.481 | mg/Kg | 0.481 | mg/Kg | N | [6 empty] | 30.2867 | -87.3815
2010-06-08 | Waste | D007-W-20100608 | 060810-D007 | Florida | 7440-23-5 | Sodium | 2840 | mg/Kg | 48.1 | mg/Kg | Y | [6 empty] | 30.2867 | -87.3815
2010-06-08 | Waste | D007-W-20100608 | 060810-D007 | Florida | 7440-28-0 | Thallium | 0.481 | mg/Kg | 0.481 | mg/Kg | N | [6 empty] | 30.2867 | -87.3815
2010-06-08 | Waste | D007-W-20100608 | 060810-D007 | Florida | 7440-36-0 | Antimony | 0.481 | mg/Kg | 0.481 | mg/Kg | N | [6 empty] | 30.2867 | -87.3815
2010-06-08 | Waste | D007-W-20100608 | 060810-D007 | Florida | 7440-39-3 | Barium | 4.59 | mg/Kg | 0.481 | mg/Kg | Y | [6 empty] | 30.2867 | -87.3815
2010-06-08 | Waste | D007-W-20100608 | 060810-D007 | Florida | 7440-41-7 | Beryllium | 0.481 | mg/Kg | 0.481 | mg/Kg | N | [6 empty] | 30.2867 | -87.3815
2010-06-08 | Waste | D007-W-20100608 | 060810-D007 | Florida | 7440-43-9 | Cadmium | 0.481 | mg/Kg | 0.481 | mg/Kg | N | [6 empty] | 30.2867 | -87.3815
2010-06-08 | Waste | D007-W-20100608 | 060810-D007 | Florida | 7440-47-3 | Chromium | 0.149 | mg/Kg | 0.481 | mg/Kg | Y | [6 empty] | 30.2867 | -87.3815
2010-06-08 | Waste | D007-W-20100608 | 060810-D007 | Florida | 7440-48-4 | Cobalt | 0.0435 | mg/Kg | 0.481 | mg/Kg | Y | [6 empty] | 30.2867 | -87.3815
2010-06-08 | Waste | D007-W-20100608 | 060810-D007 | Florida | 7440-50-8 | Copper | 1.2 | mg/Kg | 0.481 | mg/Kg | Y | [6 empty] | 30.2867 | -87.3815
2010-06-08 | Waste | D007-W-20100608 | 060810-D007 | Florida | 7440-62-2 | Vanadium | 0.591 | mg/Kg | 0.481 | mg/Kg | Y | [6 empty] | 30.2867 | -87.3815
2010-06-08 | Waste | D007-W-20100608 | 060810-D007 | Florida | 7440-66-6 | Zinc | 1.44 | mg/Kg | 0.481 | mg/Kg | Y | [6 empty] | 30.2867 | -87.3815
2010-06-08 | Waste | D007-W-20100608 | 060810-D007 | Florida | 7440-70-2 | Calcium | 3010 | mg/Kg | 48.1 | mg/Kg | Y | [6 empty] | 30.2867 | -87.3815
2010-06-08 | Waste | D007-W-20100608 | 060810-D007 | Florida | 74-83-9 | Methyl bromide | 1200 | ug/Kg | 1200 | ug/Kg | N | [6 empty] | 30.2867 | -87.3815
2010-06-08 | Waste | D007-W-20100608 | 060810-D007 | Florida | 74-87-3 | Chloromethane | 1200 | ug/Kg | 1200 | ug/Kg | N | [6 empty] | 30.2867 | -87.3815
2010-06-08 | Waste | D007-W-20100608 | 060810-D007 | Florida | 75-00-3 | Chloroethane | 1200 | ug/Kg | 1200 | ug/Kg | N | [6 empty] | 30.2867 | -87.3815
2010-06-08 | Waste | D007-W-20100608 | 060810-D007 | Florida | 75-01-4 | Vinyl chloride | 250 | ug/Kg | 250 | ug/Kg | N | [6 empty] | 30.2867 | -87.3815
2010-06-08 | Waste | D007-W-20100608 | 060810-D007 | Florida | 75-09-2 | Methylene chloride | 1200 | ug/Kg | 1200 | ug/Kg | N | [6 empty] | 30.2867 | -87.3815
2010-06-08 | Waste | D007-W-20100608 | 060810-D007 | Florida | 75-15-0 | Carbon disulfide | 1200 | ug/Kg | 1200 | ug/Kg | N | [6 empty] | 30.2867 | -87.3815
2010-06-08 | Waste | D007-W-20100608 | 060810-D007 | Florida | 75-25-2 | Tribromomethane | 1200 | ug/Kg | 1200 | ug/Kg | N | [6 empty] | 30.2867 | -87.3815
2010-06-08 | Waste | D007-W-20100608 | 060810-D007 | Florida | 75-27-4 | Dichlorobromomethane | 620 | ug/Kg | 620 | ug/Kg | N | [6 empty] | 30.2867 | -87.3815
2010-06-08 | Waste | D007-W-20100608 | 060810-D007 | Florida | 75-34-3 | 1,1-Dichloroethane | 620 | ug/Kg | 620 | ug/Kg | N | [6 empty] | 30.2867 | -87.3815
2010-06-08 | Waste | D007-W-20100608 | 060810-D007 | Florida | 75-35-4 | 1,1-Dichloroethylene | 620 | ug/Kg | 620 | ug/Kg | N | [6 empty] | 30.2867 | -87.3815
2010-06-08 | Waste | D007-W-20100608 | 060810-D007 | Florida | 75-69-4 | CFC-11 | 620 | ug/Kg | 620 | ug/Kg | N | [6 empty] | 30.2867 | -87.3815
2010-06-08 | Waste | D007-W-20100608 | 060810-D007 | Florida | 75-71-8 | CFC-12 | 620 | ug/Kg | 620 | ug/Kg | N | [6 empty] | 30.2867 | -87.3815
2010-06-08 | Waste | D007-W-20100608 | 060810-D007 | Florida | 76-13-1 | CFC-113 | 620 | ug/Kg | 620 | ug/Kg | N | [6 empty] | 30.2867 | -87.3815
2010-06-08 | Waste | D007-W-20100608 | 060810-D007 | Florida | 77-47-4 | Hexachlorocyclopentadiene | 62000 | ug/Kg | 62000 | ug/Kg | N | [6 empty] | 30.2867 | -87.3815
2010-06-08 | Waste | D007-W-20100608 | 060810-D007 | Florida | 7782-49-2 | Selenium | 0.481 | mg/Kg | 0.481 | mg/Kg | N | [6 empty] | 30.2867 | -87.3815
2010-06-08 | Waste | D007-W-20100608 | 060810-D007 | Florida | 78-59-1 | Isophorone | 62000 | ug/Kg | 62000 | ug/Kg | N | [6 empty] | 30.2867 | -87.3815
2010-06-08 | Waste | D007-W-20100608 | 060810-D007 | Florida | 78-87-5 | 1,2-Dichloropropane | 620 | ug/Kg | 620 | ug/Kg | N | [6 empty] | 30.2867 | -87.3815
2010-06-08 | Waste | D007-W-20100608 | 060810-D007 | Florida | 78-93-3 | 2-Butanone | 1200 | ug/Kg | 1200 | ug/Kg | N | [6 empty] | 30.2867 | -87.3815
2010-06-08 | Waste | D007-W-20100608 | 060810-D007 | Florida | 79-00-5 | 1,1,2-Trichloroethane | 620 | ug/Kg | 620 | ug/Kg | N | [6 empty] | 30.2867 | -87.3815
2010-06-08 | Waste | D007-W-20100608 | 060810-D007 | Florida | 79-01-6 | Trichloroethylene | 620 | ug/Kg | 620 | ug/Kg | N | [6 empty] | 30.2867 | -87.3815
2010-06-08 | Waste | D007-W-20100608 | 060810-D007 | Florida | 79-20-9 | Methyl acetate | 620 | ug/Kg | 620 | ug/Kg | N | [6 empty] | 30.2867 | -87.3815
2010-06-08 | Waste | D007-W-20100608 | 060810-D007 | Florida | 79-34-5 | 1,1,2,2-Tetrachloroethane | 620 | ug/Kg | 620 | ug/Kg | N | [6 empty] | 30.2867 | -87.3815
2010-06-08 | Waste | D007-W-20100608 | 060810-D007 | Florida | 83-32-9 | Acenaphthene | 62000 | ug/Kg | 62000 | ug/Kg | N | [6 empty] | 30.2867 | -87.3815
2010-06-08 | Waste | D007-W-20100608 | 060810-D007 | Florida | 83-32-9 | Acenaphthene | 1200 | ug/Kg | 1200 | ug/Kg | N | [6 empty] | 30.2867 | -87.3815
2010-06-08 | Waste | D007-W-20100608 | 060810-D007 | Florida | 84-66-2 | Diethyl phthalate | 62000 | ug/Kg | 62000 | ug/Kg | N | [6 empty] | 30.2867 | -87.3815
2010-06-08 | Waste | D007-W-20100608 | 060810-D007 | Florida | 84-74-2 | Dibutyl phthalate | 62000 | ug/Kg | 62000 | ug/Kg | N | [6 empty] | 30.2867 | -87.3815
2010-06-08 | Waste | D007-W-20100608 | 060810-D007 | Florida | 85-01-8 | Phenanthrene | 37000 | ug/Kg | 62000 | ug/Kg | Y | [6 empty] | 30.2867 | -87.3815
2010-06-08 | Waste | D007-W-20100608 | 060810-D007 | Florida | 85-01-8 | Phenanthrene | 24000 | ug/Kg | 12000 | ug/Kg | Y | [6 empty] | 30.2867 | -87.3815
2010-06-08 | Waste | D007-W-20100608 | 060810-D007 | Florida | 85-68-7 | Butyl benzyl phthalate | 62000 | ug/Kg | 62000 | ug/Kg | N | [6 empty] | 30.2867 | -87.3815
2010-06-08 | Waste | D007-W-20100608 | 060810-D007 | Florida | 86-30-6 | N-Nitrosodiphenylamine | 62000 | ug/Kg | 62000 | ug/Kg | N | [6 empty] | 30.2867 | -87.3815
2010-06-08 | Waste | D007-W-20100608 | 060810-D007 | Florida | 86-73-7 | Fluorene | 62000 | ug/Kg | 62000 | ug/Kg | N | [6 empty] | 30.2867 | -87.3815
2010-06-08 | Waste | D007-W-20100608 | 060810-D007 | Florida | 86-73-7 | Fluorene | 910 | ug/Kg | 1200 | ug/Kg | Y | [6 empty] | 30.2867 | -87.3815
2010-06-08 | Waste | D007-W-20100608 | 060810-D007 | Florida | 86-74-8 | Carbazole | 62000 | ug/Kg | 62000 | ug/Kg | N | [6 empty] | 30.2867 | -87.3815
2010-06-08 | Waste | D007-W-20100608 | 060810-D007 | Florida | 87-68-3 | Hexachlorobutadiene | 62000 | ug/Kg | 62000 | ug/Kg | N | [6 empty] | 30.2867 | -87.3815
2010-06-08 | Waste | D007-W-20100608 | 060810-D007 | Florida | 87-86-5 | Pentachlorophenol | 62000 | ug/Kg | 62000 | ug/Kg | N | [6 empty] | 30.2867 | -87.3815
2010-06-08 | Waste | D007-W-20100608 | 060810-D007 | Florida | 88-06-2 | 2,4,6-Trichlorophenol | 62000 | ug/Kg | 62000 | ug/Kg | N | [6 empty] | 30.2867 | -87.3815
2010-06-08 | Waste | D007-W-20100608 | 060810-D007 | Florida | 88-74-4 | o-Nitroaniline | 62000 | ug/Kg | 62000 | ug/Kg | N | [6 empty] | 30.2867 | -87.3815
2010-06-08 | Waste | D007-W-20100608 | 060810-D007 | Florida | 88-75-5 | o-Nitrophenol | 62000 | ug/Kg | 62000 | ug/Kg | N | [6 empty] | 30.2867 | -87.3815
2010-06-08 | Waste | D007-W-20100608 | 060810-D007 | Florida | 90-12-0 | 1-Methylnaphthalene | 1200 | ug/Kg | 1200 | ug/Kg | N | [6 empty] | 30.2867 | -87.3815
2010-06-08 | Waste | D007-W-20100608 | 060810-D007 | Florida | 91-20-3 | Naphthalene | 62000 | ug/Kg | 62000 | ug/Kg | N | [6 empty] | 30.2867 | -87.3815
2010-06-08 | Waste | D007-W-20100608 | 060810-D007 | Florida | 91-20-3 | Naphthalene | 1200 | ug/Kg | 1200 | ug/Kg | N | [6 empty] | 30.2867 | -87.3815
2010-06-08 | Waste | D007-W-20100608 | 060810-D007 | Florida | 91-57-6 | 2-Methylnaphthalene | 62000 | ug/Kg | 62000 | ug/Kg | N | [6 empty] | 30.2867 | -87.3815
2010-06-08 | Waste | D007-W-20100608 | 060810-D007 | Florida | 91-57-6 | 2-Methylnaphthalene | 1200 | ug/Kg | 1200 | ug/Kg | N | [6 empty] | 30.2867 | -87.3815
2010-06-08 | Waste | D007-W-20100608 | 060810-D007 | Florida | 91-58-7 | 2-Chloronaphthalene | 62000 | ug/Kg | 62000 | ug/Kg | N | [6 empty] | 30.2867 | -87.3815
2010-06-08 | Waste | D007-W-20100608 | 060810-D007 | Florida | 91-94-1 | 3,3'-Dichlorobenzidine | 62000 | ug/Kg | 62000 | ug/Kg | N | [6 empty] | 30.2867 | -87.3815
2010-06-08 | Waste | D007-W-20100608 | 060810-D007 | Florida | 92-52-4 | 1,1'-Biphenyl | 62000 | ug/Kg | 62000 | ug/Kg | N | [6 empty] | 30.2867 | -87.3815
2010-06-08 | Waste | D007-W-20100608 | 060810-D007 | Florida | 95-48-7 | o-Cresol | 62000 | ug/Kg | 62000 | ug/Kg | N | [6 empty] | 30.2867 | -87.3815
2010-06-08 | Waste | D007-W-20100608 | 060810-D007 | Florida | 95-57-8 | o-Chlorophenol | 62000 | ug/Kg | 62000 | ug/Kg | N | [6 empty] | 30.2867 | -87.3815
2010-06-08 | Waste | D007-W-20100608 | 060810-D007 | Florida | 95-95-4 | 2,4,5-Trichlorophenol | 62000 | ug/Kg | 62000 | ug/Kg | N | [6 empty] | 30.2867 | -87.3815
2010-06-08 | Waste | D007-W-20100608 | 060810-D007 | Florida | 96-12-8 | 1,2-Dibromo-3-chloropropane | 620 | ug/Kg | 620 | ug/Kg | N | [6 empty] | 30.2867 | -87.3815
2010-06-08 | Waste | D007-W-20100608 | 060810-D007 | Florida | 98-82-8 | Cumene | 620 | ug/Kg | 620 | ug/Kg | N | [6 empty] | 30.2867 | -87.3815
2010-06-08 | Waste | D007-W-20100608 | 060810-D007 | Florida | 98-86-2 | Acetophenone | 62000 | ug/Kg | 62000 | ug/Kg | N | [6 empty] | 30.2867 | -87.3815
2010-06-08 | Waste | D007-W-20100608 | 060810-D007 | Florida | 99-09-2 | m-Nitroaniline | 62000 | ug/Kg | 62000 | ug/Kg | N | [6 empty] | 30.2867 | -87.3815
2010-06-08 | Waste | D007-W-20100608 | 060810-D007 | Florida | C1CHRYS | C1-Chrysenes | 36000 | ug/Kg | 12000 | ug/Kg | Y | [6 empty] | 30.2867 | -87.3815
2010-06-08 | Waste | D007-W-20100608 | 060810-D007 | Florida | C1FLUOR | C1-Fluorenes | 23000 | ug/Kg | 12000 | ug/Kg | Y | [6 empty] | 30.2867 | -87.3815
2010-06-08 | Waste | D007-W-20100608 | 060810-D007 | Florida | N/A | Gasoline Range Organics | 25 | mg/Kg | 25 | mg/Kg | N | [6 empty] | 30.2867 | -87.3815
2010-06-08 | Waste | D007-W-20100608 | 060810-D007 | Florida | N/A | C1-Phenanthrenes/anthracenes | 130000 | ug/Kg | 12000 | ug/Kg | Y | [6 empty] | 30.2867 | -87.3815
2010-06-08 | Waste | D007-W-20100608 | 060810-D007 | Florida | N/A | C2-Fluoranthenes/Pyrenes | 29000 | ug/Kg | 12000 | ug/Kg | Y | [6 empty] | 30.2867 | -87.3815
2010-06-08 | Waste | D007-W-20100608 | 060810-D007 | Florida | N/A | C4-Phenanthrenes/anthracenes | 74000 | ug/Kg | 12000 | ug/Kg | Y | [6 empty] | 30.2867 | -87.3815
2010-06-08 | Waste | D007-W-20100608 | 060810-D007 | Florida | N/A | C3-Phenanthrenes/anthracenes | 140000 | ug/Kg | 12000 | ug/Kg | Y | [6 empty] | 30.2867 | -87.3815
2010-06-08 | Waste | D007-W-20100608 | 060810-D007 | Florida | N/A | C2-Phenanthrenes/anthracenes | 180000 | ug/Kg | 12000 | ug/Kg | Y | [6 empty] | 30.2867 | -87.3815
2010-06-08 | Waste | D007-W-20100608 | 060810-D007 | Florida | N/A | C3-Fluoranthenes/Pyrenes | 34000 | ug/Kg | 12000 | ug/Kg | Y | [6 empty] | 30.2867 | -87.3815
2010-06-08 | Waste | D007-W-20100608 | 060810-D007 | Florida | N/A | C1-Fluoranthenes/Pyrenes | 28000 | ug/Kg | 12000 | ug/Kg | Y | [6 empty] | 30.2867 | -87.3815
2010-06-08 | Waste | D007-W-20100608 | 060810-D007 | Florida | N/A | C3-Fluorenes | 100000 | ug/Kg | 12000 | ug/Kg | Y | [6 empty] | 30.2867 | -87.3815
2010-06-08 | Waste | D007-W-20100608 | 060810-D007 | Florida | N/A | C2-Chrysenes | 31000 | ug/Kg | 12000 | ug/Kg | Y | [6 empty] | 30.2867 | -87.3815
2010-06-08 | Waste | D007-W-20100608 | 060810-D007 | Florida | N/A | C4-Naphthalenes | 23000 | ug/Kg | 12000 | ug/Kg | Y | [6 empty] | 30.2867 | -87.3815
2010-06-08 | Waste | D007-W-20100608 | 060810-D007 | Florida | N/A | C3-naphthalenes | 10000 | ug/Kg | 1200 | ug/Kg | Y | [6 empty] | 30.2867 | -87.3815
2010-06-08 | Waste | D007-W-20100608 | 060810-D007 | Florida | N/A | C2-naphthalenes | 870 | ug/Kg | 1200 | ug/Kg | Y | [6 empty] | 30.2867 | -87.3815
2010-06-08 | Waste | D007-W-20100608 | 060810-D007 | Florida | N/A | C4-Chrysenes | 15000 | ug/Kg | 12000 | ug/Kg | Y | [6 empty] | 30.2867 | -87.3815
2010-06-08 | Waste | D007-W-20100608 | 060810-D007 | Florida | N/A | C3-Chrysenes | 19000 | ug/Kg | 12000 | ug/Kg | Y | [6 empty] | 30.2867 | -87.3815
2010-06-08 | Waste | D007-W-20100608 | 060810-D007 | Florida | N/A | C2-Fluorenes | 64000 | ug/Kg | 12000 | ug/Kg | Y | [6 empty] | 30.2867 | -87.3815
2010-06-08 | Waste | D007-W-20100608 | 060810-D007 | Florida | PHCMOTOROIL | TPH (Motor Oil Range) | 140000 | mg/Kg | 8600 | mg/Kg | Y | [6 empty] | 30.2867 | -87.3815
2010-06-08 | Waste | D007-W-20100608 | 060810-D007 | Florida | TOC | Total Organic Carbon | 94.7 | % | 0.02 | % | Y | [6 empty] | 30.2867 | -87.3815
2010-06-08 | Waste | D007-W-20100608 | 060810-D007 | Florida | TPHDIESEL | TPH (Diesel Range) | 40000 | mg/Kg | 4300 | mg/Kg | Y | [6 empty] | 30.2867 | -87.3815
2010-05-21 | Weathered Oil | T003-2337-100521-WO-1 | 2337-100511 | Louisiana | 2023695 | Potassium | 177 | mg/kg | 19 | mg/kg | Y | [6 empty] | 29.246 | -90.3456
2010-05-21 | Weathered Oil | T003-2337-100521-WO-1 | 2337-100511 | Louisiana | 100-01-6 | p-Nitroaniline | 46000 | ug/kg | 46000 | ug/kg | N | [6 empty] | 29.246 | -90.3456
2010-05-21 | Weathered Oil | T003-2337-100521-WO-1 | 2337-100511 | Louisiana | 100-02-7 | p-Nitrophenol | 220000 | ug/kg | 220000 | ug/kg | N | [6 empty] | 29.246 | -90.3456
2010-05-21 | Weathered Oil | T003-2337-100521-WO-1 | 2337-100511 | Louisiana | 100-41-4 | Ethylbenzene | 80 | ug/kg | 80 | ug/kg | N | [6 empty] | 29.246 | -90.3456
2010-05-21 | Weathered Oil | T003-2337-100521-WO-1 | 2337-100511 | Louisiana | 100-42-5 | Styrene | 69 | ug/kg | 69 | ug/kg | N | [6 empty] | 29.246 | -90.3456
2010-05-21 | Weathered Oil | T003-2337-100521-WO-1 | 2337-100511 | Louisiana | 100-51-6 | Benzyl alcohol | 24000 | ug/kg | 24000 | ug/kg | N | [6 empty] | 29.246 | -90.3456
2010-05-21 | Weathered Oil | T003-2337-100521-WO-1 | 2337-100511 | Louisiana | 10061-01-5 | cis-1,3-Dichloropropene | 48 | ug/kg | 48 | ug/kg | N | [6 empty] | 29.246 | -90.3456
2010-05-21 | Weathered Oil | T003-2337-100521-WO-1 | 2337-100511 | Louisiana | 10061-02-6 | trans-1,3-Dichloropropene | 56 | ug/kg | 56 | ug/kg | N | [6 empty] | 29.246 | -90.3456
2010-05-21 | Weathered Oil | T003-2337-100521-WO-1 | 2337-100511 | Louisiana | 101-55-3 | p-Bromophenyl phenyl ether | 24000 | ug/kg | 24000 | ug/kg | N | [6 empty] | 29.246 | -90.3456
2010-05-21 | Weathered Oil | T003-2337-100521-WO-1 | 2337-100511 | Louisiana | 104-76-7 | 2-Ethylhexanol | 0.5 | mg/l | 0.5 | mg/l | N | [6 empty] | 29.246 | -90.3456
2010-05-21 | Weathered Oil | T003-2337-100521-WO-1 | 2337-100511 | Louisiana | 105-67-9 | 2,4-Dimethylphenol | 16000 | ug/kg | 16000 | ug/kg | N | [6 empty] | 29.246 | -90.3456
2010-05-21 | Weathered Oil | T003-2337-100521-WO-1 | 2337-100511 | Louisiana | 106-47-8 | p-Chloroaniline | 62000 | ug/kg | 62000 | ug/kg | N | [6 empty] | 29.246 | -90.3456
2010-05-21 | Weathered Oil | T003-2337-100521-WO-1 | 2337-100511 | Louisiana | 107-06-2 | 1,2-Dichloroethane | 59 | ug/kg | 59 | ug/kg | N | [6 empty] | 29.246 | -90.3456
2010-05-21 | Weathered Oil | T003-2337-100521-WO-1 | 2337-100511 | Louisiana | 108-10-1 | Methyl isobutyl ketone | 490 | ug/kg | 490 | ug/kg | N | [6 empty] | 29.246 | -90.3456
2010-05-21 | Weathered Oil | T003-2337-100521-WO-1 | 2337-100511 | Louisiana | 108-60-1 | Bis(2-chloro-1-methylethyl) ether | 28000 | ug/kg | 28000 | ug/kg | N | [6 empty] | 29.246 | -90.3456
2010-05-21 | Weathered Oil | T003-2337-100521-WO-1 | 2337-100511 | Louisiana | 108-88-3 | Toluene | 84 | ug/kg | 84 | ug/kg | N | [6 empty] | 29.246 | -90.3456
2010-05-21 | Weathered Oil | T003-2337-100521-WO-1 | 2337-100511 | Louisiana | 108-95-2 | Phenol | 15000 | ug/kg | 15000 | ug/kg | N | [6 empty] | 29.246 | -90.3456
2010-05-21 | Weathered Oil | T003-2337-100521-WO-1 | 2337-100511 | Louisiana | 111-44-4 | Bis(2-chloroethyl) ether | 21000 | ug/kg | 21000 | ug/kg | N | [6 empty] | 29.246 | -90.3456
2010-05-21 | Weathered Oil | T003-2337-100521-WO-1 | 2337-100511 | Louisiana | 111-76-2 | Ethylene glycol monobutyl ether | 0.5 | mg/l | 0.5 | mg/l | N | [6 empty] | 29.246 | -90.3456
2010-05-21 | Weathered Oil | T003-2337-100521-WO-1 | 2337-100511 | Louisiana | 111-91-1 | Bis(2-chloroethoxy)methane | 18000 | ug/kg | 18000 | ug/kg | N | [6 empty] | 29.246 | -90.3456
2010-05-21 | Weathered Oil | T003-2337-100521-WO-1 | 2337-100511 | Louisiana | 117-81-7 | Di(2-ethylhexyl) phthalate | 37000 | ug/kg | 37000 | ug/kg | N | [6 empty] | 29.246 | -90.3456
2010-05-21 | Weathered Oil | T003-2337-100521-WO-1 | 2337-100511 | Louisiana | 117-84-0 | Di-n-octyl phthalate | 21000 | ug/kg | 21000 | ug/kg | N | [6 empty] | 29.246 | -90.3456
2010-05-21 | Weathered Oil | T003-2337-100521-WO-1 | 2337-100511 | Louisiana | 120-12-7 | Anthracene | 330 | ug/kg | 330 | ug/kg | N | [6 empty] | 29.246 | -90.3456
2010-05-21 | Weathered Oil | T003-2337-100521-WO-1 | 2337-100511 | Louisiana | 120-83-2 | 2,4-Dichlorophenol | 21000 | ug/kg | 21000 | ug/kg | N | [6 empty] | 29.246 | -90.3456
2010-05-21 | Weathered Oil | T003-2337-100521-WO-1 | 2337-100511 | Louisiana | 124-48-1 | Chlorodibromomethane | 49 | ug/kg | 49 | ug/kg | N | [6 empty] | 29.246 | -90.3456
2010-05-21 | Weathered Oil | T003-2337-100521-WO-1 | 2337-100511 | Louisiana | 127-18-4 | Tetrachloroethylene | 68 | ug/kg | 68 | ug/kg | N | [6 empty] | 29.246 | -90.3456
2010-05-21 | Weathered Oil | T003-2337-100521-WO-1 | 2337-100511 | Louisiana | 129-00-0 | Pyrene | 590 | ug/kg | 590 | ug/kg | N | [6 empty] | 29.246 | -90.3456
2010-05-21 | Weathered Oil | T003-2337-100521-WO-1 | 2337-100511 | Louisiana | 131-11-3 | Dimethyl phthalate | 25000 | ug/kg | 25000 | ug/kg | N | [6 empty] | 29.246 | -90.3456
2010-05-21 | Weathered Oil | T003-2337-100521-WO-1 | 2337-100511 | Louisiana | 132-64-9 | Dibenzofuran | 23000 | ug/kg | 23000 | ug/kg | N | [6 empty] | 29.246 | -90.3456
2010-05-21 | Weathered Oil | T003-2337-100521-WO-1 | 2337-100511 | Louisiana | 156-59-2 | cis-1,2-Dichloroethylene | 90 | ug/kg | 90 | ug/kg | N | [6 empty] | 29.246 | -90.3456
2010-05-21 | Weathered Oil | T003-2337-100521-WO-1 | 2337-100511 | Louisiana | 156-60-5 | trans-1,2-Dichloroethylene | 70 | ug/kg | 70 | ug/kg | N | [6 empty] | 29.246 | -90.3456
2010-05-21 | Weathered Oil | T003-2337-100521-WO-1 | 2337-100511 | Louisiana | 191-24-2 | Benzo[ghi]perylene | 1700 | ug/kg | 1700 | ug/kg | N | [6 empty] | 29.246 | -90.3456
2010-05-21 | Weathered Oil | T003-2337-100521-WO-1 | 2337-100511 | Louisiana | 193-39-5 | Indeno[1,2,3-cd]pyrene | 1300 | ug/kg | 1300 | ug/kg | N | [6 empty] | 29.246 | -90.3456
2010-05-21 | Weathered Oil | T003-2337-100521-WO-1 | 2337-100511 | Louisiana | 205-99-2 | Benzo(b)fluoranthene | 920 | ug/kg | 920 | ug/kg | N | [6 empty] | 29.246 | -90.3456
2010-05-21 | Weathered Oil | T003-2337-100521-WO-1 | 2337-100511 | Louisiana | 206-44-0 | Fluoranthene | 1770 | ug/kg | 380 | ug/kg | Y | [6 empty] | 29.246 | -90.3456
2010-05-21 | Weathered Oil | T003-2337-100521-WO-1 | 2337-100511 | Louisiana | 207-08-9 | Benzo[k]fluoranthene | 1100 | ug/kg | 1100 | ug/kg | N | [6 empty] | 29.246 | -90.3456
2010-05-21 | Weathered Oil | T003-2337-100521-WO-1 | 2337-100511 | Louisiana | 208-96-8 | Acenaphthylene | 610 | ug/kg | 610 | ug/kg | N | [6 empty] | 29.246 | -90.3456
2010-05-21 | Weathered Oil | T003-2337-100521-WO-1 | 2337-100511 | Louisiana | 218-01-9 | Chrysene | 41000 | ug/kg | 430 | ug/kg | Y | [6 empty] | 29.246 | -90.3456
2010-05-21 | Weathered Oil | T003-2337-100521-WO-1 | 2337-100511 | Louisiana | 50-32-8 | Benzo[a]pyrene | 930 | ug/kg | 930 | ug/kg | N | [6 empty] | 29.246 | -90.3456
2010-05-21 | Weathered Oil | T003-2337-100521-WO-1 | 2337-100511 | Louisiana | 51-28-5 | 2,4-Dinitrophenol | 220000 | ug/kg | 220000 | ug/kg | N | [6 empty] | 29.246 | -90.3456
2010-05-21 | Weathered Oil | T003-2337-100521-WO-1 | 2337-100511 | Louisiana | 534-52-1 | 4,6-Dinitro-o-cresol | 35000 | ug/kg | 35000 | ug/kg | N | [6 empty] | 29.246 | -90.3456
2010-05-21 | Weathered Oil | T003-2337-100521-WO-1 | 2337-100511 | Louisiana | 53-70-3 | Dibenz[a,h]anthracene | 1700 | ug/kg | 1700 | ug/kg | N | [6 empty] | 29.246 | -90.3456
2010-05-21 | Weathered Oil | T003-2337-100521-WO-1 | 2337-100511 | Louisiana | 56-23-5 | Carbon tetrachloride | 57 | ug/kg | 57 | ug/kg | N | [6 empty] | 29.246 | -90.3456
2010-05-21 | Weathered Oil | T003-2337-100521-WO-1 | 2337-100511 | Louisiana | 56-55-3 | Benz[a]anthracene | 280 | ug/kg | 280 | ug/kg | N | [6 empty] | 29.246 | -90.3456
2010-05-21 | Weathered Oil | T003-2337-100521-WO-1 | 2337-100511 | Louisiana | 591-78-6 | 2-Hexanone | 580 | ug/kg | 580 | ug/kg | N | [6 empty] | 29.246 | -90.3456
2010-05-21 | Weathered Oil | T003-2337-100521-WO-1 | 2337-100511 | Louisiana | 59-50-7 | p-Chloro-m-cresol | 19000 | ug/kg | 19000 | ug/kg | N | [6 empty] | 29.246 | -90.3456
2010-05-21 | Weathered Oil | T003-2337-100521-WO-1 | 2337-100511 | Louisiana | 621-64-7 | N-Nitrosodi-n-propylamine | 22000 | ug/kg | 22000 | ug/kg | N | [6 empty] | 29.246 | -90.3456
2010-05-21 | Weathered Oil | T003-2337-100521-WO-1 | 2337-100511 | Louisiana | 65-85-0 | Benzoic acid | 33000 | ug/kg | 33000 | ug/kg | N | [6 empty] | 29.246 | -90.3456
2010-05-21 | Weathered Oil | T003-2337-100521-WO-1 | 2337-100511 | Louisiana | 67-64-1 | Acetone | 730 | ug/kg | 730 | ug/kg | N | [6 empty] | 29.246 | -90.3456
2010-05-21 | Weathered Oil | T003-2337-100521-WO-1 | 2337-100511 | Louisiana | 67-66-3 | Chloroform | 54 | ug/kg | 54 | ug/kg | N | [6 empty] | 29.246 | -90.3456
2010-05-21 | Weathered Oil | T003-2337-100521-WO-1 | 2337-100511 | Louisiana | 67-72-1 | Hexachloroethane | 23000 | ug/kg | 23000 | ug/kg | N | [6 empty] | 29.246 | -90.3456
2010-05-21 | Weathered Oil | T003-2337-100521-WO-1 | 2337-100511 | Louisiana | 7005-72-3 | p-Chlorophenyl phenyl ether | 25000 | ug/kg | 25000 | ug/kg | N | [6 empty] | 29.246 | -90.3456
2010-05-21 | Weathered Oil | T003-2337-100521-WO-1 | 2337-100511 | Louisiana | 71-43-2 | Benzene | 62 | ug/kg | 62 | ug/kg | N | [6 empty] | 29.246 | -90.3456
2010-05-21 | Weathered Oil | T003-2337-100521-WO-1 | 2337-100511 | Louisiana | 71-55-6 | 1,1,1-Trichloroethane | 62 | ug/kg | 62 | ug/kg | N | [6 empty] | 29.246 | -90.3456
2010-05-21 | Weathered Oil | T003-2337-100521-WO-1 | 2337-100511 | Louisiana | 7429-90-5 | Aluminum | 183 | mg/kg | 2.7 | mg/kg | Y | [6 empty] | 29.246 | -90.3456
2010-05-21 | Weathered Oil | T003-2337-100521-WO-1 | 2337-100511 | Louisiana | 7439-89-6 | Iron | 178 | mg/kg | 1.4 | mg/kg | Y | [6 empty] | 29.246 | -90.3456
2010-05-21 | Weathered Oil | T003-2337-100521-WO-1 | 2337-100511 | Louisiana | 7439-92-1 | Lead | 0.26 | mg/kg | 0.25 | mg/kg | Y | [6 empty] | 29.246 | -90.3456
2010-05-21 | Weathered Oil | T003-2337-100521-WO-1 | 2337-100511 | Louisiana | 7439-95-4 | Magnesium | 1440 | mg/kg | 0.71 | mg/kg | Y | [6 empty] | 29.246 | -90.3456
2010-05-21 | Weathered Oil | T003-2337-100521-WO-1 | 2337-100511 | Louisiana | 7439-96-5 | Manganese | 15.1 | mg/kg | 0.043 | mg/kg | Y | [6 empty] | 29.246 | -90.3456
2010-05-21 | Weathered Oil | T003-2337-100521-WO-1 | 2337-100511 | Louisiana | 7439-97-6 | Mercury | 0.00059 | mg/kg | 0.00059 | mg/kg | N | [6 empty] | 29.246 | -90.3456
2010-05-21 | Weathered Oil | T003-2337-100521-WO-1 | 2337-100511 | Louisiana | 7440-02-0 | Nickel | 2.7 | mg/kg | 0.08 | mg/kg | Y | [6 empty] | 29.246 | -90.3456
2010-05-21 | Weathered Oil | T003-2337-100521-WO-1 | 2337-100511 | Louisiana | 7440-22-4 | Silver | 0.049 | mg/kg | 0.049 | mg/kg | N | [6 empty] | 29.246 | -90.3456
2010-05-21 | Weathered Oil | T003-2337-100521-WO-1 | 2337-100511 | Louisiana | 7440-23-5 | Sodium | 3480 | mg/kg | 16 | mg/kg | Y | [6 empty] | 29.246 | -90.3456
2010-05-21 | Weathered Oil | T003-2337-100521-WO-1 | 2337-100511 | Louisiana | 7440-28-0 | Thallium | 0.31 | mg/kg | 0.31 | mg/kg | N | [6 empty] | 29.246 | -90.3456
2010-05-21 | Weathered Oil | T003-2337-100521-WO-1 | 2337-100511 | Louisiana | 7440-36-0 | Antimony | 0.39 | mg/kg | 0.17 | mg/kg | Y | [6 empty] | 29.246 | -90.3456
2010-05-21 | Weathered Oil | T003-2337-100521-WO-1 | 2337-100511 | Louisiana | 7440-38-2 | Arsenic | 0.35 | mg/kg | 0.12 | mg/kg | Y | [6 empty] | 29.246 | -90.3456
2010-05-21 | Weathered Oil | T003-2337-100521-WO-1 | 2337-100511 | Louisiana | 7440-39-3 | Barium | 12.3 | mg/kg | 0.037 | mg/kg | Y | [6 empty] | 29.246 | -90.3456
2010-05-21 | Weathered Oil | T003-2337-100521-WO-1 | 2337-100511 | Louisiana | 7440-41-7 | Beryllium | 0.012 | mg/kg | 0.012 | mg/kg | N | [6 empty] | 29.246 | -90.3456
2010-05-21 | Weathered Oil | T003-2337-100521-WO-1 | 2337-100511 | Louisiana | 7440-43-9 | Cadmium | 0.061 | mg/kg | 0.061 | mg/kg | N | [6 empty] | 29.246 | -90.3456
2010-05-21 | Weathered Oil | T003-2337-100521-WO-1 | 2337-100511 | Louisiana | 7440-47-3 | Chromium | 0.26 | mg/kg | 0.043 | mg/kg | Y | [6 empty] | 29.246 | -90.3456
2010-05-21 | Weathered Oil | T003-2337-100521-WO-1 | 2337-100511 | Louisiana | 7440-48-4 | Cobalt | 0.12 | mg/kg | 0.11 | mg/kg | Y | [6 empty] | 29.246 | -90.3456
2010-05-21 | Weathered Oil | T003-2337-100521-WO-1 | 2337-100511 | Louisiana | 7440-50-8 | Copper | 1.6 | mg/kg | 0.08 | mg/kg | Y | [6 empty] | 29.246 | -90.3456
2010-05-21 | Weathered Oil | T003-2337-100521-WO-1 | 2337-100511 | Louisiana | 7440-62-2 | Vanadium | 0.89 | mg/kg | 0.074 | mg/kg | Y | [6 empty] | 29.246 | -90.3456
2010-05-21 | Weathered Oil | T003-2337-100521-WO-1 | 2337-100511 | Louisiana | 7440-66-6 | Zinc | 1.1 | mg/kg | 0.25 | mg/kg | Y | [6 empty] | 29.246 | -90.3456
2010-05-21 | Weathered Oil | T003-2337-100521-WO-1 | 2337-100511 | Louisiana | 7440-70-2 | Calcium | 3120 | mg/kg | 1.1 | mg/kg | Y | [6 empty] | 29.246 | -90.3456
2010-05-21 | Weathered Oil | T003-2337-100521-WO-1 | 2337-100511 | Louisiana | 74-83-9 | Methyl bromide | 110 | ug/kg | 110 | ug/kg | N | [6 empty] | 29.246 | -90.3456
2010-05-21 | Weathered Oil | T003-2337-100521-WO-1 | 2337-100511 | Louisiana | 74-87-3 | Chloromethane | 100 | ug/kg | 100 | ug/kg | N | [6 empty] | 29.246 | -90.3456
2010-05-21 | Weathered Oil | T003-2337-100521-WO-1 | 2337-100511 | Louisiana | 75-00-3 | Chloroethane | 81 | ug/kg | 81 | ug/kg | N | [6 empty] | 29.246 | -90.3456
2010-05-21 | Weathered Oil | T003-2337-100521-WO-1 | 2337-100511 | Louisiana | 75-01-4 | Vinyl chloride | 90 | ug/kg | 90 | ug/kg | N | [6 empty] | 29.246 | -90.3456
2010-05-21 | Weathered Oil | T003-2337-100521-WO-1 | 2337-100511 | Louisiana | 75-09-2 | Methylene chloride | 210 | ug/kg | 210 | ug/kg | N | [6 empty] | 29.246 | -90.3456
2010-05-21 | Weathered Oil | T003-2337-100521-WO-1 | 2337-100511 | Louisiana | 75-15-0 | Carbon disulfide | 50 | ug/kg | 50 | ug/kg | N | [6 empty] | 29.246 | -90.3456
2010-05-21 | Weathered Oil | T003-2337-100521-WO-1 | 2337-100511 | Louisiana | 75-25-2 | Tribromomethane | 82 | ug/kg | 82 | ug/kg | N | [6 empty] | 29.246 | -90.3456
2010-05-21 | Weathered Oil | T003-2337-100521-WO-1 | 2337-100511 | Louisiana | 75-27-4 | Dichlorobromomethane | 66 | ug/kg | 66 | ug/kg | N | [6 empty] | 29.246 | -90.3456
2010-05-21 | Weathered Oil | T003-2337-100521-WO-1 | 2337-100511 | Louisiana | 75-34-3 | 1,1-Dichloroethane | 80 | ug/kg | 80 | ug/kg | N | [6 empty] | 29.246 | -90.3456
2010-05-21 | Weathered Oil | T003-2337-100521-WO-1 | 2337-100511 | Louisiana | 75-35-4 | 1,1-Dichloroethylene | 68 | ug/kg | 68 | ug/kg | N | [6 empty] | 29.246 | -90.3456
2010-05-21 | Weathered Oil | T003-2337-100521-WO-1 | 2337-100511 | Louisiana | 77-47-4 | Hexachlorocyclopentadiene | 140000 | ug/kg | 140000 | ug/kg | N | [6 empty] | 29.246 | -90.3456
2010-05-21 | Weathered Oil | T003-2337-100521-WO-1 | 2337-100511 | Louisiana | 7782-49-2 | Selenium | 0.37 | mg/kg | 0.15 | mg/kg | Y | [6 empty] | 29.246 | -90.3456
2010-05-21 | Weathered Oil | T003-2337-100521-WO-1 | 2337-100511 | Louisiana | 78-59-1 | Isophorone | 19000 | ug/kg | 19000 | ug/kg | N | [6 empty] | 29.246 | -90.3456
2010-05-21 | Weathered Oil | T003-2337-100521-WO-1 | 2337-100511 | Louisiana | 78-87-5 | 1,2-Dichloropropane | 71 | ug/kg | 71 | ug/kg | N | [6 empty] | 29.246 | -90.3456
2010-05-21 | Weathered Oil | T003-2337-100521-WO-1 | 2337-100511 | Louisiana | 78-93-3 | Methyl ethyl ketone | 510 | ug/kg | 510 | ug/kg | N | [6 empty] | 29.246 | -90.3456
2010-05-21 | Weathered Oil | T003-2337-100521-WO-1 | 2337-100511 | Louisiana | 79-00-5 | 1,1,2-Trichloroethane | 170 | ug/kg | 170 | ug/kg | N | [6 empty] | 29.246 | -90.3456
2010-05-21 | Weathered Oil | T003-2337-100521-WO-1 | 2337-100511 | Louisiana | 79-01-6 | Trichloroethylene | 150 | ug/kg | 150 | ug/kg | N | [6 empty] | 29.246 | -90.3456
2010-05-21 | Weathered Oil | T003-2337-100521-WO-1 | 2337-100511 | Louisiana | 79-34-5 | 1,1,2,2-Tetrachloroethane | 120 | ug/kg | 120 | ug/kg | N | [6 empty] | 29.246 | -90.3456
2010-05-21 | Weathered Oil | T003-2337-100521-WO-1 | 2337-100511 | Louisiana | 83-32-9 | Acenaphthene | 290 | ug/kg | 290 | ug/kg | N | [6 empty] | 29.246 | -90.3456
2010-05-21 | Weathered Oil | T003-2337-100521-WO-1 | 2337-100511 | Louisiana | 84-66-2 | Diethyl phthalate | 22000 | ug/kg | 22000 | ug/kg | N | [6 empty] | 29.246 | -90.3456
2010-05-21 | Weathered Oil | T003-2337-100521-WO-1 | 2337-100511 | Louisiana | 84-74-2 | Dibutyl phthalate | 23000 | ug/kg | 23000 | ug/kg | N | [6 empty] | 29.246 | -90.3456
2010-05-21 | Weathered Oil | T003-2337-100521-WO-1 | 2337-100511 | Louisiana | 85-01-8 | Phenanthrene | 22200 | ug/kg | 240 | ug/kg | Y | [6 empty] | 29.246 | -90.3456
2010-05-21 | Weathered Oil | T003-2337-100521-WO-1 | 2337-100511 | Louisiana | 85-68-7 | Butyl benzyl phthalate | 24000 | ug/kg | 24000 | ug/kg | N | [6 empty] | 29.246 | -90.3456
2010-05-21 | Weathered Oil | T003-2337-100521-WO-1 | 2337-100511 | Louisiana | 86-30-6 | N-Nitrosodiphenylamine | 22000 | ug/kg | 22000 | ug/kg | N | [6 empty] | 29.246 | -90.3456
2010-05-21 | Weathered Oil | T003-2337-100521-WO-1 | 2337-100511 | Louisiana | 86-73-7 | Fluorene | 610 | ug/kg | 610 | ug/kg | N | [6 empty] | 29.246 | -90.3456
2010-05-21 | Weathered Oil | T003-2337-100521-WO-1 | 2337-100511 | Louisiana | 86-74-8 | Carbazole | 16000 | ug/kg | 16000 | ug/kg | N | [6 empty] | 29.246 | -90.3456
2010-05-21 | Weathered Oil | T003-2337-100521-WO-1 | 2337-100511 | Louisiana | 87-68-3 | Hexachlorobutadiene | 25000 | ug/kg | 25000 | ug/kg | N | [6 empty] | 29.246 | -90.3456
2010-05-21 | Weathered Oil | T003-2337-100521-WO-1 | 2337-100511 | Louisiana | 87-86-5 | Pentachlorophenol | 35000 | ug/kg | 35000 | ug/kg | N | [6 empty] | 29.246 | -90.3456
2010-05-21 | Weathered Oil | T003-2337-100521-WO-1 | 2337-100511 | Louisiana | 88-06-2 | 2,4,6-Trichlorophenol | 27000 | ug/kg | 27000 | ug/kg | N | [6 empty] | 29.246 | -90.3456
2010-05-21 | Weathered Oil | T003-2337-100521-WO-1 | 2337-100511 | Louisiana | 88-74-4 | o-Nitroaniline | 33000 | ug/kg | 33000 | ug/kg | N | [6 empty] | 29.246 | -90.3456
2010-05-21 | Weathered Oil | T003-2337-100521-WO-1 | 2337-100511 | Louisiana | 88-75-5 | o-Nitrophenol | 20000 | ug/kg | 20000 | ug/kg | N | [6 empty] | 29.246 | -90.3456
2010-05-21 | Weathered Oil | T003-2337-100521-WO-1 | 2337-100511 | Louisiana | 91-20-3 | Naphthalene | 270 | ug/kg | 270 | ug/kg | N | [6 empty] | 29.246 | -90.3456
2010-05-21 | Weathered Oil | T003-2337-100521-WO-1 | 2337-100511 | Louisiana | 91-57-6 | 2-Methylnaphthalene | 300 | ug/kg | 300 | ug/kg | N | [6 empty] | 29.246 | -90.3456
2010-05-21 | Weathered Oil | T003-2337-100521-WO-1 | 2337-100511 | Louisiana | 91-58-7 | 2-Chloronaphthalene | 19000 | ug/kg | 19000 | ug/kg | N | [6 empty] | 29.246 | -90.3456
2010-05-21 | Weathered Oil | T003-2337-100521-WO-1 | 2337-100511 | Louisiana | 91-94-1 | 3,3'-Dichlorobenzidine | 38000 | ug/kg | 38000 | ug/kg | N | [6 empty] | 29.246 | -90.3456
2010-05-21 | Weathered Oil | T003-2337-100521-WO-1 | 2337-100511 | Louisiana | 95-48-7 | o-Cresol | 16000 | ug/kg | 16000 | ug/kg | N | [6 empty] | 29.246 | -90.3456
2010-05-21 | Weathered Oil | T003-2337-100521-WO-1 | 2337-100511 | Louisiana | 95-57-8 | o-Chlorophenol | 24000 | ug/kg | 24000 | ug/kg | N | [6 empty] | 29.246 | -90.3456
2010-05-21 | Weathered Oil | T003-2337-100521-WO-1 | 2337-100511 | Louisiana | 95-95-4 | 2,4,5-Trichlorophenol | 22000 | ug/kg | 22000 | ug/kg | N | [6 empty] | 29.246 | -90.3456
2010-05-21 | Weathered Oil | T003-2337-100521-WO-1 | 2337-100511 | Louisiana | 99-09-2 | m-Nitroaniline | 35000 | ug/kg | 35000 | ug/kg | N | [6 empty] | 29.246 | -90.3456
2010-05-21 | Weathered Oil | T003-2337-100521-WO-1 | 2337-100511 | Louisiana | N/A | HEM Oil And Grease | 21600 | mg/l | 8.3 | mg/l | Y | [6 empty] | 29.246 | -90.3456
2010-05-21 | Weathered Oil | T003-2337-100521-WO-1 | 2337-100511 | Louisiana | N/A | TPH (>C28-C35) | 73000 | mg/kg | 3100 | mg/kg | Y | [6 empty] | 29.246 | -90.3456
2010-05-21 | Weathered Oil | T003-2337-100521-WO-1 | 2337-100511 | Louisiana | N/A | TPH-GRO (C6-C10) | 1.5 | mg/kg | 1.5 | mg/kg | N | [6 empty] | 29.246 | -90.3456
2010-05-21 | Weathered Oil | T003-2337-100521-WO-1 | 2337-100511 | Louisiana | N/A | 3&4-Methylphenol | 49000 | ug/kg | 49000 | ug/kg | N | [6 empty] | 29.246 | -90.3456
2010-05-21 | Weathered Oil | T003-2337-100521-WO-1 | 2337-100511 | Louisiana | N/A | TPH (C10-C28) | 154000 | mg/kg | 3800 | mg/kg | Y | [6 empty] | 29.246 | -90.3456
2010-05-22 | Weathered Oil | T001-OIL01-100522-WO-1 | OIL01-100522 | Louisiana | 2023695 | Potassium | 86.2 | mg/kg | 16 | mg/kg | Y | [6 empty] | 29.1842 | -89.039
2010-05-22 | Weathered Oil | T001-OIL01-100522-WO-1 | OIL01-100522 | Louisiana | 100-01-6 | p-Nitroaniline | 33000 | ug/kg | 33000 | ug/kg | N | [6 empty] | 29.1842 | -89.039
2010-05-22 | Weathered Oil | T001-OIL01-100522-WO-1 | OIL01-100522 | Louisiana | 100-02-7 | p-Nitrophenol | 160000 | ug/kg | 160000 | ug/kg | N | [6 empty] | 29.1842 | -89.039
2010-05-22 | Weathered Oil | T001-OIL01-100522-WO-1 | OIL01-100522 | Louisiana | 100-41-4 | Ethylbenzene | 0.65 | ug/l | 0.55 | ug/l | Y | [6 empty] | 29.1842 | -89.039
2010-05-22 | Weathered Oil | T001-OIL01-100522-WO-1 | OIL01-100522 | Louisiana | 100-42-5 | Styrene | 0.56 | ug/l | 0.56 | ug/l | N | [6 empty] | 29.1842 | -89.039
2010-05-22 | Weathered Oil | T001-OIL01-100522-WO-1 | OIL01-100522 | Louisiana | 100-51-6 | Benzyl alcohol | 17000 | ug/kg | 17000 | ug/kg | N | [6 empty] | 29.1842 | -89.039
2010-05-22 | Weathered Oil | T001-OIL01-100522-WO-1 | OIL01-100522 | Louisiana | 10061-01-5 | cis-1,3-Dichloropropene | 0.48 | ug/l | 0.48 | ug/l | N | [6 empty] | 29.1842 | -89.039
2010-05-22 | Weathered Oil | T001-OIL01-100522-WO-1 | OIL01-100522 | Louisiana | 10061-02-6 | trans-1,3-Dichloropropene | 0.68 | ug/l | 0.68 | ug/l | N | [6 empty] | 29.1842 | -89.039
2010-05-22 | Weathered Oil | T001-OIL01-100522-WO-1 | OIL01-100522 | Louisiana | 101-55-3 | p-Bromophenyl phenyl ether | 17000 | ug/kg | 17000 | ug/kg | N | [6 empty] | 29.1842 | -89.039
2010-05-22 | Weathered Oil | T001-OIL01-100522-WO-1 | OIL01-100522 | Louisiana | 105-67-9 | 2,4-Dimethylphenol | 11000 | ug/kg | 11000 | ug/kg | N | [6 empty] | 29.1842 | -89.039
2010-05-22 | Weathered Oil | T001-OIL01-100522-WO-1 | OIL01-100522 | Louisiana | 106-47-8 | p-Chloroaniline | 45000 | ug/kg | 45000 | ug/kg | N | [6 empty] | 29.1842 | -89.039
2010-05-22 | Weathered Oil | T001-OIL01-100522-WO-1 | OIL01-100522 | Louisiana | 107-06-2 | 1,2-Dichloroethane | 0.62 | ug/l | 0.62 | ug/l | N | [6 empty] | 29.1842 | -89.039
2010-05-22 | Weathered Oil | T001-OIL01-100522-WO-1 | OIL01-100522 | Louisiana | 108-10-1 | Methyl isobutyl ketone | 9.9 | ug/l | 9.9 | ug/l | N | [6 empty] | 29.1842 | -89.039
2010-05-22 | Weathered Oil | T001-OIL01-100522-WO-1 | OIL01-100522 | Louisiana | 108-60-1 | Bis(2-chloro-1-methylethyl) ether | 20000 | ug/kg | 20000 | ug/kg | N | [6 empty] | 29.1842 | -89.039
2010-05-22 | Weathered Oil | T001-OIL01-100522-WO-1 | OIL01-100522 | Louisiana | 108-88-3 | Toluene | 0.93 | ug/l | 0.43 | ug/l | Y | [6 empty] | 29.1842 | -89.039
2010-05-22 | Weathered Oil | T001-OIL01-100522-WO-1 | OIL01-100522 | Louisiana | 108-95-2 | Phenol | 11000 | ug/kg | 11000 | ug/kg | N | [6 empty] | 29.1842 | -89.039
2010-05-22 | Weathered Oil | T001-OIL01-100522-WO-1 | OIL01-100522 | Louisiana | 111-44-4 | Bis(2-chloroethyl) ether | 15000 | ug/kg | 15000 | ug/kg | N | [6 empty] | 29.1842 | -89.039
2010-05-22 | Weathered Oil | T001-OIL01-100522-WO-1 | OIL01-100522 | Louisiana | 111-91-1 | Bis(2-chloroethoxy)methane | 13000 | ug/kg | 13000 | ug/kg | N | [6 empty] | 29.1842 | -89.039
2010-05-22 | Weathered Oil | T001-OIL01-100522-WO-1 | OIL01-100522 | Louisiana | 117-81-7 | Di(2-ethylhexyl) phthalate | 27000 | ug/kg | 27000 | ug/kg | N | [6 empty] | 29.1842 | -89.039
2010-05-22 | Weathered Oil | T001-OIL01-100522-WO-1 | OIL01-100522 | Louisiana | 117-84-0 | Di-n-octyl phthalate | 15000 | ug/kg | 15000 | ug/kg | N | [6 empty] | 29.1842 | -89.039
2010-05-22 | Weathered Oil | T001-OIL01-100522-WO-1 | OIL01-100522 | Louisiana | 120-12-7 | Anthracene | 20100 | ug/kg | 240 | ug/kg | Y | [6 empty] | 29.1842 | -89.039
2010-05-22 | Weathered Oil | T001-OIL01-100522-WO-1 | OIL01-100522 | Louisiana | 120-83-2 | 2,4-Dichlorophenol | 15000 | ug/kg | 15000 | ug/kg | N | [6 empty] | 29.1842 | -89.039
2010-05-22 | Weathered Oil | T001-OIL01-100522-WO-1 | OIL01-100522 | Louisiana | 124-48-1 | Chlorodibromomethane | 0.61 | ug/l | 0.61 | ug/l | N | [6 empty] | 29.1842 | -89.039
2010-05-22 | Weathered Oil | T001-OIL01-100522-WO-1 | OIL01-100522 | Louisiana | 127-18-4 | Tetrachloroethylene | 0.91 | ug/l | 0.91 | ug/l | N | [6 empty] | 29.1842 | -89.039
2010-05-22 | Weathered Oil | T001-OIL01-100522-WO-1 | OIL01-100522 | Louisiana | 129-00-0 | Pyrene | 430 | ug/kg | 430 | ug/kg | N | [6 empty] | 29.1842 | -89.039
2010-05-22 | Weathered Oil | T001-OIL01-100522-WO-1 | OIL01-100522 | Louisiana | 131-11-3 | Dimethyl phthalate | 18000 | ug/kg | 18000 | ug/kg | N | [6 empty] | 29.1842 | -89.039
2010-05-22 | Weathered Oil | T001-OIL01-100522-WO-1 | OIL01-100522 | Louisiana | 132-64-9 | Dibenzofuran | 16000 | ug/kg | 16000 | ug/kg | N | [6 empty] | 29.1842 | -89.039
2010-05-22 | Weathered Oil | T001-OIL01-100522-WO-1 | OIL01-100522 | Louisiana | 156-59-2 | cis-1,2-Dichloroethylene | 0.56 | ug/l | 0.56 | ug/l | N | [6 empty] | 29.1842 | -89.039
2010-05-22 | Weathered Oil | T001-OIL01-100522-WO-1 | OIL01-100522 | Louisiana | 156-60-5 | trans-1,2-Dichloroethylene | 0.45 | ug/l | 0.45 | ug/l | N | [6 empty] | 29.1842 | -89.039
2010-05-22 | Weathered Oil | T001-OIL01-100522-WO-1 | OIL01-100522 | Louisiana | 191-24-2 | Benzo[ghi]perylene | 1300 | ug/kg | 1300 | ug/kg | N | [6 empty] | 29.1842 | -89.039
2010-05-22 | Weathered Oil | T001-OIL01-100522-WO-1 | OIL01-100522 | Louisiana | 193-39-5 | Indeno[1,2,3-cd]pyrene | 940 | ug/kg | 940 | ug/kg | N | [6 empty] | 29.1842 | -89.039
2010-05-22 | Weathered Oil | T001-OIL01-100522-WO-1 | OIL01-100522 | Louisiana | 205-99-2 | Benzo(b)fluoranthene | 2990 | ug/kg | 660 | ug/kg | Y | [6 empty] | 29.1842 | -89.039
2010-05-22 | Weathered Oil | T001-OIL01-100522-WO-1 | OIL01-100522 | Louisiana | 206-44-0 | Fluoranthene | 1640 | ug/kg | 270 | ug/kg | Y | [6 empty] | 29.1842 | -89.039
2010-05-22 | Weathered Oil | T001-OIL01-100522-WO-1 | OIL01-100522 | Louisiana | 207-08-9 | Benzo[k]fluoranthene | 810 | ug/kg | 810 | ug/kg | N | [6 empty] | 29.1842 | -89.039
2010-05-22 | Weathered Oil | T001-OIL01-100522-WO-1 | OIL01-100522 | Louisiana | 208-96-8 | Acenaphthylene | 440 | ug/kg | 440 | ug/kg | N | [6 empty] | 29.1842 | -89.039
2010-05-22 | Weathered Oil | T001-OIL01-100522-WO-1 | OIL01-100522 | Louisiana | 218-01-9 | Chrysene | 30700 | ug/kg | 310 | ug/kg | Y | [6 empty] | 29.1842 | -89.039
2010-05-22 | Weathered Oil | T001-OIL01-100522-WO-1 | OIL01-100522 | Louisiana | 50-32-8 | Benzo[a]pyrene | 670 | ug/kg | 670 | ug/kg | N | [6 empty] | 29.1842 | -89.039
2010-05-22 | Weathered Oil | T001-OIL01-100522-WO-1 | OIL01-100522 | Louisiana | 51-28-5 | 2,4-Dinitrophenol | 160000 | ug/kg | 160000 | ug/kg | N | [6 empty] | 29.1842 | -89.039
2010-05-22 | Weathered Oil | T001-OIL01-100522-WO-1 | OIL01-100522 | Louisiana | 534-52-1 | 4,6-Dinitro-o-cresol | 25000 | ug/kg | 25000 | ug/kg | N | [6 empty] | 29.1842 | -89.039
2010-05-22 | Weathered Oil | T001-OIL01-100522-WO-1 | OIL01-100522 | Louisiana | 53-70-3 | Dibenz[a,h]anthracene | 1200 | ug/kg | 1200 | ug/kg | N | [6 empty] | 29.1842 | -89.039
2010-05-22 | Weathered Oil | T001-OIL01-100522-WO-1 | OIL01-100522 | Louisiana | 56-23-5 | Carbon tetrachloride | 0.66 | ug/l | 0.66 | ug/l | N | [6 empty] | 29.1842 | -89.039
2010-05-22 | Weathered Oil | T001-OIL01-100522-WO-1 | OIL01-100522 | Louisiana | 56-55-3 | Benz[a]anthracene | 200 | ug/kg | 200 | ug/kg | N | [6 empty] | 29.1842 | -89.039
2010-05-22 | Weathered Oil | T001-OIL01-100522-WO-1 | OIL01-100522 | Louisiana | 591-78-6 | 2-Hexanone | 3.2 | ug/l | 3.2 | ug/l | N | [6 empty] | 29.1842 | -89.039
2010-05-22 | Weathered Oil | T001-OIL01-100522-WO-1 | OIL01-100522 | Louisiana | 59-50-7 | p-Chloro-m-cresol | 14000 | ug/kg | 14000 | ug/kg | N | [6 empty] | 29.1842 | -89.039
2010-05-22 | Weathered Oil | T001-OIL01-100522-WO-1 | OIL01-100522 | Louisiana | 621-64-7 | N-Nitrosodi-n-propylamine | 16000 | ug/kg | 16000 | ug/kg | N | [6 empty] | 29.1842 | -89.039
2010-05-22 | Weathered Oil | T001-OIL01-100522-WO-1 | OIL01-100522 | Louisiana | 65-85-0 | Benzoic acid | 24000 | ug/kg | 24000 | ug/kg | N | [6 empty] | 29.1842 | -89.039
2010-05-22 | Weathered Oil | T001-OIL01-100522-WO-1 | OIL01-100522 | Louisiana | 67-64-1 | Acetone | 9.3 | ug/l | 4.7 | ug/l | Y | [6 empty] | 29.1842 | -89.039
2010-05-22 | Weathered Oil | T001-OIL01-100522-WO-1 | OIL01-100522 | Louisiana | 67-66-3 | Chloroform | 0.64 | ug/l | 0.64 | ug/l | N | [6 empty] | 29.1842 | -89.039
2010-05-22 | Weathered Oil | T001-OIL01-100522-WO-1 | OIL01-100522 | Louisiana | 67-72-1 | Hexachloroethane | 16000 | ug/kg | 16000 | ug/kg | N | [6 empty] | 29.1842 | -89.039
2010-05-22 | Weathered Oil | T001-OIL01-100522-WO-1 | OIL01-100522 | Louisiana | 7005-72-3 | p-Chlorophenyl phenyl ether | 18000 | ug/kg | 18000 | ug/kg | N | [6 empty] | 29.1842 | -89.039
2010-05-22 | Weathered Oil | T001-OIL01-100522-WO-1 | OIL01-100522 | Louisiana | 71-43-2 | Benzene | 0.5 | ug/l | 0.5 | ug/l | N | [6 empty] | 29.1842 | -89.039
2010-05-22 | Weathered Oil | T001-OIL01-100522-WO-1 | OIL01-100522 | Louisiana | 71-55-6 | 1,1,1-Trichloroethane | 0.62 | ug/l | 0.62 | ug/l | N | [6 empty] | 29.1842 | -89.039
2010-05-22 | Weathered Oil | T001-OIL01-100522-WO-1 | OIL01-100522 | Louisiana | 7429-90-5 | Aluminum | 71.2 | mg/kg | 2.3 | mg/kg | Y | [6 empty] | 29.1842 | -89.039
2010-05-22 | Weathered Oil | T001-OIL01-100522-WO-1 | OIL01-100522 | Louisiana | 7439-89-6 | Iron | 70.8 | mg/kg | 1.2 | mg/kg | Y | [6 empty] | 29.1842 | -89.039
2010-05-22 | Weathered Oil | T001-OIL01-100522-WO-1 | OIL01-100522 | Louisiana | 7439-92-1 | Lead | 0.21 | mg/kg | 0.21 | mg/kg | N | [6 empty] | 29.1842 | -89.039
2010-05-22 | Weathered Oil | T001-OIL01-100522-WO-1 | OIL01-100522 | Louisiana | 7439-95-4 | Magnesium | 514 | mg/kg | 0.6 | mg/kg | Y | [6 empty] | 29.1842 | -89.039
2010-05-22 | Weathered Oil | T001-OIL01-100522-WO-1 | OIL01-100522 | Louisiana | 7439-96-5 | Manganese | 5.3 | mg/kg | 0.037 | mg/kg | Y | [6 empty] | 29.1842 | -89.039
2010-05-22 | Weathered Oil | T001-OIL01-100522-WO-1 | OIL01-100522 | Louisiana | 7439-97-6 | Mercury | 0.00062 | mg/kg | 0.00062 | mg/kg | N | [6 empty] | 29.1842 | -89.039
2010-05-22 | Weathered Oil | T001-OIL01-100522-WO-1 | OIL01-100522 | Louisiana | 7440-02-0 | Nickel | 1.4 | mg/kg | 0.068 | mg/kg | Y | [6 empty] | 29.1842 | -89.039
2010-05-22 | Weathered Oil | T001-OIL01-100522-WO-1 | OIL01-100522 | Louisiana | 7440-22-4 | Silver | 0.042 | mg/kg | 0.042 | mg/kg | N | [6 empty] | 29.1842 | -89.039
2010-05-22 | Weathered Oil | T001-OIL01-100522-WO-1 | OIL01-100522 | Louisiana | 7440-23-5 | Sodium | 1810 | mg/kg | 14 | mg/kg | Y | [6 empty] | 29.1842 | -89.039
2010-05-22 | Weathered Oil | T001-OIL01-100522-WO-1 | OIL01-100522 | Louisiana | 7440-28-0 | Thallium | 0.26 | mg/kg | 0.26 | mg/kg | N | [6 empty] | 29.1842 | -89.039
2010-05-22 | Weathered Oil | T001-OIL01-100522-WO-1 | OIL01-100522 | Louisiana | 7440-36-0 | Antimony | 0.26 | mg/kg | 0.14 | mg/kg | Y | [6 empty] | 29.1842 | -89.039
2010-05-22 | Weathered Oil | T001-OIL01-100522-WO-1 | OIL01-100522 | Louisiana | 7440-38-2 | Arsenic | 0.17 | mg/kg | 0.1 | mg/kg | Y | [6 empty] | 29.1842 | -89.039
2010-05-22 | Weathered Oil | T001-OIL01-100522-WO-1 | OIL01-100522 | Louisiana | 7440-39-3 | Barium | 3.3 | mg/kg | 0.031 | mg/kg | Y | [6 empty] | 29.1842 | -89.039
2010-05-22 | Weathered Oil | T001-OIL01-100522-WO-1 | OIL01-100522 | Louisiana | 7440-41-7 | Beryllium | 0.01 | mg/kg | 0.01 | mg/kg | N | [6 empty] | 29.1842 | -89.039
2010-05-22 | Weathered Oil | T001-OIL01-100522-WO-1 | OIL01-100522 | Louisiana | 7440-43-9 | Cadmium | 0.052 | mg/kg | 0.052 | mg/kg | N | [6 empty] | 29.1842 | -89.039
2010-05-22 | Weathered Oil | T001-OIL01-100522-WO-1 | OIL01-100522 | Louisiana | 7440-47-3 | Chromium | 0.062 | mg/kg | 0.037 | mg/kg | Y | [6 empty] | 29.1842 | -89.039
2010-05-22 | Weathered Oil | T001-OIL01-100522-WO-1 | OIL01-100522 | Louisiana | 7440-48-4 | Cobalt | 0.094 | mg/kg | 0.094 | mg/kg | N | [6 empty] | 29.1842 | -89.039
2010-05-22 | Weathered Oil | T001-OIL01-100522-WO-1 | OIL01-100522 | Louisiana | 7440-50-8 | Copper | 0.37 | mg/kg | 0.068 | mg/kg | Y | [6 empty] | 29.1842 | -89.039
2010-05-22 | Weathered Oil | T001-OIL01-100522-WO-1 | OIL01-100522 | Louisiana | 7440-62-2 | Vanadium | 0.53 | mg/kg | 0.063 | mg/kg | Y | [6 empty] | 29.1842 | -89.039
2010-05-22 | Weathered Oil | T001-OIL01-100522-WO-1 | OIL01-100522 | Louisiana | 7440-66-6 | Zinc | 0.65 | mg/kg | 0.21 | mg/kg | Y | [6 empty] | 29.1842 | -89.039
2010-05-22 | Weathered Oil | T001-OIL01-100522-WO-1 | OIL01-100522 | Louisiana | 7440-70-2 | Calcium | 949 | mg/kg | 0.9 | mg/kg | Y | [6 empty] | 29.1842 | -89.039
2010-05-22 | Weathered Oil | T001-OIL01-100522-WO-1 | OIL01-100522 | Louisiana | 74-83-9 | Methyl bromide | 0.94 | ug/l | 0.94 | ug/l | N | [6 empty] | 29.1842 | -89.039
2010-05-22 | Weathered Oil | T001-OIL01-100522-WO-1 | OIL01-100522 | Louisiana | 74-87-3 | Chloromethane | 0.84 | ug/l | 0.84 | ug/l | N | [6 empty] | 29.1842 | -89.039
2010-05-22 | Weathered Oil | T001-OIL01-100522-WO-1 | OIL01-100522 | Louisiana | 75-00-3 | Chloroethane | 0.92 | ug/l | 0.92 | ug/l | N | [6 empty] | 29.1842 | -89.039
2010-05-22 | Weathered Oil | T001-OIL01-100522-WO-1 | OIL01-100522 | Louisiana | 75-01-4 | Vinyl chloride | 1 | ug/l | 1 | ug/l | N | [6 empty] | 29.1842 | -89.039
2010-05-22 | Weathered Oil | T001-OIL01-100522-WO-1 | OIL01-100522 | Louisiana | 75-09-2 | Methylene chloride | 0.41 | ug/l | 0.41 | ug/l | N | [6 empty] | 29.1842 | -89.039
2010-05-22 | Weathered Oil | T001-OIL01-100522-WO-1 | OIL01-100522 | Louisiana | 75-15-0 | Carbon disulfide | 0.53 | ug/l | 0.53 | ug/l | N | [6 empty] | 29.1842 | -89.039
2010-05-22 | Weathered Oil | T001-OIL01-100522-WO-1 | OIL01-100522 | Louisiana | 75-25-2 | Tribromomethane | 1.4 | ug/l | 1.4 | ug/l | N | [6 empty] | 29.1842 | -89.039
2010-05-22 | Weathered Oil | T001-OIL01-100522-WO-1 | OIL01-100522 | Louisiana | 75-27-4 | Dichlorobromomethane | 0.49 | ug/l | 0.49 | ug/l | N | [6 empty] | 29.1842 | -89.039
2010-05-22 | Weathered Oil | T001-OIL01-100522-WO-1 | OIL01-100522 | Louisiana | 75-34-3 | 1,1-Dichloroethane | 0.52 | ug/l | 0.52 | ug/l | N | [6 empty] | 29.1842 | -89.039
2010-05-22 | Weathered Oil | T001-OIL01-100522-WO-1 | OIL01-100522 | Louisiana | 75-35-4 | 1,1-Dichloroethylene | 0.5 | ug/l | 0.5 | ug/l | N | [6 empty] | 29.1842 | -89.039
2010-05-22 | Weathered Oil | T001-OIL01-100522-WO-1 | OIL01-100522 | Louisiana | 77-47-4 | Hexachlorocyclopentadiene | 100000 | ug/kg | 100000 | ug/kg | N | [6 empty] | 29.1842 | -89.039
2010-05-22 | Weathered Oil | T001-OIL01-100522-WO-1 | OIL01-100522 | Louisiana | 7782-49-2 | Selenium | 0.15 | mg/kg | 0.13 | mg/kg | Y | [6 empty] | 29.1842 | -89.039
2010-05-22 | Weathered Oil | T001-OIL01-100522-WO-1 | OIL01-100522 | Louisiana | 78-59-1 | Isophorone | 14000 | ug/kg | 14000 | ug/kg | N | [6 empty] | 29.1842 | -89.039
2010-05-22 | Weathered Oil | T001-OIL01-100522-WO-1 | OIL01-100522 | Louisiana | 78-87-5 | 1,2-Dichloropropane | 0.62 | ug/l | 0.62 | ug/l | N | [6 empty] | 29.1842 | -89.039
2010-05-22 | Weathered Oil | T001-OIL01-100522-WO-1 | OIL01-100522 | Louisiana | 78-93-3 | Methyl ethyl ketone | 3.9 | ug/l | 3.9 | ug/l | N | [6 empty] | 29.1842 | -89.039
2010-05-22 | Weathered Oil | T001-OIL01-100522-WO-1 | OIL01-100522 | Louisiana | 79-00-5 | 1,1,2-Trichloroethane | 0.98 | ug/l | 0.98 | ug/l | N | [6 empty] | 29.1842 | -89.039
2010-05-22 | Weathered Oil | T001-OIL01-100522-WO-1 | OIL01-100522 | Louisiana | 79-01-6 | Trichloroethylene | 0.52 | ug/l | 0.52 | ug/l | N | [6 empty] | 29.1842 | -89.039
2010-05-22 | Weathered Oil | T001-OIL01-100522-WO-1 | OIL01-100522 | Louisiana | 79-34-5 | 1,1,2,2-Tetrachloroethane | 1.2 | ug/l | 1.2 | ug/l | N | [6 empty] | 29.1842 | -89.039
2010-05-22 | Weathered Oil | T001-OIL01-100522-WO-1 | OIL01-100522 | Louisiana | 83-32-9 | Acenaphthene | 210 | ug/kg | 210 | ug/kg | N | [6 empty] | 29.1842 | -89.039
2010-05-22 | Weathered Oil | T001-OIL01-100522-WO-1 | OIL01-100522 | Louisiana | 84-66-2 | Diethyl phthalate | 16000 | ug/kg | 16000 | ug/kg | N | [6 empty] | 29.1842 | -89.039
2010-05-22 | Weathered Oil | T001-OIL01-100522-WO-1 | OIL01-100522 | Louisiana | 84-74-2 | Dibutyl phthalate | 17000 | ug/kg | 17000 | ug/kg | N | [6 empty] | 29.1842 | -89.039
2010-05-22 | Weathered Oil | T001-OIL01-100522-WO-1 | OIL01-100522 | Louisiana | 85-01-8 | Phenanthrene | 54700 | ug/kg | 180 | ug/kg | Y | [6 empty] | 29.1842 | -89.039
2010-05-22 | Weathered Oil | T001-OIL01-100522-WO-1 | OIL01-100522 | Louisiana | 85-68-7 | Butyl benzyl phthalate | 17000 | ug/kg | 17000 | ug/kg | N | [6 empty] | 29.1842 | -89.039
2010-05-22 | Weathered Oil | T001-OIL01-100522-WO-1 | OIL01-100522 | Louisiana | 86-30-6 | N-Nitrosodiphenylamine | 16000 | ug/kg | 16000 | ug/kg | N | [6 empty] | 29.1842 | -89.039
2010-05-22 | Weathered Oil | T001-OIL01-100522-WO-1 | OIL01-100522 | Louisiana | 86-73-7 | Fluorene | 8690 | ug/kg | 440 | ug/kg | Y | [6 empty] | 29.1842 | -89.039
2010-05-22 | Weathered Oil | T001-OIL01-100522-WO-1 | OIL01-100522 | Louisiana | 86-74-8 | Carbazole | 12000 | ug/kg | 12000 | ug/kg | N | [6 empty] | 29.1842 | -89.039
2010-05-22 | Weathered Oil | T001-OIL01-100522-WO-1 | OIL01-100522 | Louisiana | 87-68-3 | Hexachlorobutadiene | 18000 | ug/kg | 18000 | ug/kg | N | [6 empty] | 29.1842 | -89.039
2010-05-22 | Weathered Oil | T001-OIL01-100522-WO-1 | OIL01-100522 | Louisiana | 87-86-5 | Pentachlorophenol | 25000 | ug/kg | 25000 | ug/kg | N | [6 empty] | 29.1842 | -89.039
2010-05-22 | Weathered Oil | T001-OIL01-100522-WO-1 | OIL01-100522 | Louisiana | 88-06-2 | 2,4,6-Trichlorophenol | 20000 | ug/kg | 20000 | ug/kg | N | [6 empty] | 29.1842 | -89.039
2010-05-22 | Weathered Oil | T001-OIL01-100522-WO-1 | OIL01-100522 | Louisiana | 88-74-4 | o-Nitroaniline | 23000 | ug/kg | 23000 | ug/kg | N | [6 empty] | 29.1842 | -89.039
2010-05-22 | Weathered Oil | T001-OIL01-100522-WO-1 | OIL01-100522 | Louisiana | 88-75-5 | o-Nitrophenol | 14000 | ug/kg | 14000 | ug/kg | N | [6 empty] | 29.1842 | -89.039
2010-05-22 | Weathered Oil | T001-OIL01-100522-WO-1 | OIL01-100522 | Louisiana | 91-20-3 | Naphthalene | 190 | ug/kg | 190 | ug/kg | N | [6 empty] | 29.1842 | -89.039
2010-05-22 | Weathered Oil | T001-OIL01-100522-WO-1 | OIL01-100522 | Louisiana | 91-57-6 | 2-Methylnaphthalene | 1130 | ug/kg | 220 | ug/kg | Y | [6 empty] | 29.1842 | -89.039
2010-05-22 | Weathered Oil | T001-OIL01-100522-WO-1 | OIL01-100522 | Louisiana | 91-58-7 | 2-Chloronaphthalene | 14000 | ug/kg | 14000 | ug/kg | N | [6 empty] | 29.1842 | -89.039
2010-05-22 | Weathered Oil | T001-OIL01-100522-WO-1 | OIL01-100522 | Louisiana | 91-94-1 | 3,3'-Dichlorobenzidine | 27000 | ug/kg | 27000 | ug/kg | N | [6 empty] | 29.1842 | -89.039
2010-05-22 | Weathered Oil | T001-OIL01-100522-WO-1 | OIL01-100522 | Louisiana | 95-48-7 | o-Cresol | 12000 | ug/kg | 12000 | ug/kg | N | [6 empty] | 29.1842 | -89.039
2010-05-22 | Weathered Oil | T001-OIL01-100522-WO-1 | OIL01-100522 | Louisiana | 95-57-8 | o-Chlorophenol | 18000 | ug/kg | 18000 | ug/kg | N | [6 empty] | 29.1842 | -89.039
2010-05-22 | Weathered Oil | T001-OIL01-100522-WO-1 | OIL01-100522 | Louisiana | 95-95-4 | 2,4,5-Trichlorophenol | 16000 | ug/kg | 16000 | ug/kg | N | [6 empty] | 29.1842 | -89.039
2010-05-22 | Weathered Oil | T001-OIL01-100522-WO-1 | OIL01-100522 | Louisiana | 99-09-2 | m-Nitroaniline | 25000 | ug/kg | 25000 | ug/kg | N | [6 empty] | 29.1842 | -89.039
2010-05-22 | Weathered Oil | T001-OIL01-100522-WO-1 | OIL01-100522 | Louisiana | N/A | Total Organic Carbon | 5.9 | mg/l | 0.32 | mg/l | Y | [6 empty] | 29.1842 | -89.039
2010-05-22 | Weathered Oil | T001-OIL01-100522-WO-1 | OIL01-100522 | Louisiana | N/A | HEM Oil And Grease | 24200 | mg/l | 9 | mg/l | Y | [6 empty] | 29.1842 | -89.039
2010-05-22 | Weathered Oil | T001-OIL01-100522-WO-1 | OIL01-100522 | Louisiana | N/A | TPH-GRO (C6-C10) | 0.0122 | mg/l | 0.006 | mg/l | Y | [6 empty] | 29.1842 | -89.039
2010-05-22 | Weathered Oil | T001-OIL01-100522-WO-1 | OIL01-100522 | Louisiana | N/A | TPH (C10-C28) | 153000 | mg/kg | 8100 | mg/kg | Y | [6 empty] | 29.1842 | -89.039
2010-05-22 | Weathered Oil | T001-OIL01-100522-WO-1 | OIL01-100522 | Louisiana | N/A | TPH (>C28-C35) | 50700 | mg/kg | 6500 | mg/kg | Y | [6 empty] | 29.1842 | -89.039
2010-05-22 | Weathered Oil | T001-OIL01-100522-WO-1 | OIL01-100522 | Louisiana | N/A | 3&4-Methylphenol | 35000 | ug/kg | 35000 | ug/kg | N | [6 empty] | 29.1842 | -89.039
2010-05-25 | Weathered Oil | T001-SV001-100525-WO-1 | SV001-100525 | Louisiana | 2023695 | Potassium | 115 | mg/kg | 17 | mg/kg | Y | [6 empty] | 29.1162 | -89.1127
2010-05-25 | Weathered Oil | T001-SV001-100525-WO-1 | SV001-100525 | Louisiana | 100-01-6 | p-Nitroaniline | 52000 | ug/kg | 52000 | ug/kg | N | [6 empty] | 29.1162 | -89.1127
2010-05-25 | Weathered Oil | T001-SV001-100525-WO-1 | SV001-100525 | Louisiana | 100-02-7 | p-Nitrophenol | 240000 | ug/kg | 240000 | ug/kg | N | [6 empty] | 29.1162 | -89.1127
2010-05-25 | Weathered Oil | T001-SV001-100525-WO-1 | SV001-100525 | Louisiana | 100-41-4 | Ethylbenzene | 42 | ug/kg | 42 | ug/kg | N | [6 empty] | 29.1162 | -89.1127
2010-05-25 | Weathered Oil | T001-SV001-100525-WO-1 | SV001-100525 | Louisiana | 100-42-5 | Styrene | 36 | ug/kg | 36 | ug/kg | N | [6 empty] | 29.1162 | -89.1127
2010-05-25 | Weathered Oil | T001-SV001-100525-WO-1 | SV001-100525 | Louisiana | 100-51-6 | Benzyl alcohol | 27000 | ug/kg | 27000 | ug/kg | N | [6 empty] | 29.1162 | -89.1127
2010-05-25 | Weathered Oil | T001-SV001-100525-WO-1 | SV001-100525 | Louisiana | 10061-01-5 | cis-1,3-Dichloropropene | 25 | ug/kg | 25 | ug/kg | N | [6 empty] | 29.1162 | -89.1127
2010-05-25 | Weathered Oil | T001-SV001-100525-WO-1 | SV001-100525 | Louisiana | 10061-02-6 | trans-1,3-Dichloropropene | 29 | ug/kg | 29 | ug/kg | N | [6 empty] | 29.1162 | -89.1127
2010-05-25 | Weathered Oil | T001-SV001-100525-WO-1 | SV001-100525 | Louisiana | 101-55-3 | p-Bromophenyl phenyl ether | 27000 | ug/kg | 27000 | ug/kg | N | [6 empty] | 29.1162 | -89.1127
2010-05-25 | Weathered Oil | T001-SV001-100525-WO-1 | SV001-100525 | Louisiana | 105-67-9 | 2,4-Dimethylphenol | 17000 | ug/kg | 17000 | ug/kg | N | [6 empty] | 29.1162 | -89.1127
2010-05-25 | Weathered Oil | T001-SV001-100525-WO-1 | SV001-100525 | Louisiana | 106-47-8 | p-Chloroaniline | 70000 | ug/kg | 70000 | ug/kg | N | [6 empty] | 29.1162 | -89.1127
2010-05-25 | Weathered Oil | T001-SV001-100525-WO-1 | SV001-100525 | Louisiana | 107-06-2 | 1,2-Dichloroethane | 31 | ug/kg | 31 | ug/kg | N | [6 empty] | 29.1162 | -89.1127
2010-05-25 | Weathered Oil | T001-SV001-100525-WO-1 | SV001-100525 | Louisiana | 108-10-1 | Methyl isobutyl ketone | 260 | ug/kg | 260 | ug/kg | N | [6 empty] | 29.1162 | -89.1127
2010-05-25 | Weathered Oil | T001-SV001-100525-WO-1 | SV001-100525 | Louisiana | 108-60-1 | Bis(2-chloro-1-methylethyl) ether | 32000 | ug/kg | 32000 | ug/kg | N | [6 empty] | 29.1162 | -89.1127
2010-05-25 | Weathered Oil | T001-SV001-100525-WO-1 | SV001-100525 | Louisiana | 108-88-3 | Toluene | 44 | ug/kg | 44 | ug/kg | N | [6 empty] | 29.1162 | -89.1127
2010-05-25 | Weathered Oil | T001-SV001-100525-WO-1 | SV001-100525 | Louisiana | 108-95-2 | Phenol | 17000 | ug/kg | 17000 | ug/kg | N | [6 empty] | 29.1162 | -89.1127
2010-05-25 | Weathered Oil | T001-SV001-100525-WO-1 | SV001-100525 | Louisiana | 111-44-4 | Bis(2-chloroethyl) ether | 23000 | ug/kg | 23000 | ug/kg | N | [6 empty] | 29.1162 | -89.1127
2010-05-25 | Weathered Oil | T001-SV001-100525-WO-1 | SV001-100525 | Louisiana | 111-91-1 | Bis(2-chloroethoxy)methane | 21000 | ug/kg | 21000 | ug/kg | N | [6 empty] | 29.1162 | -89.1127
2010-05-25 | Weathered Oil | T001-SV001-100525-WO-1 | SV001-100525 | Louisiana | 117-81-7 | Di(2-ethylhexyl) phthalate | 42000 | ug/kg | 42000 | ug/kg | N | [6 empty] | 29.1162 | -89.1127
2010-05-25 | Weathered Oil | T001-SV001-100525-WO-1 | SV001-100525 | Louisiana | 117-84-0 | Di-n-octyl phthalate | 23000 | ug/kg | 23000 | ug/kg | N | [6 empty] | 29.1162 | -89.1127
2010-05-25 | Weathered Oil | T001-SV001-100525-WO-1 | SV001-100525 | Louisiana | 120-12-7 | Anthracene | 370 | ug/kg | 370 | ug/kg | N | [6 empty] | 29.1162 | -89.1127
2010-05-25 | Weathered Oil | T001-SV001-100525-WO-1 | SV001-100525 | Louisiana | 120-83-2 | 2,4-Dichlorophenol | 24000 | ug/kg | 24000 | ug/kg | N | [6 empty] | 29.1162 | -89.1127
2010-05-25 | Weathered Oil | T001-SV001-100525-WO-1 | SV001-100525 | Louisiana | 124-48-1 | Chlorodibromomethane | 26 | ug/kg | 26 | ug/kg | N | [6 empty] | 29.1162 | -89.1127
2010-05-25 | Weathered Oil | T001-SV001-100525-WO-1 | SV001-100525 | Louisiana | 127-18-4 | Tetrachloroethylene | 36 | ug/kg | 36 | ug/kg | N | [6 empty] | 29.1162 | -89.1127
2010-05-25 | Weathered Oil | T001-SV001-100525-WO-1 | SV001-100525 | Louisiana | 129-00-0 | Pyrene | 8220 | ug/kg | 670 | ug/kg | Y | [6 empty] | 29.1162 | -89.1127
2010-05-25 | Weathered Oil | T001-SV001-100525-WO-1 | SV001-100525 | Louisiana | 131-11-3 | Dimethyl phthalate | 28000 | ug/kg | 28000 | ug/kg | N | [6 empty] | 29.1162 | -89.1127
2010-05-25 | Weathered Oil | T001-SV001-100525-WO-1 | SV001-100525 | Louisiana | 132-64-9 | Dibenzofuran | 26000 | ug/kg | 26000 | ug/kg | N | [6 empty] | 29.1162 | -89.1127
2010-05-25 | Weathered Oil | T001-SV001-100525-WO-1 | SV001-100525 | Louisiana | 156-59-2 | cis-1,2-Dichloroethylene | 47 | ug/kg | 47 | ug/kg | N | [6 empty] | 29.1162 | -89.1127
2010-05-25 | Weathered Oil | T001-SV001-100525-WO-1 | SV001-100525 | Louisiana | 156-60-5 | trans-1,2-Dichloroethylene | 37 | ug/kg | 37 | ug/kg | N | [6 empty] | 29.1162 | -89.1127
2010-05-25 | Weathered Oil | T001-SV001-100525-WO-1 | SV001-100525 | Louisiana | 191-24-2 | Benzo[ghi]perylene | 2000 | ug/kg | 2000 | ug/kg | N | [6 empty] | 29.1162 | -89.1127
2010-05-25 | Weathered Oil | T001-SV001-100525-WO-1 | SV001-100525 | Louisiana | 193-39-5 | Indeno[1,2,3-cd]pyrene | 1500 | ug/kg | 1500 | ug/kg | N | [6 empty] | 29.1162 | -89.1127
2010-05-25 | Weathered Oil | T001-SV001-100525-WO-1 | SV001-100525 | Louisiana | 205-99-2 | Benzo(b)fluoranthene | 1000 | ug/kg | 1000 | ug/kg | N | [6 empty] | 29.1162 | -89.1127
2010-05-25 | Weathered Oil | T001-SV001-100525-WO-1 | SV001-100525 | Louisiana | 206-44-0 | Fluoranthene | 905 | ug/kg | 430 | ug/kg | Y | [6 empty] | 29.1162 | -89.1127
2010-05-25 | Weathered Oil | T001-SV001-100525-WO-1 | SV001-100525 | Louisiana | 207-08-9 | Benzo[k]fluoranthene | 1300 | ug/kg | 1300 | ug/kg | N | [6 empty] | 29.1162 | -89.1127
2010-05-25 | Weathered Oil | T001-SV001-100525-WO-1 | SV001-100525 | Louisiana | 208-96-8 | Acenaphthylene | 690 | ug/kg | 690 | ug/kg | N | [6 empty] | 29.1162 | -89.1127
2010-05-25 | Weathered Oil | T001-SV001-100525-WO-1 | SV001-100525 | Louisiana | 218-01-9 | Chrysene | 21800 | ug/kg | 480 | ug/kg | Y | [6 empty] | 29.1162 | -89.1127
2010-05-25 | Weathered Oil | T001-SV001-100525-WO-1 | SV001-100525 | Louisiana | 50-32-8 | Benzo[a]pyrene | 1000 | ug/kg | 1000 | ug/kg | N | [6 empty] | 29.1162 | -89.1127
2010-05-25 | Weathered Oil | T001-SV001-100525-WO-1 | SV001-100525 | Louisiana | 51-28-5 | 2,4-Dinitrophenol | 250000 | ug/kg | 250000 | ug/kg | N | [6 empty] | 29.1162 | -89.1127
2010-05-25 | Weathered Oil | T001-SV001-100525-WO-1 | SV001-100525 | Louisiana | 534-52-1 | 4,6-Dinitro-o-cresol | 39000 | ug/kg | 39000 | ug/kg | N | [6 empty] | 29.1162 | -89.1127
2010-05-25 | Weathered Oil | T001-SV001-100525-WO-1 | SV001-100525 | Louisiana | 53-70-3 | Dibenz[a,h]anthracene | 1900 | ug/kg | 1900 | ug/kg | N | [6 empty] | 29.1162 | -89.1127
2010-05-25 | Weathered Oil | T001-SV001-100525-WO-1 | SV001-100525 | Louisiana | 56-23-5 | Carbon tetrachloride | 30 | ug/kg | 30 | ug/kg | N | [6 empty] | 29.1162 | -89.1127
2010-05-25 | Weathered Oil | T001-SV001-100525-WO-1 | SV001-100525 | Louisiana | 56-55-3 | Benz[a]anthracene | 1160 | ug/kg | 310 | ug/kg | Y | [6 empty] | 29.1162 | -89.1127
2010-05-25 | Weathered Oil | T001-SV001-100525-WO-1 | SV001-100525 | Louisiana | 591-78-6 | 2-Hexanone | 310 | ug/kg | 310 | ug/kg | N | [6 empty] | 29.1162 | -89.1127
2010-05-25 | Weathered Oil | T001-SV001-100525-WO-1 | SV001-100525 | Louisiana | 59-50-7 | p-Chloro-m-cresol | 22000 | ug/kg | 22000 | ug/kg | N | [6 empty] | 29.1162 | -89.1127
2010-05-25 | Weathered Oil | T001-SV001-100525-WO-1 | SV001-100525 | Louisiana | 621-64-7 | N-Nitrosodi-n-propylamine | 24000 | ug/kg | 24000 | ug/kg | N | [6 empty] | 29.1162 | -89.1127
2010-05-25 | Weathered Oil | T001-SV001-100525-WO-1 | SV001-100525 | Louisiana | 65-85-0 | Benzoic acid | 37000 | ug/kg | 37000 | ug/kg | N | [6 empty] | 29.1162 | -89.1127
2010-05-25 | Weathered Oil | T001-SV001-100525-WO-1 | SV001-100525 | Louisiana | 67-64-1 | Acetone | 390 | ug/kg | 390 | ug/kg | N | [6 empty] | 29.1162 | -89.1127
2010-05-25 | Weathered Oil | T001-SV001-100525-WO-1 | SV001-100525 | Louisiana | 67-66-3 | Chloroform | 28 | ug/kg | 28 | ug/kg | N | [6 empty] | 29.1162 | -89.1127
2010-05-25 | Weathered Oil | T001-SV001-100525-WO-1 | SV001-100525 | Louisiana | 67-72-1 | Hexachloroethane | 25000 | ug/kg | 25000 | ug/kg | N | [6 empty] | 29.1162 | -89.1127
2010-05-25 | Weathered Oil | T001-SV001-100525-WO-1 | SV001-100525 | Louisiana | 7005-72-3 | p-Chlorophenyl phenyl ether | 28000 | ug/kg | 28000 | ug/kg | N | [6 empty] | 29.1162 | -89.1127
2010-05-25 | Weathered Oil | T001-SV001-100525-WO-1 | SV001-100525 | Louisiana | 71-43-2 | Benzene | 33 | ug/kg | 33 | ug/kg | N | [6 empty] | 29.1162 | -89.1127
2010-05-25 | Weathered Oil | T001-SV001-100525-WO-1 | SV001-100525 | Louisiana | 71-55-6 | 1,1,1-Trichloroethane | 32 | ug/kg | 32 | ug/kg | N | [6 empty] | 29.1162 | -89.1127
2010-05-25 | Weathered Oil | T001-SV001-100525-WO-1 | SV001-100525 | Louisiana | 7429-90-5 | Aluminum | 227 | mg/kg | 2.4 | mg/kg | Y | [6 empty] | 29.1162 | -89.1127
2010-05-25 | Weathered Oil | T001-SV001-100525-WO-1 | SV001-100525 | Louisiana | 7439-89-6 | Iron | 243 | mg/kg | 1.2 | mg/kg | Y | [6 empty] | 29.1162 | -89.1127
2010-05-25 | Weathered Oil | T001-SV001-100525-WO-1 | SV001-100525 | Louisiana | 7439-92-1 | Lead | 0.31 | mg/kg | 0.22 | mg/kg | Y | [6 empty] | 29.1162 | -89.1127
2010-05-25 | Weathered Oil | T001-SV001-100525-WO-1 | SV001-100525 | Louisiana | 7439-95-4 | Magnesium | 457 | mg/kg | 0.62 | mg/kg | Y | [6 empty] | 29.1162 | -89.1127
2010-05-25 | Weathered Oil | T001-SV001-100525-WO-1 | SV001-100525 | Louisiana | 7439-96-5 | Manganese | 15 | mg/kg | 0.038 | mg/kg | Y | [6 empty] | 29.1162 | -89.1127
2010-05-25 | Weathered Oil | T001-SV001-100525-WO-1 | SV001-100525 | Louisiana | 7439-97-6 | Mercury | 0.00062 | mg/kg | 0.00062 | mg/kg | N | [6 empty] | 29.1162 | -89.1127
2010-05-25 | Weathered Oil | T001-SV001-100525-WO-1 | SV001-100525 | Louisiana | 7440-02-0 | Nickel | 1.6 | mg/kg | 0.07 | mg/kg | Y | [6 empty] | 29.1162 | -89.1127
2010-05-25 | Weathered Oil | T001-SV001-100525-WO-1 | SV001-100525 | Louisiana | 7440-22-4 | Silver | 0.043 | mg/kg | 0.043 | mg/kg | N | [6 empty] | 29.1162 | -89.1127
2010-05-25 | Weathered Oil | T001-SV001-100525-WO-1 | SV001-100525 | Louisiana | 7440-23-5 | Sodium | 1280 | mg/kg | 15 | mg/kg | Y | [6 empty] | 29.1162 | -89.1127
2010-05-25 | Weathered Oil | T001-SV001-100525-WO-1 | SV001-100525 | Louisiana | 7440-28-0 | Thallium | 0.27 | mg/kg | 0.27 | mg/kg | N | [6 empty] | 29.1162 | -89.1127
2010-05-25 | Weathered Oil | T001-SV001-100525-WO-1 | SV001-100525 | Louisiana | 7440-36-0 | Antimony | 0.15 | mg/kg | 0.15 | mg/kg | N | [6 empty] | 29.1162 | -89.1127
2010-05-25 | Weathered Oil | T001-SV001-100525-WO-1 | SV001-100525 | Louisiana | 7440-38-2 | Arsenic | 0.13 | mg/kg | 0.11 | mg/kg | Y | [6 empty] | 29.1162 | -89.1127
2010-05-25 | Weathered Oil | T001-SV001-100525-WO-1 | SV001-100525 | Louisiana | 7440-39-3 | Barium | 4.5 | mg/kg | 0.032 | mg/kg | Y | [6 empty] | 29.1162 | -89.1127
2010-05-25 | Weathered Oil | T001-SV001-100525-WO-1 | SV001-100525 | Louisiana | 7440-41-7 | Beryllium | 0.011 | mg/kg | 0.011 | mg/kg | N | [6 empty] | 29.1162 | -89.1127
2010-05-25 | Weathered Oil | T001-SV001-100525-WO-1 | SV001-100525 | Louisiana | 7440-43-9 | Cadmium | 0.054 | mg/kg | 0.054 | mg/kg | N | [6 empty] | 29.1162 | -89.1127
2010-05-25 | Weathered Oil | T001-SV001-100525-WO-1 | SV001-100525 | Louisiana | 7440-47-3 | Chromium | 0.29 | mg/kg | 0.038 | mg/kg | Y | [6 empty] | 29.1162 | -89.1127
2010-05-25 | Weathered Oil | T001-SV001-100525-WO-1 | SV001-100525 | Louisiana | 7440-48-4 | Cobalt | 0.097 | mg/kg | 0.097 | mg/kg | N | [6 empty] | 29.1162 | -89.1127
2010-05-25 | Weathered Oil | T001-SV001-100525-WO-1 | SV001-100525 | Louisiana | 7440-50-8 | Copper | 0.52 | mg/kg | 0.07 | mg/kg | Y | [6 empty] | 29.1162 | -89.1127
2010-05-25 | Weathered Oil | T001-SV001-100525-WO-1 | SV001-100525 | Louisiana | 7440-62-2 | Vanadium | 0.74 | mg/kg | 0.065 | mg/kg | Y | [6 empty] | 29.1162 | -89.1127
2010-05-25 | Weathered Oil | T001-SV001-100525-WO-1 | SV001-100525 | Louisiana | 7440-66-6 | Zinc | 1.3 | mg/kg | 0.22 | mg/kg | Y | [6 empty] | 29.1162 | -89.1127
2010-05-25 | Weathered Oil | T001-SV001-100525-WO-1 | SV001-100525 | Louisiana | 7440-70-2 | Calcium | 1080 | mg/kg | 0.93 | mg/kg | Y | [6 empty] | 29.1162 | -89.1127
2010-05-25 | Weathered Oil | T001-SV001-100525-WO-1 | SV001-100525 | Louisiana | 74-83-9 | Methyl bromide | 56 | ug/kg | 56 | ug/kg | N | [6 empty] | 29.1162 | -89.1127
2010-05-25 | Weathered Oil | T001-SV001-100525-WO-1 | SV001-100525 | Louisiana | 74-87-3 | Chloromethane | 53 | ug/kg | 53 | ug/kg | N | [6 empty] | 29.1162 | -89.1127
2010-05-25 | Weathered Oil | T001-SV001-100525-WO-1 | SV001-100525 | Louisiana | 75-00-3 | Chloroethane | 43 | ug/kg | 43 | ug/kg | N | [6 empty] | 29.1162 | -89.1127
2010-05-25 | Weathered Oil | T001-SV001-100525-WO-1 | SV001-100525 | Louisiana | 75-01-4 | Vinyl chloride | 48 | ug/kg | 48 | ug/kg | N | [6 empty] | 29.1162 | -89.1127
2010-05-25 | Weathered Oil | T001-SV001-100525-WO-1 | SV001-100525 | Louisiana | 75-09-2 | Methylene chloride | 110 | ug/kg | 110 | ug/kg | N | [6 empty] | 29.1162 | -89.1127
2010-05-25 | Weathered Oil | T001-SV001-100525-WO-1 | SV001-100525 | Louisiana | 75-15-0 | Carbon disulfide | 26 | ug/kg | 26 | ug/kg | N | [6 empty] | 29.1162 | -89.1127
2010-05-25 | Weathered Oil | T001-SV001-100525-WO-1 | SV001-100525 | Louisiana | 75-25-2 | Tribromomethane | 43 | ug/kg | 43 | ug/kg | N | [6 empty] | 29.1162 | -89.1127
2010-05-25 | Weathered Oil | T001-SV001-100525-WO-1 | SV001-100525 | Louisiana | 75-27-4 | Dichlorobromomethane | 35 | ug/kg | 35 | ug/kg | N | [6 empty] | 29.1162 | -89.1127
2010-05-25 | Weathered Oil | T001-SV001-100525-WO-1 | SV001-100525 | Louisiana | 75-34-3 | 1,1-Dichloroethane | 42 | ug/kg | 42 | ug/kg | N | [6 empty] | 29.1162 | -89.1127
2010-05-25 | Weathered Oil | T001-SV001-100525-WO-1 | SV001-100525 | Louisiana | 75-35-4 | 1,1-Dichloroethylene | 36 | ug/kg | 36 | ug/kg | N | [6 empty] | 29.1162 | -89.1127
2010-05-25 | Weathered Oil | T001-SV001-100525-WO-1 | SV001-100525 | Louisiana | 77-47-4 | Hexachlorocyclopentadiene | 160000 | ug/kg | 160000 | ug/kg | N | [6 empty] | 29.1162 | -89.1127
2010-05-25 | Weathered Oil | T001-SV001-100525-WO-1 | SV001-100525 | Louisiana | 7782-49-2 | Selenium | 0.15 | mg/kg | 0.13 | mg/kg | Y | [6 empty] | 29.1162 | -89.1127
2010-05-25 | Weathered Oil | T001-SV001-100525-WO-1 | SV001-100525 | Louisiana | 78-59-1 | Isophorone | 21000 | ug/kg | 21000 | ug/kg | N | [6 empty] | 29.1162 | -89.1127
2010-05-25 | Weathered Oil | T001-SV001-100525-WO-1 | SV001-100525 | Louisiana | 78-87-5 | 1,2-Dichloropropane | 38 | ug/kg | 38 | ug/kg | N | [6 empty] | 29.1162 | -89.1127
2010-05-25 | Weathered Oil | T001-SV001-100525-WO-1 | SV001-100525 | Louisiana | 78-93-3 | Methyl ethyl ketone | 270 | ug/kg | 270 | ug/kg | N | [6 empty] | 29.1162 | -89.1127
2010-05-25 | Weathered Oil | T001-SV001-100525-WO-1 | SV001-100525 | Louisiana | 79-00-5 | 1,1,2-Trichloroethane | 91 | ug/kg | 91 | ug/kg | N | [6 empty] | 29.1162 | -89.1127
2010-05-25 | Weathered Oil | T001-SV001-100525-WO-1 | SV001-100525 | Louisiana | 79-01-6 | Trichloroethylene | 79 | ug/kg | 79 | ug/kg | N | [6 empty] | 29.1162 | -89.1127
2010-05-25 | Weathered Oil | T001-SV001-100525-WO-1 | SV001-100525 | Louisiana | 79-34-5 | 1,1,2,2-Tetrachloroethane | 63 | ug/kg | 63 | ug/kg | N | [6 empty] | 29.1162 | -89.1127
2010-05-25 | Weathered Oil | T001-SV001-100525-WO-1 | SV001-100525 | Louisiana | 83-32-9 | Acenaphthene | 330 | ug/kg | 330 | ug/kg | N | [6 empty] | 29.1162 | -89.1127
2010-05-25 | Weathered Oil | T001-SV001-100525-WO-1 | SV001-100525 | Louisiana | 84-66-2 | Diethyl phthalate | 24000 | ug/kg | 24000 | ug/kg | N | [6 empty] | 29.1162 | -89.1127
2010-05-25 | Weathered Oil | T001-SV001-100525-WO-1 | SV001-100525 | Louisiana | 84-74-2 | Dibutyl phthalate | 26000 | ug/kg | 26000 | ug/kg | N | [6 empty] | 29.1162 | -89.1127
2010-05-25 | Weathered Oil | T001-SV001-100525-WO-1 | SV001-100525 | Louisiana | 85-01-8 | Phenanthrene | 64100 | ug/kg | 270 | ug/kg | Y | [6 empty] | 29.1162 | -89.1127
2010-05-25 | Weathered Oil | T001-SV001-100525-WO-1 | SV001-100525 | Louisiana | 85-68-7 | Butyl benzyl phthalate | 27000 | ug/kg | 27000 | ug/kg | N | [6 empty] | 29.1162 | -89.1127
2010-05-25 | Weathered Oil | T001-SV001-100525-WO-1 | SV001-100525 | Louisiana | 86-30-6 | N-Nitrosodiphenylamine | 25000 | ug/kg | 25000 | ug/kg | N | [6 empty] | 29.1162 | -89.1127
2010-05-25 | Weathered Oil | T001-SV001-100525-WO-1 | SV001-100525 | Louisiana | 86-73-7 | Fluorene | 3170 | ug/kg | 690 | ug/kg | Y | [6 empty] | 29.1162 | -89.1127
2010-05-25 | Weathered Oil | T001-SV001-100525-WO-1 | SV001-100525 | Louisiana | 86-74-8 | Carbazole | 18000 | ug/kg | 18000 | ug/kg | N | [6 empty] | 29.1162 | -89.1127
2010-05-25 | Weathered Oil | T001-SV001-100525-WO-1 | SV001-100525 | Louisiana | 87-68-3 | Hexachlorobutadiene | 28000 | ug/kg | 28000 | ug/kg | N | [6 empty] | 29.1162 | -89.1127
2010-05-25 | Weathered Oil | T001-SV001-100525-WO-1 | SV001-100525 | Louisiana | 87-86-5 | Pentachlorophenol | 40000 | ug/kg | 40000 | ug/kg | N | [6 empty] | 29.1162 | -89.1127
2010-05-25 | Weathered Oil | T001-SV001-100525-WO-1 | SV001-100525 | Louisiana | 88-06-2 | 2,4,6-Trichlorophenol | 31000 | ug/kg | 31000 | ug/kg | N | [6 empty] | 29.1162 | -89.1127
2010-05-25 | Weathered Oil | T001-SV001-100525-WO-1 | SV001-100525 | Louisiana | 88-74-4 | o-Nitroaniline | 37000 | ug/kg | 37000 | ug/kg | N | [6 empty] | 29.1162 | -89.1127
2010-05-25 | Weathered Oil | T001-SV001-100525-WO-1 | SV001-100525 | Louisiana | 88-75-5 | o-Nitrophenol | 23000 | ug/kg | 23000 | ug/kg | N | [6 empty] | 29.1162 | -89.1127
2010-05-25 | Weathered Oil | T001-SV001-100525-WO-1 | SV001-100525 | Louisiana | 91-20-3 | Naphthalene | 300 | ug/kg | 300 | ug/kg | N | [6 empty] | 29.1162 | -89.1127
2010-05-25 | Weathered Oil | T001-SV001-100525-WO-1 | SV001-100525 | Louisiana | 91-57-6 | 2-Methylnaphthalene | 340 | ug/kg | 340 | ug/kg | N | [6 empty] | 29.1162 | -89.1127
2010-05-25 | Weathered Oil | T001-SV001-100525-WO-1 | SV001-100525 | Louisiana | 91-58-7 | 2-Chloronaphthalene | 21000 | ug/kg | 21000 | ug/kg | N | [6 empty] | 29.1162 | -89.1127
2010-05-25 | Weathered Oil | T001-SV001-100525-WO-1 | SV001-100525 | Louisiana | 91-94-1 | 3,3'-Dichlorobenzidine | 43000 | ug/kg | 43000 | ug/kg | N | [6 empty] | 29.1162 | -89.1127
2010-05-25 | Weathered Oil | T001-SV001-100525-WO-1 | SV001-100525 | Louisiana | 95-48-7 | o-Cresol | 18000 | ug/kg | 18000 | ug/kg | N | [6 empty] | 29.1162 | -89.1127
2010-05-25 | Weathered Oil | T001-SV001-100525-WO-1 | SV001-100525 | Louisiana | 95-57-8 | o-Chlorophenol | 27000 | ug/kg | 27000 | ug/kg | N | [6 empty] | 29.1162 | -89.1127
2010-05-25 | Weathered Oil | T001-SV001-100525-WO-1 | SV001-100525 | Louisiana | 95-95-4 | 2,4,5-Trichlorophenol | 25000 | ug/kg | 25000 | ug/kg | N | [6 empty] | 29.1162 | -89.1127
2010-05-25 | Weathered Oil | T001-SV001-100525-WO-1 | SV001-100525 | Louisiana | 99-09-2 | m-Nitroaniline | 39000 | ug/kg | 39000 | ug/kg | N | [6 empty] | 29.1162 | -89.1127
2010-05-25 | Weathered Oil | T001-SV001-100525-WO-1 | SV001-100525 | Louisiana | N/A | Total Organic Carbon | 79.5 | mg/l | 0.63 | mg/l | Y | [6 empty] | 29.1162 | -89.1127
2010-05-25 | Weathered Oil | T001-SV001-100525-WO-1 | SV001-100525 | Louisiana | N/A | HEM Oil And Grease | 776000 | mg/l | 500 | mg/l | Y | [6 empty] | 29.1162 | -89.1127
2010-05-25 | Weathered Oil | T001-SV001-100525-WO-1 | SV001-100525 | Louisiana | N/A | 3&4-Methylphenol | 55000 | ug/kg | 55000 | ug/kg | N | [6 empty] | 29.1162 | -89.1127
2010-05-25 | Weathered Oil | T001-SV001-100525-WO-1 | SV001-100525 | Louisiana | N/A | TPH (C10-C28) | 110000 | mg/kg | 3900 | mg/kg | Y | [6 empty] | 29.1162 | -89.1127
2010-05-25 | Weathered Oil | T001-SV001-100525-WO-1 | SV001-100525 | Louisiana | N/A | TPH (>C28-C35) | 42300 | mg/kg | 3100 | mg/kg | Y | [6 empty] | 29.1162 | -89.1127
2010-05-25 | Weathered Oil | T001-SV001-100525-WO-1 | SV001-100525 | Louisiana | N/A | TPH-GRO (C6-C10) | 0.29 | mg/kg | 0.29 | mg/kg | N | [6 empty] | 29.1162 | -89.1127
2010-05-25 | Weathered Oil | T001-SV005-100525-WO-1 | SV005-100525 | Louisiana | 2023695 | Potassium | 142 | mg/kg | 18 | mg/kg | Y | [6 empty] | 29.195 | -89.0395
2010-05-25 | Weathered Oil | T001-SV005-100525-WO-1 | SV005-100525 | Louisiana | 100-01-6 | p-Nitroaniline | 52000 | ug/kg | 52000 | ug/kg | N | [6 empty] | 29.195 | -89.0395
2010-05-25 | Weathered Oil | T001-SV005-100525-WO-1 | SV005-100525 | Louisiana | 100-02-7 | p-Nitrophenol | 240000 | ug/kg | 240000 | ug/kg | N | [6 empty] | 29.195 | -89.0395
2010-05-25 | Weathered Oil | T001-SV005-100525-WO-1 | SV005-100525 | Louisiana | 100-41-4 | Ethylbenzene | 43 | ug/kg | 43 | ug/kg | N | [6 empty] | 29.195 | -89.0395
2010-05-25 | Weathered Oil | T001-SV005-100525-WO-1 | SV005-100525 | Louisiana | 100-42-5 | Styrene | 37 | ug/kg | 37 | ug/kg | N | [6 empty] | 29.195 | -89.0395
2010-05-25 | Weathered Oil | T001-SV005-100525-WO-1 | SV005-100525 | Louisiana | 100-51-6 | Benzyl alcohol | 27000 | ug/kg | 27000 | ug/kg | N | [6 empty] | 29.195 | -89.0395
2010-05-25 | Weathered Oil | T001-SV005-100525-WO-1 | SV005-100525 | Louisiana | 10061-01-5 | cis-1,3-Dichloropropene | 26 | ug/kg | 26 | ug/kg | N | [6 empty] | 29.195 | -89.0395
2010-05-25 | Weathered Oil | T001-SV005-100525-WO-1 | SV005-100525 | Louisiana | 10061-02-6 | trans-1,3-Dichloropropene | 30 | ug/kg | 30 | ug/kg | N | [6 empty] | 29.195 | -89.0395
2010-05-25 | Weathered Oil | T001-SV005-100525-WO-1 | SV005-100525 | Louisiana | 101-55-3 | p-Bromophenyl phenyl ether | 26000 | ug/kg | 26000 | ug/kg | N | [6 empty] | 29.195 | -89.0395
2010-05-25 | Weathered Oil | T001-SV005-100525-WO-1 | SV005-100525 | Louisiana | 105-67-9 | 2,4-Dimethylphenol | 17000 | ug/kg | 17000 | ug/kg | N | [6 empty] | 29.195 | -89.0395
2010-05-25 | Weathered Oil | T001-SV005-100525-WO-1 | SV005-100525 | Louisiana | 106-47-8 | p-Chloroaniline | 70000 | ug/kg | 70000 | ug/kg | N | [6 empty] | 29.195 | -89.0395
2010-05-25 | Weathered Oil | T001-SV005-100525-WO-1 | SV005-100525 | Louisiana | 107-06-2 | 1,2-Dichloroethane | 32 | ug/kg | 32 | ug/kg | N | [6 empty] | 29.195 | -89.0395
2010-05-25 | Weathered Oil | T001-SV005-100525-WO-1 | SV005-100525 | Louisiana | 108-10-1 | Methyl isobutyl ketone | 270 | ug/kg | 270 | ug/kg | N | [6 empty] | 29.195 | -89.0395
2010-05-25 | Weathered Oil | T001-SV005-100525-WO-1 | SV005-100525 | Louisiana | 108-60-1 | Bis(2-chloro-1-methylethyl) ether | 32000 | ug/kg | 32000 | ug/kg | N | [6 empty] | 29.195 | -89.0395
2010-05-25 | Weathered Oil | T001-SV005-100525-WO-1 | SV005-100525 | Louisiana | 108-88-3 | Toluene | 46 | ug/kg | 46 | ug/kg | N | [6 empty] | 29.195 | -89.0395
2010-05-25 | Weathered Oil | T001-SV005-100525-WO-1 | SV005-100525 | Louisiana | 108-95-2 | Phenol | 17000 | ug/kg | 17000 | ug/kg | N | [6 empty] | 29.195 | -89.0395
2010-05-25 | Weathered Oil | T001-SV005-100525-WO-1 | SV005-100525 | Louisiana | 111-44-4 | Bis(2-chloroethyl) ether | 23000 | ug/kg | 23000 | ug/kg | N | [6 empty] | 29.195 | -89.0395
2010-05-25 | Weathered Oil | T001-SV005-100525-WO-1 | SV005-100525 | Louisiana | 111-91-1 | Bis(2-chloroethoxy)methane | 21000 | ug/kg | 21000 | ug/kg | N | [6 empty] | 29.195 | -89.0395
2010-05-25 | Weathered Oil | T001-SV005-100525-WO-1 | SV005-100525 | Louisiana | 117-81-7 | Di(2-ethylhexyl) phthalate | 41000 | ug/kg | 41000 | ug/kg | N | [6 empty] | 29.195 | -89.0395
2010-05-25 | Weathered Oil | T001-SV005-100525-WO-1 | SV005-100525 | Louisiana | 117-84-0 | Di-n-octyl phthalate | 23000 | ug/kg | 23000 | ug/kg | N | [6 empty] | 29.195 | -89.0395
2010-05-25 | Weathered Oil | T001-SV005-100525-WO-1 | SV005-100525 | Louisiana | 120-12-7 | Anthracene | 370 | ug/kg | 370 | ug/kg | N | [6 empty] | 29.195 | -89.0395
2010-05-25 | Weathered Oil | T001-SV005-100525-WO-1 | SV005-100525 | Louisiana | 120-83-2 | 2,4-Dichlorophenol | 23000 | ug/kg | 23000 | ug/kg | N | [6 empty] | 29.195 | -89.0395
2010-05-25 | Weathered Oil | T001-SV005-100525-WO-1 | SV005-100525 | Louisiana | 124-48-1 | Chlorodibromomethane | 26 | ug/kg | 26 | ug/kg | N | [6 empty] | 29.195 | -89.0395
2010-05-25 | Weathered Oil | T001-SV005-100525-WO-1 | SV005-100525 | Louisiana | 127-18-4 | Tetrachloroethylene | 37 | ug/kg | 37 | ug/kg | N | [6 empty] | 29.195 | -89.0395
2010-05-25 | Weathered Oil | T001-SV005-100525-WO-1 | SV005-100525 | Louisiana | 129-00-0 | Pyrene | 14100 | ug/kg | 660 | ug/kg | Y | [6 empty] | 29.195 | -89.0395
2010-05-25 | Weathered Oil | T001-SV005-100525-WO-1 | SV005-100525 | Louisiana | 131-11-3 | Dimethyl phthalate | 28000 | ug/kg | 28000 | ug/kg | N | [6 empty] | 29.195 | -89.0395
2010-05-25 | Weathered Oil | T001-SV005-100525-WO-1 | SV005-100525 | Louisiana | 132-64-9 | Dibenzofuran | 25000 | ug/kg | 25000 | ug/kg | N | [6 empty] | 29.195 | -89.0395
2010-05-25 | Weathered Oil | T001-SV005-100525-WO-1 | SV005-100525 | Louisiana | 156-59-2 | cis-1,2-Dichloroethylene | 49 | ug/kg | 49 | ug/kg | N | [6 empty] | 29.195 | -89.0395
2010-05-25 | Weathered Oil | T001-SV005-100525-WO-1 | SV005-100525 | Louisiana | 156-60-5 | trans-1,2-Dichloroethylene | 38 | ug/kg | 38 | ug/kg | N | [6 empty] | 29.195 | -89.0395
2010-05-25 | Weathered Oil | T001-SV005-100525-WO-1 | SV005-100525 | Louisiana | 191-24-2 | Benzo[ghi]perylene | 1900 | ug/kg | 1900 | ug/kg | N | [6 empty] | 29.195 | -89.0395
2010-05-25 | Weathered Oil | T001-SV005-100525-WO-1 | SV005-100525 | Louisiana | 193-39-5 | Indeno[1,2,3-cd]pyrene | 1500 | ug/kg | 1500 | ug/kg | N | [6 empty] | 29.195 | -89.0395
2010-05-25 | Weathered Oil | T001-SV005-100525-WO-1 | SV005-100525 | Louisiana | 205-99-2 | Benzo(b)fluoranthene | 1000 | ug/kg | 1000 | ug/kg | N | [6 empty] | 29.195 | -89.0395
2010-05-25 | Weathered Oil | T001-SV005-100525-WO-1 | SV005-100525 | Louisiana | 206-44-0 | Fluoranthene | 2460 | ug/kg | 430 | ug/kg | Y | [6 empty] | 29.195 | -89.0395
2010-05-25 | Weathered Oil | T001-SV005-100525-WO-1 | SV005-100525 | Louisiana | 207-08-9 | Benzo[k]fluoranthene | 1300 | ug/kg | 1300 | ug/kg | N | [6 empty] | 29.195 | -89.0395
2010-05-25 | Weathered Oil | T001-SV005-100525-WO-1 | SV005-100525 | Louisiana | 208-96-8 | Acenaphthylene | 680 | ug/kg | 680 | ug/kg | N | [6 empty] | 29.195 | -89.0395
2010-05-25 | Weathered Oil | T001-SV005-100525-WO-1 | SV005-100525 | Louisiana | 218-01-9 | Chrysene | 30600 | ug/kg | 480 | ug/kg | Y | [6 empty] | 29.195 | -89.0395
2010-05-25 | Weathered Oil | T001-SV005-100525-WO-1 | SV005-100525 | Louisiana | 50-32-8 | Benzo[a]pyrene | 6270 | ug/kg | 1000 | ug/kg | Y | [6 empty] | 29.195 | -89.0395
2010-05-25 | Weathered Oil | T001-SV005-100525-WO-1 | SV005-100525 | Louisiana | 51-28-5 | 2,4-Dinitrophenol | 240000 | ug/kg | 240000 | ug/kg | N | [6 empty] | 29.195 | -89.0395
2010-05-25 | Weathered Oil | T001-SV005-100525-WO-1 | SV005-100525 | Louisiana | 534-52-1 | 4,6-Dinitro-o-cresol | 39000 | ug/kg | 39000 | ug/kg | N | [6 empty] | 29.195 | -89.0395
2010-05-25 | Weathered Oil | T001-SV005-100525-WO-1 | SV005-100525 | Louisiana | 53-70-3 | Dibenz[a,h]anthracene | 1900 | ug/kg | 1900 | ug/kg | N | [6 empty] | 29.195 | -89.0395
2010-05-25 | Weathered Oil | T001-SV005-100525-WO-1 | SV005-100525 | Louisiana | 56-23-5 | Carbon tetrachloride | 31 | ug/kg | 31 | ug/kg | N | [6 empty] | 29.195 | -89.0395
2010-05-25 | Weathered Oil | T001-SV005-100525-WO-1 | SV005-100525 | Louisiana | 56-55-3 | Benz[a]anthracene | 1770 | ug/kg | 310 | ug/kg | Y | [6 empty] | 29.195 | -89.0395
2010-05-25 | Weathered Oil | T001-SV005-100525-WO-1 | SV005-100525 | Louisiana | 591-78-6 | 2-Hexanone | 320 | ug/kg | 320 | ug/kg | N | [6 empty] | 29.195 | -89.0395
2010-05-25 | Weathered Oil | T001-SV005-100525-WO-1 | SV005-100525 | Louisiana | 59-50-7 | p-Chloro-m-cresol | 22000 | ug/kg | 22000 | ug/kg | N | [6 empty] | 29.195 | -89.0395
2010-05-25 | Weathered Oil | T001-SV005-100525-WO-1 | SV005-100525 | Louisiana | 621-64-7 | N-Nitrosodi-n-propylamine | 24000 | ug/kg | 24000 | ug/kg | N | [6 empty] | 29.195 | -89.0395
2010-05-25 | Weathered Oil | T001-SV005-100525-WO-1 | SV005-100525 | Louisiana | 65-85-0 | Benzoic acid | 37000 | ug/kg | 37000 | ug/kg | N | [6 empty] | 29.195 | -89.0395
2010-05-25 | Weathered Oil | T001-SV005-100525-WO-1 | SV005-100525 | Louisiana | 67-64-1 | Acetone | 400 | ug/kg | 400 | ug/kg | N | [6 empty] | 29.195 | -89.0395
2010-05-25 | Weathered Oil | T001-SV005-100525-WO-1 | SV005-100525 | Louisiana | 67-66-3 | Chloroform | 29 | ug/kg | 29 | ug/kg | N | [6 empty] | 29.195 | -89.0395
2010-05-25 | Weathered Oil | T001-SV005-100525-WO-1 | SV005-100525 | Louisiana | 67-72-1 | Hexachloroethane | 25000 | ug/kg | 25000 | ug/kg | N | [6 empty] | 29.195 | -89.0395
2010-05-25 | Weathered Oil | T001-SV005-100525-WO-1 | SV005-100525 | Louisiana | 7005-72-3 | p-Chlorophenyl phenyl ether | 27000 | ug/kg | 27000 | ug/kg | N | [6 empty] | 29.195 | -89.0395
2010-05-25 | Weathered Oil | T001-SV005-100525-WO-1 | SV005-100525 | Louisiana | 71-43-2 | Benzene | 34 | ug/kg | 34 | ug/kg | N | [6 empty] | 29.195 | -89.0395
2010-05-25 | Weathered Oil | T001-SV005-100525-WO-1 | SV005-100525 | Louisiana | 71-55-6 | 1,1,1-Trichloroethane | 33 | ug/kg | 33 | ug/kg | N | [6 empty] | 29.195 | -89.0395
2010-05-25 | Weathered Oil | T001-SV005-100525-WO-1 | SV005-100525 | Louisiana | 7429-90-5 | Aluminum | 153 | mg/kg | 2.6 | mg/kg | Y | [6 empty] | 29.195 | -89.0395
2010-05-25 | Weathered Oil | T001-SV005-100525-WO-1 | SV005-100525 | Louisiana | 7439-89-6 | Iron | 144 | mg/kg | 1.3 | mg/kg | Y | [6 empty] | 29.195 | -89.0395
2010-05-25 | Weathered Oil | T001-SV005-100525-WO-1 | SV005-100525 | Louisiana | 7439-92-1 | Lead | 0.25 | mg/kg | 0.24 | mg/kg | Y | [6 empty] | 29.195 | -89.0395
2010-05-25 | Weathered Oil | T001-SV005-100525-WO-1 | SV005-100525 | Louisiana | 7439-95-4 | Magnesium | 564 | mg/kg | 0.68 | mg/kg | Y | [6 empty] | 29.195 | -89.0395
2010-05-25 | Weathered Oil | T001-SV005-100525-WO-1 | SV005-100525 | Louisiana | 7439-96-5 | Manganese | 12 | mg/kg | 0.041 | mg/kg | Y | [6 empty] | 29.195 | -89.0395
2010-05-25 | Weathered Oil | T001-SV005-100525-WO-1 | SV005-100525 | Louisiana | 7439-97-6 | Mercury | 0.00058 | mg/kg | 0.00058 | mg/kg | N | [6 empty] | 29.195 | -89.0395
2010-05-25 | Weathered Oil | T001-SV005-100525-WO-1 | SV005-100525 | Louisiana | 7440-02-0 | Nickel | 1.8 | mg/kg | 0.077 | mg/kg | Y | [6 empty] | 29.195 | -89.0395
2010-05-25 | Weathered Oil | T001-SV005-100525-WO-1 | SV005-100525 | Louisiana | 7440-22-4 | Silver | 0.047 | mg/kg | 0.047 | mg/kg | N | [6 empty] | 29.195 | -89.0395
2010-05-25 | Weathered Oil | T001-SV005-100525-WO-1 | SV005-100525 | Louisiana | 7440-23-5 | Sodium | 2140 | mg/kg | 16 | mg/kg | Y | [6 empty] | 29.195 | -89.0395
2010-05-25 | Weathered Oil | T001-SV005-100525-WO-1 | SV005-100525 | Louisiana | 7440-28-0 | Thallium | 0.29 | mg/kg | 0.29 | mg/kg | N | [6 empty] | 29.195 | -89.0395
2010-05-25 | Weathered Oil | T001-SV005-100525-WO-1 | SV005-100525 | Louisiana | 7440-36-0 | Antimony | 0.16 | mg/kg | 0.16 | mg/kg | N | [6 empty] | 29.195 | -89.0395
2010-05-25 | Weathered Oil | T001-SV005-100525-WO-1 | SV005-100525 | Louisiana | 7440-38-2 | Arsenic | 0.17 | mg/kg | 0.12 | mg/kg | Y | [6 empty] | 29.195 | -89.0395
2010-05-25 | Weathered Oil | T001-SV005-100525-WO-1 | SV005-100525 | Louisiana | 7440-39-3 | Barium | 3.1 | mg/kg | 0.035 | mg/kg | Y | [6 empty] | 29.195 | -89.0395
2010-05-25 | Weathered Oil | T001-SV005-100525-WO-1 | SV005-100525 | Louisiana | 7440-41-7 | Beryllium | 0.012 | mg/kg | 0.012 | mg/kg | N | [6 empty] | 29.195 | -89.0395
2010-05-25 | Weathered Oil | T001-SV005-100525-WO-1 | SV005-100525 | Louisiana | 7440-43-9 | Cadmium | 0.059 | mg/kg | 0.059 | mg/kg | N | [6 empty] | 29.195 | -89.0395
2010-05-25 | Weathered Oil | T001-SV005-100525-WO-1 | SV005-100525 | Louisiana | 7440-47-3 | Chromium | 0.22 | mg/kg | 0.041 | mg/kg | Y | [6 empty] | 29.195 | -89.0395
2010-05-25 | Weathered Oil | T001-SV005-100525-WO-1 | SV005-100525 | Louisiana | 7440-48-4 | Cobalt | 0.11 | mg/kg | 0.11 | mg/kg | N | [6 empty] | 29.195 | -89.0395
2010-05-25 | Weathered Oil | T001-SV005-100525-WO-1 | SV005-100525 | Louisiana | 7440-50-8 | Copper | 0.37 | mg/kg | 0.077 | mg/kg | Y | [6 empty] | 29.195 | -89.0395
2010-05-25 | Weathered Oil | T001-SV005-100525-WO-1 | SV005-100525 | Louisiana | 7440-62-2 | Vanadium | 0.67 | mg/kg | 0.071 | mg/kg | Y | [6 empty] | 29.195 | -89.0395
2010-05-25 | Weathered Oil | T001-SV005-100525-WO-1 | SV005-100525 | Louisiana | 7440-66-6 | Zinc | 1.3 | mg/kg | 0.24 | mg/kg | Y | [6 empty] | 29.195 | -89.0395
2010-05-25 | Weathered Oil | T001-SV005-100525-WO-1 | SV005-100525 | Louisiana | 7440-70-2 | Calcium | 1130 | mg/kg | 1 | mg/kg | Y | [6 empty] | 29.195 | -89.0395
2010-05-25 | Weathered Oil | T001-SV005-100525-WO-1 | SV005-100525 | Louisiana | 74-83-9 | Methyl bromide | 58 | ug/kg | 58 | ug/kg | N | [6 empty] | 29.195 | -89.0395
2010-05-25 | Weathered Oil | T001-SV005-100525-WO-1 | SV005-100525 | Louisiana | 74-87-3 | Chloromethane | 54 | ug/kg | 54 | ug/kg | N | [6 empty] | 29.195 | -89.0395
2010-05-25 | Weathered Oil | T001-SV005-100525-WO-1 | SV005-100525 | Louisiana | 75-00-3 | Chloroethane | 44 | ug/kg | 44 | ug/kg | N | [6 empty] | 29.195 | -89.0395
2010-05-25 | Weathered Oil | T001-SV005-100525-WO-1 | SV005-100525 | Louisiana | 75-01-4 | Vinyl chloride | 49 | ug/kg | 49 | ug/kg | N | [6 empty] | 29.195 | -89.0395
2010-05-25 | Weathered Oil | T001-SV005-100525-WO-1 | SV005-100525 | Louisiana | 75-09-2 | Methylene chloride | 110 | ug/kg | 110 | ug/kg | N | [6 empty] | 29.195 | -89.0395
2010-05-25 | Weathered Oil | T001-SV005-100525-WO-1 | SV005-100525 | Louisiana | 75-15-0 | Carbon disulfide | 27 | ug/kg | 27 | ug/kg | N | [6 empty] | 29.195 | -89.0395
2010-05-25 | Weathered Oil | T001-SV005-100525-WO-1 | SV005-100525 | Louisiana | 75-25-2 | Tribromomethane | 45 | ug/kg | 45 | ug/kg | N | [6 empty] | 29.195 | -89.0395
2010-05-25 | Weathered Oil | T001-SV005-100525-WO-1 | SV005-100525 | Louisiana | 75-27-4 | Dichlorobromomethane | 36 | ug/kg | 36 | ug/kg | N | [6 empty] | 29.195 | -89.0395
2010-05-25 | Weathered Oil | T001-SV005-100525-WO-1 | SV005-100525 | Louisiana | 75-34-3 | 1,1-Dichloroethane | 44 | ug/kg | 44 | ug/kg | N | [6 empty] | 29.195 | -89.0395
2010-05-25 | Weathered Oil | T001-SV005-100525-WO-1 | SV005-100525 | Louisiana | 75-35-4 | 1,1-Dichloroethylene | 37 | ug/kg | 37 | ug/kg | N | [6 empty] | 29.195 | -89.0395
2010-05-25 | Weathered Oil | T001-SV005-100525-WO-1 | SV005-100525 | Louisiana | 77-47-4 | Hexachlorocyclopentadiene | 160000 | ug/kg | 160000 | ug/kg | N | [6 empty] | 29.195 | -89.0395
2010-05-25 | Weathered Oil | T001-SV005-100525-WO-1 | SV005-100525 | Louisiana | 7782-49-2 | Selenium | 0.2 | mg/kg | 0.14 | mg/kg | Y | [6 empty] | 29.195 | -89.0395
2010-05-25 | Weathered Oil | T001-SV005-100525-WO-1 | SV005-100525 | Louisiana | 78-59-1 | Isophorone | 21000 | ug/kg | 21000 | ug/kg | N | [6 empty] | 29.195 | -89.0395
2010-05-25 | Weathered Oil | T001-SV005-100525-WO-1 | SV005-100525 | Louisiana | 78-87-5 | 1,2-Dichloropropane | 39 | ug/kg | 39 | ug/kg | N | [6 empty] | 29.195 | -89.0395
2010-05-25 | Weathered Oil | T001-SV005-100525-WO-1 | SV005-100525 | Louisiana | 78-93-3 | Methyl ethyl ketone | 280 | ug/kg | 280 | ug/kg | N | [6 empty] | 29.195 | -89.0395
2010-05-25 | Weathered Oil | T001-SV005-100525-WO-1 | SV005-100525 | Louisiana | 79-00-5 | 1,1,2-Trichloroethane | 94 | ug/kg | 94 | ug/kg | N | [6 empty] | 29.195 | -89.0395
2010-05-25 | Weathered Oil | T001-SV005-100525-WO-1 | SV005-100525 | Louisiana | 79-01-6 | Trichloroethylene | 82 | ug/kg | 82 | ug/kg | N | [6 empty] | 29.195 | -89.0395
2010-05-25 | Weathered Oil | T001-SV005-100525-WO-1 | SV005-100525 | Louisiana | 79-34-5 | 1,1,2,2-Tetrachloroethane | 64 | ug/kg | 64 | ug/kg | N | [6 empty] | 29.195 | -89.0395
2010-05-25 | Weathered Oil | T001-SV005-100525-WO-1 | SV005-100525 | Louisiana | 83-32-9 | Acenaphthene | 330 | ug/kg | 330 | ug/kg | N | [6 empty] | 29.195 | -89.0395
2010-05-25 | Weathered Oil | T001-SV005-100525-WO-1 | SV005-100525 | Louisiana | 84-66-2 | Diethyl phthalate | 24000 | ug/kg | 24000 | ug/kg | N | [6 empty] | 29.195 | -89.0395
2010-05-25 | Weathered Oil | T001-SV005-100525-WO-1 | SV005-100525 | Louisiana | 84-74-2 | Dibutyl phthalate | 26000 | ug/kg | 26000 | ug/kg | N | [6 empty] | 29.195 | -89.0395
2010-05-25 | Weathered Oil | T001-SV005-100525-WO-1 | SV005-100525 | Louisiana | 85-01-8 | Phenanthrene | 37300 | ug/kg | 2700 | ug/kg | Y | [6 empty] | 29.195 | -89.0395
2010-05-25 | Weathered Oil | T001-SV005-100525-WO-1 | SV005-100525 | Louisiana | 85-68-7 | Butyl benzyl phthalate | 26000 | ug/kg | 26000 | ug/kg | N | [6 empty] | 29.195 | -89.0395
2010-05-25 | Weathered Oil | T001-SV005-100525-WO-1 | SV005-100525 | Louisiana | 86-30-6 | N-Nitrosodiphenylamine | 24000 | ug/kg | 24000 | ug/kg | N | [6 empty] | 29.195 | -89.0395
2010-05-25 | Weathered Oil | T001-SV005-100525-WO-1 | SV005-100525 | Louisiana | 86-73-7 | Fluorene | 10400 | ug/kg | 690 | ug/kg | Y | [6 empty] | 29.195 | -89.0395
2010-05-25 | Weathered Oil | T001-SV005-100525-WO-1 | SV005-100525 | Louisiana | 86-74-8 | Carbazole | 18000 | ug/kg | 18000 | ug/kg | N | [6 empty] | 29.195 | -89.0395
2010-05-25 | Weathered Oil | T001-SV005-100525-WO-1 | SV005-100525 | Louisiana | 87-68-3 | Hexachlorobutadiene | 27000 | ug/kg | 27000 | ug/kg | N | [6 empty] | 29.195 | -89.0395
2010-05-25 | Weathered Oil | T001-SV005-100525-WO-1 | SV005-100525 | Louisiana | 87-86-5 | Pentachlorophenol | 39000 | ug/kg | 39000 | ug/kg | N | [6 empty] | 29.195 | -89.0395
2010-05-25 | Weathered Oil | T001-SV005-100525-WO-1 | SV005-100525 | Louisiana | 88-06-2 | 2,4,6-Trichlorophenol | 30000 | ug/kg | 30000 | ug/kg | N | [6 empty] | 29.195 | -89.0395
2010-05-25 | Weathered Oil | T001-SV005-100525-WO-1 | SV005-100525 | Louisiana | 88-74-4 | o-Nitroaniline | 36000 | ug/kg | 36000 | ug/kg | N | [6 empty] | 29.195 | -89.0395
2010-05-25 | Weathered Oil | T001-SV005-100525-WO-1 | SV005-100525 | Louisiana | 88-75-5 | o-Nitrophenol | 22000 | ug/kg | 22000 | ug/kg | N | [6 empty] | 29.195 | -89.0395
2010-05-25 | Weathered Oil | T001-SV005-100525-WO-1 | SV005-100525 | Louisiana | 91-20-3 | Naphthalene | 300 | ug/kg | 300 | ug/kg | N | [6 empty] | 29.195 | -89.0395
2010-05-25 | Weathered Oil | T001-SV005-100525-WO-1 | SV005-100525 | Louisiana | 91-57-6 | 2-Methylnaphthalene | 483 | ug/kg | 340 | ug/kg | Y | [6 empty] | 29.195 | -89.0395
2010-05-25 | Weathered Oil | T001-SV005-100525-WO-1 | SV005-100525 | Louisiana | 91-58-7 | 2-Chloronaphthalene | 21000 | ug/kg | 21000 | ug/kg | N | [6 empty] | 29.195 | -89.0395
2010-05-25 | Weathered Oil | T001-SV005-100525-WO-1 | SV005-100525 | Louisiana | 91-94-1 | 3,3'-Dichlorobenzidine | 42000 | ug/kg | 42000 | ug/kg | N | [6 empty] | 29.195 | -89.0395
2010-05-25 | Weathered Oil | T001-SV005-100525-WO-1 | SV005-100525 | Louisiana | 95-48-7 | o-Cresol | 18000 | ug/kg | 18000 | ug/kg | N | [6 empty] | 29.195 | -89.0395
2010-05-25 | Weathered Oil | T001-SV005-100525-WO-1 | SV005-100525 | Louisiana | 95-57-8 | o-Chlorophenol | 27000 | ug/kg | 27000 | ug/kg | N | [6 empty] | 29.195 | -89.0395
2010-05-25 | Weathered Oil | T001-SV005-100525-WO-1 | SV005-100525 | Louisiana | 95-95-4 | 2,4,5-Trichlorophenol | 25000 | ug/kg | 25000 | ug/kg | N | [6 empty] | 29.195 | -89.0395
2010-05-25 | Weathered Oil | T001-SV005-100525-WO-1 | SV005-100525 | Louisiana | 99-09-2 | m-Nitroaniline | 39000 | ug/kg | 39000 | ug/kg | N | [6 empty] | 29.195 | -89.0395
2010-05-25 | Weathered Oil | T001-SV005-100525-WO-1 | SV005-100525 | Louisiana | N/A | TPH (>C28-C35) | 57400 | mg/kg | 3300 | mg/kg | Y | [6 empty] | 29.195 | -89.0395
2010-05-25 | Weathered Oil | T001-SV005-100525-WO-1 | SV005-100525 | Louisiana | N/A | TPH-GRO (C6-C10) | 0.3 | mg/kg | 0.3 | mg/kg | N | [6 empty] | 29.195 | -89.0395
2010-05-25 | Weathered Oil | T001-SV005-100525-WO-1 | SV005-100525 | Louisiana | N/A | 3&4-Methylphenol | 54000 | ug/kg | 54000 | ug/kg | N | [6 empty] | 29.195 | -89.0395
2010-05-25 | Weathered Oil | T001-SV005-100525-WO-1 | SV005-100525 | Louisiana | N/A | TPH (C10-C28) | 199000 | mg/kg | 4100 | mg/kg | Y | [6 empty] | 29.195 | -89.0395
2010-05-25 | Weathered Oil | T001-SV005-100525-WO-1 | SV005-100525 | Louisiana | N/A | Total Organic Carbon | 14.6 | mg/l | 0.32 | mg/l | Y | [6 empty] | 29.195 | -89.0395
2010-05-25 | Weathered Oil | T001-SV005-100525-WO-1 | SV005-100525 | Louisiana | N/A | HEM Oil And Grease | 11200 | mg/l | 34 | mg/l | Y | [6 empty] | 29.195 | -89.0395
2010-05-26 | Weathered Oil | T001-SV005-100526-WO-1 | SV005-100526 | Louisiana | 2023695 | Potassium | 125 | mg/kg | 5.2 | mg/kg | Y | [6 empty] | 29.195 | -89.0395
2010-05-26 | Weathered Oil | T001-SV005-100526-WO-D | SV005-100526 | Louisiana | 2023695 | Potassium | 138 | mg/kg | 5.3 | mg/kg | Y | [6 empty] | 29.195 | -89.0395
2010-05-26 | Weathered Oil | T001-SV005-100526-WO-1 | SV005-100526 | Louisiana | 100-01-6 | p-Nitroaniline | 3700 | ug/kg | 3700 | ug/kg | N | [6 empty] | 29.195 | -89.0395
2010-05-26 | Weathered Oil | T001-SV005-100526-WO-D | SV005-100526 | Louisiana | 100-01-6 | p-Nitroaniline | 3700 | ug/kg | 3700 | ug/kg | N | [6 empty] | 29.195 | -89.0395
2010-05-26 | Weathered Oil | T001-SV005-100526-WO-1 | SV005-100526 | Louisiana | 100-02-7 | p-Nitrophenol | 16000 | ug/kg | 16000 | ug/kg | N | [6 empty] | 29.195 | -89.0395
2010-05-26 | Weathered Oil | T001-SV005-100526-WO-D | SV005-100526 | Louisiana | 100-02-7 | p-Nitrophenol | 16000 | ug/kg | 16000 | ug/kg | N | [6 empty] | 29.195 | -89.0395
2010-05-26 | Weathered Oil | T001-SV005-100526-WO-1 | SV005-100526 | Louisiana | 100-41-4 | Ethylbenzene | 19 | ug/kg | 19 | ug/kg | N | [6 empty] | 29.195 | -89.0395
2010-05-26 | Weathered Oil | T001-SV005-100526-WO-D | SV005-100526 | Louisiana | 100-41-4 | Ethylbenzene | 19 | ug/kg | 19 | ug/kg | N | [6 empty] | 29.195 | -89.0395
2010-05-26 | Weathered Oil | T001-SV005-100526-WO-1 | SV005-100526 | Louisiana | 100-42-5 | Styrene | 5.4 | ug/kg | 5.4 | ug/kg | N | [6 empty] | 29.195 | -89.0395
2010-05-26 | Weathered Oil | T001-SV005-100526-WO-D | SV005-100526 | Louisiana | 100-42-5 | Styrene | 5.4 | ug/kg | 5.4 | ug/kg | N | [6 empty] | 29.195 | -89.0395
2010-05-26 | Weathered Oil | T001-SV005-100526-WO-1 | SV005-100526 | Louisiana | 100-51-6 | Benzyl alcohol | 4000 | ug/kg | 4000 | ug/kg | N | [6 empty] | 29.195 | -89.0395
2010-05-26 | Weathered Oil | T001-SV005-100526-WO-D | SV005-100526 | Louisiana | 100-51-6 | Benzyl alcohol | 4000 | ug/kg | 4000 | ug/kg | N | [6 empty] | 29.195 | -89.0395
2010-05-26 | Weathered Oil | T001-SV005-100526-WO-1 | SV005-100526 | Louisiana | 10061-01-5 | cis-1,3-Dichloropropene | 6.7 | ug/kg | 6.7 | ug/kg | N | [6 empty] | 29.195 | -89.0395
2010-05-26 | Weathered Oil | T001-SV005-100526-WO-D | SV005-100526 | Louisiana | 10061-01-5 | cis-1,3-Dichloropropene | 6.7 | ug/kg | 6.7 | ug/kg | N | [6 empty] | 29.195 | -89.0395
2010-05-26 | Weathered Oil | T001-SV005-100526-WO-1 | SV005-100526 | Louisiana | 10061-02-6 | trans-1,3-Dichloropropene | 4.8 | ug/kg | 4.8 | ug/kg | N | [6 empty] | 29.195 | -89.0395
2010-05-26 | Weathered Oil | T001-SV005-100526-WO-D | SV005-100526 | Louisiana | 10061-02-6 | trans-1,3-Dichloropropene | 4.8 | ug/kg | 4.8 | ug/kg | N | [6 empty] | 29.195 | -89.0395
2010-05-26 | Weathered Oil | T001-SV005-100526-WO-1 | SV005-100526 | Louisiana | 101-55-3 | p-Bromophenyl phenyl ether | 3500 | ug/kg | 3500 | ug/kg | N | [6 empty] | 29.195 | -89.0395
2010-05-26 | Weathered Oil | T001-SV005-100526-WO-D | SV005-100526 | Louisiana | 101-55-3 | p-Bromophenyl phenyl ether | 3500 | ug/kg | 3500 | ug/kg | N | [6 empty] | 29.195 | -89.0395
2010-05-26 | Weathered Oil | T001-SV005-100526-WO-1 | SV005-100526 | Louisiana | 105-67-9 | 2,4-Dimethylphenol | 16000 | ug/kg | 16000 | ug/kg | N | [6 empty] | 29.195 | -89.0395
2010-05-26 | Weathered Oil | T001-SV005-100526-WO-D | SV005-100526 | Louisiana | 105-67-9 | 2,4-Dimethylphenol | 16000 | ug/kg | 16000 | ug/kg | N | [6 empty] | 29.195 | -89.0395
2010-05-26 | Weathered Oil | T001-SV005-100526-WO-1 | SV005-100526 | Louisiana | 106-47-8 | p-Chloroaniline | 3100 | ug/kg | 3100 | ug/kg | N | [6 empty] | 29.195 | -89.0395
2010-05-26 | Weathered Oil | T001-SV005-100526-WO-D | SV005-100526 | Louisiana | 106-47-8 | p-Chloroaniline | 3100 | ug/kg | 3100 | ug/kg | N | [6 empty] | 29.195 | -89.0395
2010-05-26 | Weathered Oil | T001-SV005-100526-WO-1 | SV005-100526 | Louisiana | 107-06-2 | 1,2-Dichloroethane | 17 | ug/kg | 17 | ug/kg | N | [6 empty] | 29.195 | -89.0395
2010-05-26 | Weathered Oil | T001-SV005-100526-WO-D | SV005-100526 | Louisiana | 107-06-2 | 1,2-Dichloroethane | 17 | ug/kg | 17 | ug/kg | N | [6 empty] | 29.195 | -89.0395
2010-05-26 | Weathered Oil | T001-SV005-100526-WO-1 | SV005-100526 | Louisiana | 108-10-1 | Methyl isobutyl ketone | 41 | ug/kg | 41 | ug/kg | N | [6 empty] | 29.195 | -89.0395
2010-05-26 | Weathered Oil | T001-SV005-100526-WO-D | SV005-100526 | Louisiana | 108-10-1 | Methyl isobutyl ketone | 41 | ug/kg | 41 | ug/kg | N | [6 empty] | 29.195 | -89.0395
2010-05-26 | Weathered Oil | T001-SV005-100526-WO-1 | SV005-100526 | Louisiana | 108-60-1 | Bis(2-chloro-1-methylethyl) ether | 2900 | ug/kg | 2900 | ug/kg | N | [6 empty] | 29.195 | -89.0395
2010-05-26 | Weathered Oil | T001-SV005-100526-WO-D | SV005-100526 | Louisiana | 108-60-1 | Bis(2-chloro-1-methylethyl) ether | 2900 | ug/kg | 2900 | ug/kg | N | [6 empty] | 29.195 | -89.0395
2010-05-26 | Weathered Oil | T001-SV005-100526-WO-1 | SV005-100526 | Louisiana | 108-88-3 | Toluene | 15 | ug/kg | 15 | ug/kg | N | [6 empty] | 29.195 | -89.0395
2010-05-26 | Weathered Oil | T001-SV005-100526-WO-D | SV005-100526 | Louisiana | 108-88-3 | Toluene | 15 | ug/kg | 15 | ug/kg | N | [6 empty] | 29.195 | -89.0395
2010-05-26 | Weathered Oil | T001-SV005-100526-WO-1 | SV005-100526 | Louisiana | 108-95-2 | Phenol | 10000 | ug/kg | 10000 | ug/kg | N | [6 empty] | 29.195 | -89.0395
2010-05-26 | Weathered Oil | T001-SV005-100526-WO-D | SV005-100526 | Louisiana | 108-95-2 | Phenol | 10000 | ug/kg | 10000 | ug/kg | N | [6 empty] | 29.195 | -89.0395
2010-05-26 | Weathered Oil | T001-SV005-100526-WO-1 | SV005-100526 | Louisiana | 111-44-4 | Bis(2-chloroethyl) ether | 2900 | ug/kg | 2900 | ug/kg | N | [6 empty] | 29.195 | -89.0395
2010-05-26 | Weathered Oil | T001-SV005-100526-WO-D | SV005-100526 | Louisiana | 111-44-4 | Bis(2-chloroethyl) ether | 2900 | ug/kg | 2900 | ug/kg | N | [6 empty] | 29.195 | -89.0395
2010-05-26 | Weathered Oil | T001-SV005-100526-WO-1 | SV005-100526 | Louisiana | 111-91-1 | Bis(2-chloroethoxy)methane | 3900 | ug/kg | 3900 | ug/kg | N | [6 empty] | 29.195 | -89.0395
2010-05-26 | Weathered Oil | T001-SV005-100526-WO-D | SV005-100526 | Louisiana | 111-91-1 | Bis(2-chloroethoxy)methane | 3900 | ug/kg | 3900 | ug/kg | N | [6 empty] | 29.195 | -89.0395
2010-05-26 | Weathered Oil | T001-SV005-100526-WO-1 | SV005-100526 | Louisiana | 117-81-7 | Di(2-ethylhexyl) phthalate | 44500 | ug/kg | 8500 | ug/kg | Y | [6 empty] | 29.195 | -89.0395
2010-05-26 | Weathered Oil | T001-SV005-100526-WO-D | SV005-100526 | Louisiana | 117-81-7 | Di(2-ethylhexyl) phthalate | 41900 | ug/kg | 8500 | ug/kg | Y | [6 empty] | 29.195 | -89.0395
2010-05-26 | Weathered Oil | T001-SV005-100526-WO-1 | SV005-100526 | Louisiana | 117-84-0 | Di-n-octyl phthalate | 38700 | ug/kg | 4700 | ug/kg | Y | [6 empty] | 29.195 | -89.0395
2010-05-26 | Weathered Oil | T001-SV005-100526-WO-D | SV005-100526 | Louisiana | 117-84-0 | Di-n-octyl phthalate | 39300 | ug/kg | 4700 | ug/kg | Y | [6 empty] | 29.195 | -89.0395
2010-05-26 | Weathered Oil | T001-SV005-100526-WO-1 | SV005-100526 | Louisiana | 120-12-7 | Anthracene | 98 | ug/kg | 98 | ug/kg | N | [6 empty] | 29.195 | -89.0395
2010-05-26 | Weathered Oil | T001-SV005-100526-WO-D | SV005-100526 | Louisiana | 120-12-7 | Anthracene | 98 | ug/kg | 98 | ug/kg | N | [6 empty] | 29.195 | -89.0395
2010-05-26 | Weathered Oil | T001-SV005-100526-WO-1 | SV005-100526 | Louisiana | 120-83-2 | 2,4-Dichlorophenol | 15000 | ug/kg | 15000 | ug/kg | N | [6 empty] | 29.195 | -89.0395
2010-05-26 | Weathered Oil | T001-SV005-100526-WO-D | SV005-100526 | Louisiana | 120-83-2 | 2,4-Dichlorophenol | 15000 | ug/kg | 15000 | ug/kg | N | [6 empty] | 29.195 | -89.0395
2010-05-26 | Weathered Oil | T001-SV005-100526-WO-1 | SV005-100526 | Louisiana | 124-48-1 | Chlorodibromomethane | 5.5 | ug/kg | 5.5 | ug/kg | N | [6 empty] | 29.195 | -89.0395
2010-05-26 | Weathered Oil | T001-SV005-100526-WO-D | SV005-100526 | Louisiana | 124-48-1 | Chlorodibromomethane | 5.5 | ug/kg | 5.5 | ug/kg | N | [6 empty] | 29.195 | -89.0395
2010-05-26 | Weathered Oil | T001-SV005-100526-WO-1 | SV005-100526 | Louisiana | 127-18-4 | Tetrachloroethylene | 7.3 | ug/kg | 7.3 | ug/kg | N | [6 empty] | 29.195 | -89.0395
2010-05-26 | Weathered Oil | T001-SV005-100526-WO-D | SV005-100526 | Louisiana | 127-18-4 | Tetrachloroethylene | 7.3 | ug/kg | 7.3 | ug/kg | N | [6 empty] | 29.195 | -89.0395
2010-05-26 | Weathered Oil | T001-SV005-100526-WO-1 | SV005-100526 | Louisiana | 129-00-0 | Pyrene | 2960 | ug/kg | 110 | ug/kg | Y | [6 empty] | 29.195 | -89.0395
2010-05-26 | Weathered Oil | T001-SV005-100526-WO-D | SV005-100526 | Louisiana | 129-00-0 | Pyrene | 5920 | ug/kg | 110 | ug/kg | Y | [6 empty] | 29.195 | -89.0395
2010-05-26 | Weathered Oil | T001-SV005-100526-WO-1 | SV005-100526 | Louisiana | 131-11-3 | Dimethyl phthalate | 3400 | ug/kg | 3400 | ug/kg | N | [6 empty] | 29.195 | -89.0395
2010-05-26 | Weathered Oil | T001-SV005-100526-WO-D | SV005-100526 | Louisiana | 131-11-3 | Dimethyl phthalate | 3400 | ug/kg | 3400 | ug/kg | N | [6 empty] | 29.195 | -89.0395
2010-05-26 | Weathered Oil | T001-SV005-100526-WO-1 | SV005-100526 | Louisiana | 132-64-9 | Dibenzofuran | 2900 | ug/kg | 2900 | ug/kg | N | [6 empty] | 29.195 | -89.0395
2010-05-26 | Weathered Oil | T001-SV005-100526-WO-D | SV005-100526 | Louisiana | 132-64-9 | Dibenzofuran | 2900 | ug/kg | 2900 | ug/kg | N | [6 empty] | 29.195 | -89.0395
2010-05-26 | Weathered Oil | T001-SV005-100526-WO-1 | SV005-100526 | Louisiana | 156-59-2 | cis-1,2-Dichloroethylene | 12 | ug/kg | 12 | ug/kg | N | [6 empty] | 29.195 | -89.0395
2010-05-26 | Weathered Oil | T001-SV005-100526-WO-D | SV005-100526 | Louisiana | 156-59-2 | cis-1,2-Dichloroethylene | 12 | ug/kg | 12 | ug/kg | N | [6 empty] | 29.195 | -89.0395
2010-05-26 | Weathered Oil | T001-SV005-100526-WO-1 | SV005-100526 | Louisiana | 156-60-5 | trans-1,2-Dichloroethylene | 22 | ug/kg | 22 | ug/kg | N | [6 empty] | 29.195 | -89.0395
2010-05-26 | Weathered Oil | T001-SV005-100526-WO-D | SV005-100526 | Louisiana | 156-60-5 | trans-1,2-Dichloroethylene | 22 | ug/kg | 22 | ug/kg | N | [6 empty] | 29.195 | -89.0395
2010-05-26 | Weathered Oil | T001-SV005-100526-WO-1 | SV005-100526 | Louisiana | 191-24-2 | Benzo[ghi]perylene | 360 | ug/kg | 360 | ug/kg | N | [6 empty] | 29.195 | -89.0395
2010-05-26 | Weathered Oil | T001-SV005-100526-WO-D | SV005-100526 | Louisiana | 191-24-2 | Benzo[ghi]perylene | 360 | ug/kg | 360 | ug/kg | N | [6 empty] | 29.195 | -89.0395
2010-05-26 | Weathered Oil | T001-SV005-100526-WO-1 | SV005-100526 | Louisiana | 193-39-5 | Indeno[1,2,3-cd]pyrene | 380 | ug/kg | 380 | ug/kg | N | [6 empty] | 29.195 | -89.0395
2010-05-26 | Weathered Oil | T001-SV005-100526-WO-D | SV005-100526 | Louisiana | 193-39-5 | Indeno[1,2,3-cd]pyrene | 380 | ug/kg | 380 | ug/kg | N | [6 empty] | 29.195 | -89.0395
2010-05-26 | Weathered Oil | T001-SV005-100526-WO-1 | SV005-100526 | Louisiana | 205-99-2 | Benzo(b)fluoranthene | 470 | ug/kg | 470 | ug/kg | N | [6 empty] | 29.195 | -89.0395
2010-05-26 | Weathered Oil | T001-SV005-100526-WO-D | SV005-100526 | Louisiana | 205-99-2 | Benzo(b)fluoranthene | 470 | ug/kg | 470 | ug/kg | N | [6 empty] | 29.195 | -89.0395
2010-05-26 | Weathered Oil | T001-SV005-100526-WO-1 | SV005-100526 | Louisiana | 206-44-0 | Fluoranthene | 95 | ug/kg | 95 | ug/kg | N | [6 empty] | 29.195 | -89.0395
2010-05-26 | Weathered Oil | T001-SV005-100526-WO-D | SV005-100526 | Louisiana | 206-44-0 | Fluoranthene | 95 | ug/kg | 95 | ug/kg | N | [6 empty] | 29.195 | -89.0395
2010-05-26 | Weathered Oil | T001-SV005-100526-WO-1 | SV005-100526 | Louisiana | 207-08-9 | Benzo[k]fluoranthene | 230 | ug/kg | 230 | ug/kg | N | [6 empty] | 29.195 | -89.0395
2010-05-26 | Weathered Oil | T001-SV005-100526-WO-D | SV005-100526 | Louisiana | 207-08-9 | Benzo[k]fluoranthene | 230 | ug/kg | 230 | ug/kg | N | [6 empty] | 29.195 | -89.0395
2010-05-26 | Weathered Oil | T001-SV005-100526-WO-1 | SV005-100526 | Louisiana | 208-96-8 | Acenaphthylene | 280 | ug/kg | 280 | ug/kg | N | [6 empty] | 29.195 | -89.0395
2010-05-26 | Weathered Oil | T001-SV005-100526-WO-D | SV005-100526 | Louisiana | 208-96-8 | Acenaphthylene | 280 | ug/kg | 280 | ug/kg | N | [6 empty] | 29.195 | -89.0395
2010-05-26 | Weathered Oil | T001-SV005-100526-WO-1 | SV005-100526 | Louisiana | 218-01-9 | Chrysene | 18800 | ug/kg | 130 | ug/kg | Y | [6 empty] | 29.195 | -89.0395
2010-05-26 | Weathered Oil | T001-SV005-100526-WO-D | SV005-100526 | Louisiana | 218-01-9 | Chrysene | 19500 | ug/kg | 130 | ug/kg | Y | [6 empty] | 29.195 | -89.0395
2010-05-26 | Weathered Oil | T001-SV005-100526-WO-1 | SV005-100526 | Louisiana | 50-32-8 | Benzo[a]pyrene | 140 | ug/kg | 140 | ug/kg | N | [6 empty] | 29.195 | -89.0395
2010-05-26 | Weathered Oil | T001-SV005-100526-WO-D | SV005-100526 | Louisiana | 50-32-8 | Benzo[a]pyrene | 140 | ug/kg | 140 | ug/kg | N | [6 empty] | 29.195 | -89.0395
2010-05-26 | Weathered Oil | T001-SV005-100526-WO-1 | SV005-100526 | Louisiana | 51-28-5 | 2,4-Dinitrophenol | 12000 | ug/kg | 12000 | ug/kg | N | [6 empty] | 29.195 | -89.0395
2010-05-26 | Weathered Oil | T001-SV005-100526-WO-D | SV005-100526 | Louisiana | 51-28-5 | 2,4-Dinitrophenol | 12000 | ug/kg | 12000 | ug/kg | N | [6 empty] | 29.195 | -89.0395
2010-05-26 | Weathered Oil | T001-SV005-100526-WO-1 | SV005-100526 | Louisiana | 534-52-1 | 4,6-Dinitro-o-cresol | 12000 | ug/kg | 12000 | ug/kg | N | [6 empty] | 29.195 | -89.0395
2010-05-26 | Weathered Oil | T001-SV005-100526-WO-D | SV005-100526 | Louisiana | 534-52-1 | 4,6-Dinitro-o-cresol | 12000 | ug/kg | 12000 | ug/kg | N | [6 empty] | 29.195 | -89.0395
2010-05-26 | Weathered Oil | T001-SV005-100526-WO-1 | SV005-100526 | Louisiana | 53-70-3 | Dibenz[a,h]anthracene | 280 | ug/kg | 280 | ug/kg | N | [6 empty] | 29.195 | -89.0395
2010-05-26 | Weathered Oil | T001-SV005-100526-WO-D | SV005-100526 | Louisiana | 53-70-3 | Dibenz[a,h]anthracene | 280 | ug/kg | 280 | ug/kg | N | [6 empty] | 29.195 | -89.0395
2010-05-26 | Weathered Oil | T001-SV005-100526-WO-1 | SV005-100526 | Louisiana | 56-23-5 | Carbon tetrachloride | 28 | ug/kg | 28 | ug/kg | N | [6 empty] | 29.195 | -89.0395
2010-05-26 | Weathered Oil | T001-SV005-100526-WO-D | SV005-100526 | Louisiana | 56-23-5 | Carbon tetrachloride | 28 | ug/kg | 28 | ug/kg | N | [6 empty] | 29.195 | -89.0395
2010-05-26 | Weathered Oil | T001-SV005-100526-WO-1 | SV005-100526 | Louisiana | 56-55-3 | Benz[a]anthracene | 130 | ug/kg | 130 | ug/kg | N | [6 empty] | 29.195 | -89.0395
2010-05-26 | Weathered Oil | T001-SV005-100526-WO-D | SV005-100526 | Louisiana | 56-55-3 | Benz[a]anthracene | 130 | ug/kg | 130 | ug/kg | N | [6 empty] | 29.195 | -89.0395
2010-05-26 | Weathered Oil | T001-SV005-100526-WO-1 | SV005-100526 | Louisiana | 591-78-6 | 2-Hexanone | 48 | ug/kg | 48 | ug/kg | N | [6 empty] | 29.195 | -89.0395
2010-05-26 | Weathered Oil | T001-SV005-100526-WO-D | SV005-100526 | Louisiana | 591-78-6 | 2-Hexanone | 48 | ug/kg | 48 | ug/kg | N | [6 empty] | 29.195 | -89.0395
2010-05-26 | Weathered Oil | T001-SV005-100526-WO-1 | SV005-100526 | Louisiana | 59-50-7 | p-Chloro-m-cresol | 9600 | ug/kg | 9600 | ug/kg | N | [6 empty] | 29.195 | -89.0395
2010-05-26 | Weathered Oil | T001-SV005-100526-WO-D | SV005-100526 | Louisiana | 59-50-7 | p-Chloro-m-cresol | 9600 | ug/kg | 9600 | ug/kg | N | [6 empty] | 29.195 | -89.0395
2010-05-26 | Weathered Oil | T001-SV005-100526-WO-1 | SV005-100526 | Louisiana | 621-64-7 | N-Nitrosodi-n-propylamine | 2300 | ug/kg | 2300 | ug/kg | N | [6 empty] | 29.195 | -89.0395
2010-05-26 | Weathered Oil | T001-SV005-100526-WO-D | SV005-100526 | Louisiana | 621-64-7 | N-Nitrosodi-n-propylamine | 2300 | ug/kg | 2300 | ug/kg | N | [6 empty] | 29.195 | -89.0395
2010-05-26 | Weathered Oil | T001-SV005-100526-WO-1 | SV005-100526 | Louisiana | 65-85-0 | Benzoic acid | 17000 | ug/kg | 17000 | ug/kg | N | [6 empty] | 29.195 | -89.0395
2010-05-26 | Weathered Oil | T001-SV005-100526-WO-D | SV005-100526 | Louisiana | 65-85-0 | Benzoic acid | 17000 | ug/kg | 17000 | ug/kg | N | [6 empty] | 29.195 | -89.0395
2010-05-26 | Weathered Oil | T001-SV005-100526-WO-1 | SV005-100526 | Louisiana | 67-64-1 | Acetone | 110 | ug/kg | 110 | ug/kg | N | [6 empty] | 29.195 | -89.0395
2010-05-26 | Weathered Oil | T001-SV005-100526-WO-D | SV005-100526 | Louisiana | 67-64-1 | Acetone | 110 | ug/kg | 110 | ug/kg | N | [6 empty] | 29.195 | -89.0395
2010-05-26 | Weathered Oil | T001-SV005-100526-WO-1 | SV005-100526 | Louisiana | 67-66-3 | Chloroform | 16 | ug/kg | 16 | ug/kg | N | [6 empty] | 29.195 | -89.0395
2010-05-26 | Weathered Oil | T001-SV005-100526-WO-D | SV005-100526 | Louisiana | 67-66-3 | Chloroform | 16 | ug/kg | 16 | ug/kg | N | [6 empty] | 29.195 | -89.0395
2010-05-26 | Weathered Oil | T001-SV005-100526-WO-1 | SV005-100526 | Louisiana | 67-72-1 | Hexachloroethane | 2700 | ug/kg | 2700 | ug/kg | N | [6 empty] | 29.195 | -89.0395
2010-05-26 | Weathered Oil | T001-SV005-100526-WO-D | SV005-100526 | Louisiana | 67-72-1 | Hexachloroethane | 2700 | ug/kg | 2700 | ug/kg | N | [6 empty] | 29.195 | -89.0395
2010-05-26 | Weathered Oil | T001-SV005-100526-WO-1 | SV005-100526 | Louisiana | 7005-72-3 | p-Chlorophenyl phenyl ether | 2900 | ug/kg | 2900 | ug/kg | N | [6 empty] | 29.195 | -89.0395
2010-05-26 | Weathered Oil | T001-SV005-100526-WO-D | SV005-100526 | Louisiana | 7005-72-3 | p-Chlorophenyl phenyl ether | 2900 | ug/kg | 2900 | ug/kg | N | [6 empty] | 29.195 | -89.0395
2010-05-26 | Weathered Oil | T001-SV005-100526-WO-1 | SV005-100526 | Louisiana | 71-43-2 | Benzene | 17 | ug/kg | 17 | ug/kg | N | [6 empty] | 29.195 | -89.0395
2010-05-26 | Weathered Oil | T001-SV005-100526-WO-D | SV005-100526 | Louisiana | 71-43-2 | Benzene | 17 | ug/kg | 17 | ug/kg | N | [6 empty] | 29.195 | -89.0395
2010-05-26 | Weathered Oil | T001-SV005-100526-WO-1 | SV005-100526 | Louisiana | 71-55-6 | 1,1,1-Trichloroethane | 6.4 | ug/kg | 6.4 | ug/kg | N | [6 empty] | 29.195 | -89.0395
2010-05-26 | Weathered Oil | T001-SV005-100526-WO-D | SV005-100526 | Louisiana | 71-55-6 | 1,1,1-Trichloroethane | 6.4 | ug/kg | 6.4 | ug/kg | N | [6 empty] | 29.195 | -89.0395
2010-05-26 | Weathered Oil | T001-SV005-100526-WO-1 | SV005-100526 | Louisiana | 7429-90-5 | Aluminum | 83.3 | mg/kg | 0.83 | mg/kg | Y | [6 empty] | 29.195 | -89.0395
2010-05-26 | Weathered Oil | T001-SV005-100526-WO-D | SV005-100526 | Louisiana | 7429-90-5 | Aluminum | 73.6 | mg/kg | 0.84 | mg/kg | Y | [6 empty] | 29.195 | -89.0395
2010-05-26 | Weathered Oil | T001-SV005-100526-WO-1 | SV005-100526 | Louisiana | 7439-89-6 | Iron | 105 | mg/kg | 1.4 | mg/kg | Y | [6 empty] | 29.195 | -89.0395
2010-05-26 | Weathered Oil | T001-SV005-100526-WO-D | SV005-100526 | Louisiana | 7439-89-6 | Iron | 97.1 | mg/kg | 1.4 | mg/kg | Y | [6 empty] | 29.195 | -89.0395
2010-05-26 | Weathered Oil | T001-SV005-100526-WO-1 | SV005-100526 | Louisiana | 7439-92-1 | Lead | 0.24 | mg/kg | 0.04 | mg/kg | Y | [6 empty] | 29.195 | -89.0395
2010-05-26 | Weathered Oil | T001-SV005-100526-WO-D | SV005-100526 | Louisiana | 7439-92-1 | Lead | 0.38 | mg/kg | 0.04 | mg/kg | Y | [6 empty] | 29.195 | -89.0395
2010-05-26 | Weathered Oil | T001-SV005-100526-WO-1 | SV005-100526 | Louisiana | 7439-95-4 | Magnesium | 399 | mg/kg | 0.91 | mg/kg | Y | [6 empty] | 29.195 | -89.0395
2010-05-26 | Weathered Oil | T001-SV005-100526-WO-D | SV005-100526 | Louisiana | 7439-95-4 | Magnesium | 388 | mg/kg | 0.92 | mg/kg | Y | [6 empty] | 29.195 | -89.0395
2010-05-26 | Weathered Oil | T001-SV005-100526-WO-1 | SV005-100526 | Louisiana | 7439-96-5 | Manganese | 7.7 | mg/kg | 0.022 | mg/kg | Y | [6 empty] | 29.195 | -89.0395
2010-05-26 | Weathered Oil | T001-SV005-100526-WO-D | SV005-100526 | Louisiana | 7439-96-5 | Manganese | 7.5 | mg/kg | 0.022 | mg/kg | Y | [6 empty] | 29.195 | -89.0395
2010-05-26 | Weathered Oil | T001-SV005-100526-WO-1 | SV005-100526 | Louisiana | 7439-97-6 | Mercury | 0.011 | mg/kg | 0.011 | mg/kg | N | [6 empty] | 29.195 | -89.0395
2010-05-26 | Weathered Oil | T001-SV005-100526-WO-D | SV005-100526 | Louisiana | 7439-97-6 | Mercury | 0.011 | mg/kg | 0.011 | mg/kg | N | [6 empty] | 29.195 | -89.0395
2010-05-26 | Weathered Oil | T001-SV005-100526-WO-1 | SV005-100526 | Louisiana | 7440-02-0 | Nickel | 1.4 | mg/kg | 0.089 | mg/kg | Y | [6 empty] | 29.195 | -89.0395
2010-05-26 | Weathered Oil | T001-SV005-100526-WO-D | SV005-100526 | Louisiana | 7440-02-0 | Nickel | 1.4 | mg/kg | 0.09 | mg/kg | Y | [6 empty] | 29.195 | -89.0395
2010-05-26 | Weathered Oil | T001-SV005-100526-WO-1 | SV005-100526 | Louisiana | 7440-22-4 | Silver | 0.039 | mg/kg | 0.039 | mg/kg | N | [6 empty] | 29.195 | -89.0395
2010-05-26 | Weathered Oil | T001-SV005-100526-WO-D | SV005-100526 | Louisiana | 7440-22-4 | Silver | 0.039 | mg/kg | 0.039 | mg/kg | N | [6 empty] | 29.195 | -89.0395
2010-05-26 | Weathered Oil | T001-SV005-100526-WO-1 | SV005-100526 | Louisiana | 7440-23-5 | Sodium | 1530 | mg/kg | 12 | mg/kg | Y | [6 empty] | 29.195 | -89.0395
2010-05-26 | Weathered Oil | T001-SV005-100526-WO-D | SV005-100526 | Louisiana | 7440-23-5 | Sodium | 1510 | mg/kg | 12 | mg/kg | Y | [6 empty] | 29.195 | -89.0395
2010-05-26 | Weathered Oil | T001-SV005-100526-WO-1 | SV005-100526 | Louisiana | 7440-28-0 | Thallium | 0.29 | mg/kg | 0.29 | mg/kg | N | [6 empty] | 29.195 | -89.0395
2010-05-26 | Weathered Oil | T001-SV005-100526-WO-D | SV005-100526 | Louisiana | 7440-28-0 | Thallium | 0.29 | mg/kg | 0.29 | mg/kg | N | [6 empty] | 29.195 | -89.0395
2010-05-26 | Weathered Oil | T001-SV005-100526-WO-1 | SV005-100526 | Louisiana | 7440-36-0 | Antimony | 0.29 | mg/kg | 0.27 | mg/kg | Y | [6 empty] | 29.195 | -89.0395
2010-05-26 | Weathered Oil | T001-SV005-100526-WO-D | SV005-100526 | Louisiana | 7440-36-0 | Antimony | 0.27 | mg/kg | 0.27 | mg/kg | N | [6 empty] | 29.195 | -89.0395
2010-05-26 | Weathered Oil | T001-SV005-100526-WO-1 | SV005-100526 | Louisiana | 7440-38-2 | Arsenic | 0.93 | mg/kg | 0.48 | mg/kg | Y | [6 empty] | 29.195 | -89.0395
2010-05-26 | Weathered Oil | T001-SV005-100526-WO-D | SV005-100526 | Louisiana | 7440-38-2 | Arsenic | 0.48 | mg/kg | 0.48 | mg/kg | N | [6 empty] | 29.195 | -89.0395
2010-05-26 | Weathered Oil | T001-SV005-100526-WO-1 | SV005-100526 | Louisiana | 7440-39-3 | Barium | 4.4 | mg/kg | 0.085 | mg/kg | Y | [6 empty] | 29.195 | -89.0395
2010-05-26 | Weathered Oil | T001-SV005-100526-WO-D | SV005-100526 | Louisiana | 7440-39-3 | Barium | 2.4 | mg/kg | 0.086 | mg/kg | Y | [6 empty] | 29.195 | -89.0395
2010-05-26 | Weathered Oil | T001-SV005-100526-WO-1 | SV005-100526 | Louisiana | 7440-41-7 | Beryllium | 0.021 | mg/kg | 0.007 | mg/kg | Y | [6 empty] | 29.195 | -89.0395
2010-05-26 | Weathered Oil | T001-SV005-100526-WO-D | SV005-100526 | Louisiana | 7440-41-7 | Beryllium | 0.02 | mg/kg | 0.007 | mg/kg | Y | [6 empty] | 29.195 | -89.0395
2010-05-26 | Weathered Oil | T001-SV005-100526-WO-1 | SV005-100526 | Louisiana | 7440-43-9 | Cadmium | 0.039 | mg/kg | 0.039 | mg/kg | N | [6 empty] | 29.195 | -89.0395
2010-05-26 | Weathered Oil | T001-SV005-100526-WO-D | SV005-100526 | Louisiana | 7440-43-9 | Cadmium | 0.039 | mg/kg | 0.039 | mg/kg | N | [6 empty] | 29.195 | -89.0395
2010-05-26 | Weathered Oil | T001-SV005-100526-WO-1 | SV005-100526 | Louisiana | 7440-47-3 | Chromium | 0.3 | mg/kg | 0.11 | mg/kg | Y | [6 empty] | 29.195 | -89.0395
2010-05-26 | Weathered Oil | T001-SV005-100526-WO-D | SV005-100526 | Louisiana | 7440-47-3 | Chromium | 0.2 | mg/kg | 0.11 | mg/kg | Y | [6 empty] | 29.195 | -89.0395
2010-05-26 | Weathered Oil | T001-SV005-100526-WO-1 | SV005-100526 | Louisiana | 7440-48-4 | Cobalt | 0.094 | mg/kg | 0.094 | mg/kg | N | [6 empty] | 29.195 | -89.0395
2010-05-26 | Weathered Oil | T001-SV005-100526-WO-D | SV005-100526 | Louisiana | 7440-48-4 | Cobalt | 0.095 | mg/kg | 0.095 | mg/kg | N | [6 empty] | 29.195 | -89.0395
2010-05-26 | Weathered Oil | T001-SV005-100526-WO-1 | SV005-100526 | Louisiana | 7440-50-8 | Copper | 1.6 | mg/kg | 0.086 | mg/kg | Y | [6 empty] | 29.195 | -89.0395
2010-05-26 | Weathered Oil | T001-SV005-100526-WO-D | SV005-100526 | Louisiana | 7440-50-8 | Copper | 1.5 | mg/kg | 0.087 | mg/kg | Y | [6 empty] | 29.195 | -89.0395
2010-05-26 | Weathered Oil | T001-SV005-100526-WO-1 | SV005-100526 | Louisiana | 7440-62-2 | Vanadium | 0.65 | mg/kg | 0.097 | mg/kg | Y | [6 empty] | 29.195 | -89.0395
2010-05-26 | Weathered Oil | T001-SV005-100526-WO-D | SV005-100526 | Louisiana | 7440-62-2 | Vanadium | 0.69 | mg/kg | 0.098 | mg/kg | Y | [6 empty] | 29.195 | -89.0395
2010-05-26 | Weathered Oil | T001-SV005-100526-WO-1 | SV005-100526 | Louisiana | 7440-66-6 | Zinc | 1.3 | mg/kg | 0.1 | mg/kg | Y | [6 empty] | 29.195 | -89.0395
2010-05-26 | Weathered Oil | T001-SV005-100526-WO-D | SV005-100526 | Louisiana | 7440-66-6 | Zinc | 1 | mg/kg | 0.1 | mg/kg | Y | [6 empty] | 29.195 | -89.0395
2010-05-26 | Weathered Oil | T001-SV005-100526-WO-1 | SV005-100526 | Louisiana | 7440-70-2 | Calcium | 771 | mg/kg | 4.8 | mg/kg | Y | [6 empty] | 29.195 | -89.0395
2010-05-26 | Weathered Oil | T001-SV005-100526-WO-D | SV005-100526 | Louisiana | 7440-70-2 | Calcium | 758 | mg/kg | 4.8 | mg/kg | Y | [6 empty] | 29.195 | -89.0395
2010-05-26 | Weathered Oil | T001-SV005-100526-WO-1 | SV005-100526 | Louisiana | 74-83-9 | Methyl bromide | 20 | ug/kg | 20 | ug/kg | N | [6 empty] | 29.195 | -89.0395
2010-05-26 | Weathered Oil | T001-SV005-100526-WO-D | SV005-100526 | Louisiana | 74-83-9 | Methyl bromide | 20 | ug/kg | 20 | ug/kg | N | [6 empty] | 29.195 | -89.0395
2010-05-26 | Weathered Oil | T001-SV005-100526-WO-1 | SV005-100526 | Louisiana | 74-87-3 | Chloromethane | 8.3 | ug/kg | 8.3 | ug/kg | N | [6 empty] | 29.195 | -89.0395
2010-05-26 | Weathered Oil | T001-SV005-100526-WO-D | SV005-100526 | Louisiana | 74-87-3 | Chloromethane | 8.3 | ug/kg | 8.3 | ug/kg | N | [6 empty] | 29.195 | -89.0395
2010-05-26 | Weathered Oil | T001-SV005-100526-WO-1 | SV005-100526 | Louisiana | 75-00-3 | Chloroethane | 50 | ug/kg | 50 | ug/kg | N | [6 empty] | 29.195 | -89.0395
2010-05-26 | Weathered Oil | T001-SV005-100526-WO-D | SV005-100526 | Louisiana | 75-00-3 | Chloroethane | 50 | ug/kg | 50 | ug/kg | N | [6 empty] | 29.195 | -89.0395
2010-05-26 | Weathered Oil | T001-SV005-100526-WO-1 | SV005-100526 | Louisiana | 75-01-4 | Vinyl chloride | 8.9 | ug/kg | 8.9 | ug/kg | N | [6 empty] | 29.195 | -89.0395
2010-05-26 | Weathered Oil | T001-SV005-100526-WO-D | SV005-100526 | Louisiana | 75-01-4 | Vinyl chloride | 8.9 | ug/kg | 8.9 | ug/kg | N | [6 empty] | 29.195 | -89.0395
2010-05-26 | Weathered Oil | T001-SV005-100526-WO-1 | SV005-100526 | Louisiana | 75-09-2 | Methylene chloride | 12000 | ug/kg | 56 | ug/kg | Y | [6 empty] | 29.195 | -89.0395
2010-05-26 | Weathered Oil | T001-SV005-100526-WO-D | SV005-100526 | Louisiana | 75-09-2 | Methylene chloride | 8250 | ug/kg | 11 | ug/kg | Y | [6 empty] | 29.195 | -89.0395
2010-05-26 | Weathered Oil | T001-SV005-100526-WO-1 | SV005-100526 | Louisiana | 75-15-0 | Carbon disulfide | 15 | ug/kg | 15 | ug/kg | N | [6 empty] | 29.195 | -89.0395
2010-05-26 | Weathered Oil | T001-SV005-100526-WO-D | SV005-100526 | Louisiana | 75-15-0 | Carbon disulfide | 15 | ug/kg | 15 | ug/kg | N | [6 empty] | 29.195 | -89.0395
2010-05-26 | Weathered Oil | T001-SV005-100526-WO-1 | SV005-100526 | Louisiana | 75-25-2 | Tribromomethane | 7.6 | ug/kg | 7.6 | ug/kg | N | [6 empty] | 29.195 | -89.0395
2010-05-26 | Weathered Oil | T001-SV005-100526-WO-D | SV005-100526 | Louisiana | 75-25-2 | Tribromomethane | 7.6 | ug/kg | 7.6 | ug/kg | N | [6 empty] | 29.195 | -89.0395
2010-05-26 | Weathered Oil | T001-SV005-100526-WO-1 | SV005-100526 | Louisiana | 75-27-4 | Dichlorobromomethane | 13 | ug/kg | 13 | ug/kg | N | [6 empty] | 29.195 | -89.0395
2010-05-26 | Weathered Oil | T001-SV005-100526-WO-D | SV005-100526 | Louisiana | 75-27-4 | Dichlorobromomethane | 13 | ug/kg | 13 | ug/kg | N | [6 empty] | 29.195 | -89.0395
2010-05-26 | Weathered Oil | T001-SV005-100526-WO-1 | SV005-100526 | Louisiana | 75-34-3 | 1,1-Dichloroethane | 6.9 | ug/kg | 6.9 | ug/kg | N | [6 empty] | 29.195 | -89.0395
2010-05-26 | Weathered Oil | T001-SV005-100526-WO-D | SV005-100526 | Louisiana | 75-34-3 | 1,1-Dichloroethane | 6.9 | ug/kg | 6.9 | ug/kg | N | [6 empty] | 29.195 | -89.0395
2010-05-26 | Weathered Oil | T001-SV005-100526-WO-1 | SV005-100526 | Louisiana | 75-35-4 | 1,1-Dichloroethylene | 33 | ug/kg | 33 | ug/kg | N | [6 empty] | 29.195 | -89.0395
2010-05-26 | Weathered Oil | T001-SV005-100526-WO-D | SV005-100526 | Louisiana | 75-35-4 | 1,1-Dichloroethylene | 33 | ug/kg | 33 | ug/kg | N | [6 empty] | 29.195 | -89.0395
2010-05-26 | Weathered Oil | T001-SV005-100526-WO-1 | SV005-100526 | Louisiana | 77-47-4 | Hexachlorocyclopentadiene | 9800 | ug/kg | 9800 | ug/kg | N | [6 empty] | 29.195 | -89.0395
2010-05-26 | Weathered Oil | T001-SV005-100526-WO-D | SV005-100526 | Louisiana | 77-47-4 | Hexachlorocyclopentadiene | 9800 | ug/kg | 9800 | ug/kg | N | [6 empty] | 29.195 | -89.0395
2010-05-26 | Weathered Oil | T001-SV005-100526-WO-1 | SV005-100526 | Louisiana | 7782-49-2 | Selenium | 0.32 | mg/kg | 0.32 | mg/kg | N | [6 empty] | 29.195 | -89.0395
2010-05-26 | Weathered Oil | T001-SV005-100526-WO-D | SV005-100526 | Louisiana | 7782-49-2 | Selenium | 0.32 | mg/kg | 0.32 | mg/kg | N | [6 empty] | 29.195 | -89.0395
2010-05-26 | Weathered Oil | T001-SV005-100526-WO-1 | SV005-100526 | Louisiana | 78-59-1 | Isophorone | 2600 | ug/kg | 2600 | ug/kg | N | [6 empty] | 29.195 | -89.0395
2010-05-26 | Weathered Oil | T001-SV005-100526-WO-D | SV005-100526 | Louisiana | 78-59-1 | Isophorone | 2600 | ug/kg | 2600 | ug/kg | N | [6 empty] | 29.195 | -89.0395
2010-05-26 | Weathered Oil | T001-SV005-100526-WO-1 | SV005-100526 | Louisiana | 78-87-5 | 1,2-Dichloropropane | 6.5 | ug/kg | 6.5 | ug/kg | N | [6 empty] | 29.195 | -89.0395
2010-05-26 | Weathered Oil | T001-SV005-100526-WO-D | SV005-100526 | Louisiana | 78-87-5 | 1,2-Dichloropropane | 6.5 | ug/kg | 6.5 | ug/kg | N | [6 empty] | 29.195 | -89.0395
2010-05-26 | Weathered Oil | T001-SV005-100526-WO-1 | SV005-100526 | Louisiana | 78-93-3 | Methyl ethyl ketone | 99 | ug/kg | 99 | ug/kg | N | [6 empty] | 29.195 | -89.0395
2010-05-26 | Weathered Oil | T001-SV005-100526-WO-D | SV005-100526 | Louisiana | 78-93-3 | Methyl ethyl ketone | 99 | ug/kg | 99 | ug/kg | N | [6 empty] | 29.195 | -89.0395
2010-05-26 | Weathered Oil | T001-SV005-100526-WO-1 | SV005-100526 | Louisiana | 79-00-5 | 1,1,2-Trichloroethane | 9.3 | ug/kg | 9.3 | ug/kg | N | [6 empty] | 29.195 | -89.0395
2010-05-26 | Weathered Oil | T001-SV005-100526-WO-D | SV005-100526 | Louisiana | 79-00-5 | 1,1,2-Trichloroethane | 9.3 | ug/kg | 9.3 | ug/kg | N | [6 empty] | 29.195 | -89.0395
2010-05-26 | Weathered Oil | T001-SV005-100526-WO-1 | SV005-100526 | Louisiana | 79-01-6 | Trichloroethylene | 26 | ug/kg | 26 | ug/kg | N | [6 empty] | 29.195 | -89.0395
2010-05-26 | Weathered Oil | T001-SV005-100526-WO-D | SV005-100526 | Louisiana | 79-01-6 | Trichloroethylene | 26 | ug/kg | 26 | ug/kg | N | [6 empty] | 29.195 | -89.0395
2010-05-26 | Weathered Oil | T001-SV005-100526-WO-1 | SV005-100526 | Louisiana | 79-34-5 | 1,1,2,2-Tetrachloroethane | 15 | ug/kg | 15 | ug/kg | N | [6 empty] | 29.195 | -89.0395
2010-05-26 | Weathered Oil | T001-SV005-100526-WO-D | SV005-100526 | Louisiana | 79-34-5 | 1,1,2,2-Tetrachloroethane | 15 | ug/kg | 15 | ug/kg | N | [6 empty] | 29.195 | -89.0395
2010-05-26 | Weathered Oil | T001-SV005-100526-WO-1 | SV005-100526 | Louisiana | 83-32-9 | Acenaphthene | 130 | ug/kg | 130 | ug/kg | N | [6 empty] | 29.195 | -89.0395
2010-05-26 | Weathered Oil | T001-SV005-100526-WO-D | SV005-100526 | Louisiana | 83-32-9 | Acenaphthene | 130 | ug/kg | 130 | ug/kg | N | [6 empty] | 29.195 | -89.0395
2010-05-26 | Weathered Oil | T001-SV005-100526-WO-1 | SV005-100526 | Louisiana | 84-66-2 | Diethyl phthalate | 3300 | ug/kg | 3300 | ug/kg | N | [6 empty] | 29.195 | -89.0395
2010-05-26 | Weathered Oil | T001-SV005-100526-WO-D | SV005-100526 | Louisiana | 84-66-2 | Diethyl phthalate | 3300 | ug/kg | 3300 | ug/kg | N | [6 empty] | 29.195 | -89.0395
2010-05-26 | Weathered Oil | T001-SV005-100526-WO-1 | SV005-100526 | Louisiana | 84-74-2 | Dibutyl phthalate | 2100 | ug/kg | 2100 | ug/kg | N | [6 empty] | 29.195 | -89.0395
2010-05-26 | Weathered Oil | T001-SV005-100526-WO-D | SV005-100526 | Louisiana | 84-74-2 | Dibutyl phthalate | 2100 | ug/kg | 2100 | ug/kg | N | [6 empty] | 29.195 | -89.0395
2010-05-26 | Weathered Oil | T001-SV005-100526-WO-1 | SV005-100526 | Louisiana | 85-01-8 | Phenanthrene | 35200 | ug/kg | 150 | ug/kg | Y | [6 empty] | 29.195 | -89.0395
2010-05-26 | Weathered Oil | T001-SV005-100526-WO-D | SV005-100526 | Louisiana | 85-01-8 | Phenanthrene | 35600 | ug/kg | 150 | ug/kg | Y | [6 empty] | 29.195 | -89.0395
2010-05-26 | Weathered Oil | T001-SV005-100526-WO-1 | SV005-100526 | Louisiana | 85-68-7 | Butyl benzyl phthalate | 5600 | ug/kg | 5600 | ug/kg | N | [6 empty] | 29.195 | -89.0395
2010-05-26 | Weathered Oil | T001-SV005-100526-WO-D | SV005-100526 | Louisiana | 85-68-7 | Butyl benzyl phthalate | 5600 | ug/kg | 5600 | ug/kg | N | [6 empty] | 29.195 | -89.0395
2010-05-26 | Weathered Oil | T001-SV005-100526-WO-1 | SV005-100526 | Louisiana | 86-30-6 | N-Nitrosodiphenylamine | 5700 | ug/kg | 5700 | ug/kg | N | [6 empty] | 29.195 | -89.0395
2010-05-26 | Weathered Oil | T001-SV005-100526-WO-D | SV005-100526 | Louisiana | 86-30-6 | N-Nitrosodiphenylamine | 5700 | ug/kg | 5700 | ug/kg | N | [6 empty] | 29.195 | -89.0395
2010-05-26 | Weathered Oil | T001-SV005-100526-WO-1 | SV005-100526 | Louisiana | 86-73-7 | Fluorene | 8650 | ug/kg | 120 | ug/kg | Y | [6 empty] | 29.195 | -89.0395
2010-05-26 | Weathered Oil | T001-SV005-100526-WO-D | SV005-100526 | Louisiana | 86-73-7 | Fluorene | 8070 | ug/kg | 120 | ug/kg | Y | [6 empty] | 29.195 | -89.0395
2010-05-26 | Weathered Oil | T001-SV005-100526-WO-1 | SV005-100526 | Louisiana | 86-74-8 | Carbazole | 4500 | ug/kg | 4500 | ug/kg | N | [6 empty] | 29.195 | -89.0395
2010-05-26 | Weathered Oil | T001-SV005-100526-WO-D | SV005-100526 | Louisiana | 86-74-8 | Carbazole | 4500 | ug/kg | 4500 | ug/kg | N | [6 empty] | 29.195 | -89.0395
2010-05-26 | Weathered Oil | T001-SV005-100526-WO-1 | SV005-100526 | Louisiana | 87-68-3 | Hexachlorobutadiene | 2700 | ug/kg | 2700 | ug/kg | N | [6 empty] | 29.195 | -89.0395
2010-05-26 | Weathered Oil | T001-SV005-100526-WO-D | SV005-100526 | Louisiana | 87-68-3 | Hexachlorobutadiene | 2700 | ug/kg | 2700 | ug/kg | N | [6 empty] | 29.195 | -89.0395
2010-05-26 | Weathered Oil | T001-SV005-100526-WO-1 | SV005-100526 | Louisiana | 87-86-5 | Pentachlorophenol | 16000 | ug/kg | 16000 | ug/kg | N | [6 empty] | 29.195 | -89.0395
2010-05-26 | Weathered Oil | T001-SV005-100526-WO-D | SV005-100526 | Louisiana | 87-86-5 | Pentachlorophenol | 16000 | ug/kg | 16000 | ug/kg | N | [6 empty] | 29.195 | -89.0395
2010-05-26 | Weathered Oil | T001-SV005-100526-WO-1 | SV005-100526 | Louisiana | 88-06-2 | 2,4,6-Trichlorophenol | 9000 | ug/kg | 9000 | ug/kg | N | [6 empty] | 29.195 | -89.0395
2010-05-26 | Weathered Oil | T001-SV005-100526-WO-D | SV005-100526 | Louisiana | 88-06-2 | 2,4,6-Trichlorophenol | 9000 | ug/kg | 9000 | ug/kg | N | [6 empty] | 29.195 | -89.0395
2010-05-26 | Weathered Oil | T001-SV005-100526-WO-1 | SV005-100526 | Louisiana | 88-74-4 | o-Nitroaniline | 4200 | ug/kg | 4200 | ug/kg | N | [6 empty] | 29.195 | -89.0395
2010-05-26 | Weathered Oil | T001-SV005-100526-WO-D | SV005-100526 | Louisiana | 88-74-4 | o-Nitroaniline | 4200 | ug/kg | 4200 | ug/kg | N | [6 empty] | 29.195 | -89.0395
2010-05-26 | Weathered Oil | T001-SV005-100526-WO-1 | SV005-100526 | Louisiana | 88-75-5 | o-Nitrophenol | 10000 | ug/kg | 10000 | ug/kg | N | [6 empty] | 29.195 | -89.0395
2010-05-26 | Weathered Oil | T001-SV005-100526-WO-D | SV005-100526 | Louisiana | 88-75-5 | o-Nitrophenol | 10000 | ug/kg | 10000 | ug/kg | N | [6 empty] | 29.195 | -89.0395
2010-05-26 | Weathered Oil | T001-SV005-100526-WO-1 | SV005-100526 | Louisiana | 91-20-3 | Naphthalene | 220 | ug/kg | 220 | ug/kg | N | [6 empty] | 29.195 | -89.0395
2010-05-26 | Weathered Oil | T001-SV005-100526-WO-D | SV005-100526 | Louisiana | 91-20-3 | Naphthalene | 220 | ug/kg | 220 | ug/kg | N | [6 empty] | 29.195 | -89.0395
2010-05-26 | Weathered Oil | T001-SV005-100526-WO-1 | SV005-100526 | Louisiana | 91-57-6 | 2-Methylnaphthalene | 290 | ug/kg | 290 | ug/kg | N | [6 empty] | 29.195 | -89.0395
2010-05-26 | Weathered Oil | T001-SV005-100526-WO-D | SV005-100526 | Louisiana | 91-57-6 | 2-Methylnaphthalene | 290 | ug/kg | 290 | ug/kg | N | [6 empty] | 29.195 | -89.0395
2010-05-26 | Weathered Oil | T001-SV005-100526-WO-1 | SV005-100526 | Louisiana | 91-58-7 | 2-Chloronaphthalene | 3000 | ug/kg | 3000 | ug/kg | N | [6 empty] | 29.195 | -89.0395
2010-05-26 | Weathered Oil | T001-SV005-100526-WO-D | SV005-100526 | Louisiana | 91-58-7 | 2-Chloronaphthalene | 3000 | ug/kg | 3000 | ug/kg | N | [6 empty] | 29.195 | -89.0395
2010-05-26 | Weathered Oil | T001-SV005-100526-WO-1 | SV005-100526 | Louisiana | 91-94-1 | 3,3'-Dichlorobenzidine | 2400 | ug/kg | 2400 | ug/kg | N | [6 empty] | 29.195 | -89.0395
2010-05-26 | Weathered Oil | T001-SV005-100526-WO-D | SV005-100526 | Louisiana | 91-94-1 | 3,3'-Dichlorobenzidine | 2400 | ug/kg | 2400 | ug/kg | N | [6 empty] | 29.195 | -89.0395
2010-05-26 | Weathered Oil | T001-SV005-100526-WO-1 | SV005-100526 | Louisiana | 95-48-7 | o-Cresol | 11000 | ug/kg | 11000 | ug/kg | N | [6 empty] | 29.195 | -89.0395
2010-05-26 | Weathered Oil | T001-SV005-100526-WO-D | SV005-100526 | Louisiana | 95-48-7 | o-Cresol | 11000 | ug/kg | 11000 | ug/kg | N | [6 empty] | 29.195 | -89.0395
2010-05-26 | Weathered Oil | T001-SV005-100526-WO-1 | SV005-100526 | Louisiana | 95-57-8 | o-Chlorophenol | 9700 | ug/kg | 9700 | ug/kg | N | [6 empty] | 29.195 | -89.0395
2010-05-26 | Weathered Oil | T001-SV005-100526-WO-D | SV005-100526 | Louisiana | 95-57-8 | o-Chlorophenol | 9700 | ug/kg | 9700 | ug/kg | N | [6 empty] | 29.195 | -89.0395
2010-05-26 | Weathered Oil | T001-SV005-100526-WO-1 | SV005-100526 | Louisiana | 95-95-4 | 2,4,5-Trichlorophenol | 11000 | ug/kg | 11000 | ug/kg | N | [6 empty] | 29.195 | -89.0395
2010-05-26 | Weathered Oil | T001-SV005-100526-WO-D | SV005-100526 | Louisiana | 95-95-4 | 2,4,5-Trichlorophenol | 11000 | ug/kg | 11000 | ug/kg | N | [6 empty] | 29.195 | -89.0395
2010-05-26 | Weathered Oil | T001-SV005-100526-WO-1 | SV005-100526 | Louisiana | 99-09-2 | m-Nitroaniline | 3800 | ug/kg | 3800 | ug/kg | N | [6 empty] | 29.195 | -89.0395
2010-05-26 | Weathered Oil | T001-SV005-100526-WO-D | SV005-100526 | Louisiana | 99-09-2 | m-Nitroaniline | 3800 | ug/kg | 3800 | ug/kg | N | [6 empty] | 29.195 | -89.0395
2010-05-26 | Weathered Oil | T001-SV005-100526-WO-1 | SV005-100526 | Louisiana | N/A | Total Organic Carbon | 228000 | mg/kg | 730 | mg/kg | Y | [6 empty] | 29.195 | -89.0395
2010-05-26 | Weathered Oil | T001-SV005-100526-WO-1 | SV005-100526 | Louisiana | N/A | TPH-ORO (>C28-C35) | 21400 | mg/kg | 500 | mg/kg | Y | [6 empty] | 29.195 | -89.0395
2010-05-26 | Weathered Oil | T001-SV005-100526-WO-1 | SV005-100526 | Louisiana | N/A | HEM Oil and Grease | 256000 | mg/kg | 640 | mg/kg | Y | [6 empty] | 29.195 | -89.0395
2010-05-26 | Weathered Oil | T001-SV005-100526-WO-1 | SV005-100526 | Louisiana | N/A | TPH-DRO (C10-C28) | 161000 | mg/kg | 500 | mg/kg | Y | [6 empty] | 29.195 | -89.0395
2010-05-26 | Weathered Oil | T001-SV005-100526-WO-1 | SV005-100526 | Louisiana | N/A | TPH-GRO (C6-C10) | 2.5 | mg/kg | 2.5 | mg/kg | N | [6 empty] | 29.195 | -89.0395
2010-05-26 | Weathered Oil | T001-SV005-100526-WO-1 | SV005-100526 | Louisiana | N/A | 3&4-Methylphenol | 12000 | ug/kg | 12000 | ug/kg | N | [6 empty] | 29.195 | -89.0395
2010-05-26 | Weathered Oil | T001-SV005-100526-WO-D | SV005-100526 | Louisiana | N/A | Total Organic Carbon | 233000 | mg/kg | 730 | mg/kg | Y | [6 empty] | 29.195 | -89.0395
2010-05-26 | Weathered Oil | T001-SV005-100526-WO-D | SV005-100526 | Louisiana | N/A | TPH-ORO (>C28-C35) | 19600 | mg/kg | 500 | mg/kg | Y | [6 empty] | 29.195 | -89.0395
2010-05-26 | Weathered Oil | T001-SV005-100526-WO-D | SV005-100526 | Louisiana | N/A | HEM Oil and Grease | 271000 | mg/kg | 690 | mg/kg | Y | [6 empty] | 29.195 | -89.0395
2010-05-26 | Weathered Oil | T001-SV005-100526-WO-D | SV005-100526 | Louisiana | N/A | TPH-DRO (C10-C28) | 161000 | mg/kg | 500 | mg/kg | Y | [6 empty] | 29.195 | -89.0395
2010-05-26 | Weathered Oil | T001-SV005-100526-WO-D | SV005-100526 | Louisiana | N/A | TPH-GRO (C6-C10) | 2.5 | mg/kg | 2.5 | mg/kg | N | [6 empty] | 29.195 | -89.0395
2010-05-26 | Weathered Oil | T001-SV005-100526-WO-D | SV005-100526 | Louisiana | N/A | 3&4-Methylphenol | 12000 | ug/kg | 12000 | ug/kg | N | [6 empty] | 29.195 | -89.0395
2010-05-27 | Weathered Oil | T005-SC1471-100527-WO-1 | SC010-100527 | Louisiana | 2023695 | Potassium | 225 | mg/l | 2.7 | mg/l | Y | [6 empty] | 29.1405 | -90.2695
2010-05-27 | Weathered Oil | T005-SC1471-100527-WO-1 | SC010-100527 | Louisiana | 100-01-6 | p-Nitroaniline | 12 | ug/l | 12 | ug/l | N | [6 empty] | 29.1405 | -90.2695
2010-05-27 | Weathered Oil | T005-SC1471-100527-WO-1 | SC010-100527 | Louisiana | 100-02-7 | p-Nitrophenol | 33 | ug/l | 33 | ug/l | N | [6 empty] | 29.1405 | -90.2695
2010-05-27 | Weathered Oil | T005-SC1471-100527-WO-1 | SC010-100527 | Louisiana | 100-41-4 | Ethylbenzene | 0.55 | ug/l | 0.55 | ug/l | N | [6 empty] | 29.1405 | -90.2695
2010-05-27 | Weathered Oil | T005-SC1471-100527-WO-1 | SC010-100527 | Louisiana | 100-42-5 | Styrene | 0.56 | ug/l | 0.56 | ug/l | N | [6 empty] | 29.1405 | -90.2695
2010-05-27 | Weathered Oil | T005-SC1471-100527-WO-1 | SC010-100527 | Louisiana | 100-51-6 | Benzyl alcohol | 6.5 | ug/l | 6.5 | ug/l | N | [6 empty] | 29.1405 | -90.2695
2010-05-27 | Weathered Oil | T005-SC1471-100527-WO-1 | SC010-100527 | Louisiana | 10061-01-5 | cis-1,3-Dichloropropene | 0.48 | ug/l | 0.48 | ug/l | N | [6 empty] | 29.1405 | -90.2695
2010-05-27 | Weathered Oil | T005-SC1471-100527-WO-1 | SC010-100527 | Louisiana | 10061-02-6 | trans-1,3-Dichloropropene | 0.68 | ug/l | 0.68 | ug/l | N | [6 empty] | 29.1405 | -90.2695
2010-05-27 | Weathered Oil | T005-SC1471-100527-WO-1 | SC010-100527 | Louisiana | 101-55-3 | p-Bromophenyl phenyl ether | 6.9 | ug/l | 6.9 | ug/l | N | [6 empty] | 29.1405 | -90.2695
2010-05-27 | Weathered Oil | T005-SC1471-100527-WO-1 | SC010-100527 | Louisiana | 105-67-9 | 2,4-Dimethylphenol | 6.4 | ug/l | 6.4 | ug/l | N | [6 empty] | 29.1405 | -90.2695
2010-05-27 | Weathered Oil | T005-SC1471-100527-WO-1 | SC010-100527 | Louisiana | 106-47-8 | p-Chloroaniline | 21 | ug/l | 21 | ug/l | N | [6 empty] | 29.1405 | -90.2695
2010-05-27 | Weathered Oil | T005-SC1471-100527-WO-1 | SC010-100527 | Louisiana | 107-06-2 | 1,2-Dichloroethane | 0.62 | ug/l | 0.62 | ug/l | N | [6 empty] | 29.1405 | -90.2695
2010-05-27 | Weathered Oil | T005-SC1471-100527-WO-1 | SC010-100527 | Louisiana | 108-10-1 | Methyl isobutyl ketone | 9.9 | ug/l | 9.9 | ug/l | N | [6 empty] | 29.1405 | -90.2695
2010-05-27 | Weathered Oil | T005-SC1471-100527-WO-1 | SC010-100527 | Louisiana | 108-60-1 | Bis(2-chloro-1-methylethyl) ether | 9.9 | ug/l | 9.9 | ug/l | N | [6 empty] | 29.1405 | -90.2695
2010-05-27 | Weathered Oil | T005-SC1471-100527-WO-1 | SC010-100527 | Louisiana | 108-88-3 | Toluene | 0.43 | ug/l | 0.43 | ug/l | N | [6 empty] | 29.1405 | -90.2695
2010-05-27 | Weathered Oil | T005-SC1471-100527-WO-1 | SC010-100527 | Louisiana | 108-95-2 | Phenol | 3.8 | ug/l | 3.8 | ug/l | N | [6 empty] | 29.1405 | -90.2695
2010-05-27 | Weathered Oil | T005-SC1471-100527-WO-1 | SC010-100527 | Louisiana | 111-44-4 | Bis(2-chloroethyl) ether | 6.5 | ug/l | 6.5 | ug/l | N | [6 empty] | 29.1405 | -90.2695
2010-05-27 | Weathered Oil | T005-SC1471-100527-WO-1 | SC010-100527 | Louisiana | 111-91-1 | Bis(2-chloroethoxy)methane | 6.5 | ug/l | 6.5 | ug/l | N | [6 empty] | 29.1405 | -90.2695
2010-05-27 | Weathered Oil | T005-SC1471-100527-WO-1 | SC010-100527 | Louisiana | 117-81-7 | Di(2-ethylhexyl) phthalate | 8.8 | ug/l | 8.8 | ug/l | N | [6 empty] | 29.1405 | -90.2695
2010-05-27 | Weathered Oil | T005-SC1471-100527-WO-1 | SC010-100527 | Louisiana | 117-84-0 | Di-n-octyl phthalate | 6.6 | ug/l | 6.6 | ug/l | N | [6 empty] | 29.1405 | -90.2695
2010-05-27 | Weathered Oil | T005-SC1471-100527-WO-1 | SC010-100527 | Louisiana | 120-12-7 | Anthracene | 0.054 | ug/l | 0.054 | ug/l | N | [6 empty] | 29.1405 | -90.2695
2010-05-27 | Weathered Oil | T005-SC1471-100527-WO-1 | SC010-100527 | Louisiana | 120-83-2 | 2,4-Dichlorophenol | 11 | ug/l | 11 | ug/l | N | [6 empty] | 29.1405 | -90.2695
2010-05-27 | Weathered Oil | T005-SC1471-100527-WO-1 | SC010-100527 | Louisiana | 124-48-1 | Chlorodibromomethane | 0.61 | ug/l | 0.61 | ug/l | N | [6 empty] | 29.1405 | -90.2695
2010-05-27 | Weathered Oil | T005-SC1471-100527-WO-1 | SC010-100527 | Louisiana | 127-18-4 | Tetrachloroethylene | 0.91 | ug/l | 0.91 | ug/l | N | [6 empty] | 29.1405 | -90.2695
2010-05-27 | Weathered Oil | T005-SC1471-100527-WO-1 | SC010-100527 | Louisiana | 129-00-0 | Pyrene | 1.5 | ug/l | 0.079 | ug/l | Y | [6 empty] | 29.1405 | -90.2695
2010-05-27 | Weathered Oil | T005-SC1471-100527-WO-1 | SC010-100527 | Louisiana | 131-11-3 | Dimethyl phthalate | 5.3 | ug/l | 5.3 | ug/l | N | [6 empty] | 29.1405 | -90.2695
2010-05-27 | Weathered Oil | T005-SC1471-100527-WO-1 | SC010-100527 | Louisiana | 132-64-9 | Dibenzofuran | 6.7 | ug/l | 6.7 | ug/l | N | [6 empty] | 29.1405 | -90.2695
2010-05-27 | Weathered Oil | T005-SC1471-100527-WO-1 | SC010-100527 | Louisiana | 156-59-2 | cis-1,2-Dichloroethylene | 0.56 | ug/l | 0.56 | ug/l | N | [6 empty] | 29.1405 | -90.2695
2010-05-27 | Weathered Oil | T005-SC1471-100527-WO-1 | SC010-100527 | Louisiana | 156-60-5 | trans-1,2-Dichloroethylene | 0.45 | ug/l | 0.45 | ug/l | N | [6 empty] | 29.1405 | -90.2695
2010-05-27 | Weathered Oil | T005-SC1471-100527-WO-1 | SC010-100527 | Louisiana | 191-24-2 | Benzo[ghi]perylene | 0.068 | ug/l | 0.068 | ug/l | N | [6 empty] | 29.1405 | -90.2695
2010-05-27 | Weathered Oil | T005-SC1471-100527-WO-1 | SC010-100527 | Louisiana | 193-39-5 | Indeno[1,2,3-cd]pyrene | 0.061 | ug/l | 0.061 | ug/l | N | [6 empty] | 29.1405 | -90.2695
2010-05-27 | Weathered Oil | T005-SC1471-100527-WO-1 | SC010-100527 | Louisiana | 205-99-2 | Benzo(b)fluoranthene | 1.1 | ug/l | 0.06 | ug/l | Y | [6 empty] | 29.1405 | -90.2695
2010-05-27 | Weathered Oil | T005-SC1471-100527-WO-1 | SC010-100527 | Louisiana | 206-44-0 | Fluoranthene | 0.99 | ug/l | 0.046 | ug/l | Y | [6 empty] | 29.1405 | -90.2695
2010-05-27 | Weathered Oil | T005-SC1471-100527-WO-1 | SC010-100527 | Louisiana | 207-08-9 | Benzo[k]fluoranthene | 0.056 | ug/l | 0.056 | ug/l | N | [6 empty] | 29.1405 | -90.2695
2010-05-27 | Weathered Oil | T005-SC1471-100527-WO-1 | SC010-100527 | Louisiana | 208-96-8 | Acenaphthylene | 0.072 | ug/l | 0.072 | ug/l | N | [6 empty] | 29.1405 | -90.2695
2010-05-27 | Weathered Oil | T005-SC1471-100527-WO-1 | SC010-100527 | Louisiana | 218-01-9 | Chrysene | 17.1 | ug/l | 0.88 | ug/l | Y | [6 empty] | 29.1405 | -90.2695
2010-05-27 | Weathered Oil | T005-SC1471-100527-WO-1 | SC010-100527 | Louisiana | 50-32-8 | Benzo[a]pyrene | 0.064 | ug/l | 0.064 | ug/l | N | [6 empty] | 29.1405 | -90.2695
2010-05-27 | Weathered Oil | T005-SC1471-100527-WO-1 | SC010-100527 | Louisiana | 51-28-5 | 2,4-Dinitrophenol | 76 | ug/l | 76 | ug/l | N | [6 empty] | 29.1405 | -90.2695
2010-05-27 | Weathered Oil | T005-SC1471-100527-WO-1 | SC010-100527 | Louisiana | 534-52-1 | 4,6-Dinitro-o-cresol | 6.9 | ug/l | 6.9 | ug/l | N | [6 empty] | 29.1405 | -90.2695
2010-05-27 | Weathered Oil | T005-SC1471-100527-WO-1 | SC010-100527 | Louisiana | 53-70-3 | Dibenz[a,h]anthracene | 0.06 | ug/l | 0.06 | ug/l | N | [6 empty] | 29.1405 | -90.2695
2010-05-27 | Weathered Oil | T005-SC1471-100527-WO-1 | SC010-100527 | Louisiana | 56-23-5 | Carbon tetrachloride | 0.66 | ug/l | 0.66 | ug/l | N | [6 empty] | 29.1405 | -90.2695
2010-05-27 | Weathered Oil | T005-SC1471-100527-WO-1 | SC010-100527 | Louisiana | 56-55-3 | Benz[a]anthracene | 0.041 | ug/l | 0.041 | ug/l | N | [6 empty] | 29.1405 | -90.2695
2010-05-27 | Weathered Oil | T005-SC1471-100527-WO-1 | SC010-100527 | Louisiana | 591-78-6 | 2-Hexanone | 3.2 | ug/l | 3.2 | ug/l | N | [6 empty] | 29.1405 | -90.2695
2010-05-27 | Weathered Oil | T005-SC1471-100527-WO-1 | SC010-100527 | Louisiana | 59-50-7 | p-Chloro-m-cresol | 5.8 | ug/l | 5.8 | ug/l | N | [6 empty] | 29.1405 | -90.2695
2010-05-27 | Weathered Oil | T005-SC1471-100527-WO-1 | SC010-100527 | Louisiana | 621-64-7 | N-Nitrosodi-n-propylamine | 7.1 | ug/l | 7.1 | ug/l | N | [6 empty] | 29.1405 | -90.2695
2010-05-27 | Weathered Oil | T005-SC1471-100527-WO-1 | SC010-100527 | Louisiana | 65-85-0 | Benzoic Acid | 25 | ug/l | 25 | ug/l | N | [6 empty] | 29.1405 | -90.2695
2010-05-27 | Weathered Oil | T005-SC1471-100527-WO-1 | SC010-100527 | Louisiana | 67-64-1 | Acetone | 4.7 | ug/l | 4.7 | ug/l | N | [6 empty] | 29.1405 | -90.2695
2010-05-27 | Weathered Oil | T005-SC1471-100527-WO-1 | SC010-100527 | Louisiana | 67-66-3 | Chloroform | 0.64 | ug/l | 0.64 | ug/l | N | [6 empty] | 29.1405 | -90.2695
2010-05-27 | Weathered Oil | T005-SC1471-100527-WO-1 | SC010-100527 | Louisiana | 67-72-1 | Hexachloroethane | 4.9 | ug/l | 4.9 | ug/l | N | [6 empty] | 29.1405 | -90.2695
2010-05-27 | Weathered Oil | T005-SC1471-100527-WO-1 | SC010-100527 | Louisiana | 7005-72-3 | p-Chlorophenyl phenyl ether | 6.6 | ug/l | 6.6 | ug/l | N | [6 empty] | 29.1405 | -90.2695
2010-05-27 | Weathered Oil | T005-SC1471-100527-WO-1 | SC010-100527 | Louisiana | 71-43-2 | Benzene | 0.5 | ug/l | 0.5 | ug/l | N | [6 empty] | 29.1405 | -90.2695
2010-05-27 | Weathered Oil | T005-SC1471-100527-WO-1 | SC010-100527 | Louisiana | 71-55-6 | 1,1,1-Trichloroethane | 0.62 | ug/l | 0.62 | ug/l | N | [6 empty] | 29.1405 | -90.2695
2010-05-27 | Weathered Oil | T005-SC1471-100527-WO-1 | SC010-100527 | Louisiana | 7429-90-5 | Aluminum | 13.4 | mg/l | 0.017 | mg/l | Y | [6 empty] | 29.1405 | -90.2695
2010-05-27 | Weathered Oil | T005-SC1471-100527-WO-1 | SC010-100527 | Louisiana | 7439-89-6 | Iron | 11.4 | mg/l | 0.013 | mg/l | Y | [6 empty] | 29.1405 | -90.2695
2010-05-27 | Weathered Oil | T005-SC1471-100527-WO-1 | SC010-100527 | Louisiana | 7439-92-1 | Lead | 0.0123 | mg/l | 0.0017 | mg/l | Y | [6 empty] | 29.1405 | -90.2695
2010-05-27 | Weathered Oil | T005-SC1471-100527-WO-1 | SC010-100527 | Louisiana | 7439-95-4 | Magnesium | 687 | mg/l | 0.0078 | mg/l | Y | [6 empty] | 29.1405 | -90.2695
2010-05-27 | Weathered Oil | T005-SC1471-100527-WO-1 | SC010-100527 | Louisiana | 7439-96-5 | Manganese | 0.172 | mg/l | 0.0076 | mg/l | Y | [6 empty] | 29.1405 | -90.2695
2010-05-27 | Weathered Oil | T005-SC1471-100527-WO-1 | SC010-100527 | Louisiana | 7439-97-6 | Mercury | 9.4e-05 | mg/l | 9.4e-05 | mg/l | N | [6 empty] | 29.1405 | -90.2695
2010-05-27 | Weathered Oil | T005-SC1471-100527-WO-1 | SC010-100527 | Louisiana | 7440-02-0 | Nickel | 0.0099 | mg/l | 0.0032 | mg/l | Y | [6 empty] | 29.1405 | -90.2695
2010-05-27 | Weathered Oil | T005-SC1471-100527-WO-1 | SC010-100527 | Louisiana | 7440-22-4 | Silver | 0.0008 | mg/l | 0.0008 | mg/l | N | [6 empty] | 29.1405 | -90.2695
2010-05-27 | Weathered Oil | T005-SC1471-100527-WO-1 | SC010-100527 | Louisiana | 7440-23-5 | Sodium | 5750 | mg/l | 6.7 | mg/l | Y | [6 empty] | 29.1405 | -90.2695
2010-05-27 | Weathered Oil | T005-SC1471-100527-WO-1 | SC010-100527 | Louisiana | 7440-28-0 | Thallium | 0.0026 | mg/l | 0.0026 | mg/l | N | [6 empty] | 29.1405 | -90.2695
2010-05-27 | Weathered Oil | T005-SC1471-100527-WO-1 | SC010-100527 | Louisiana | 7440-36-0 | Antimony | 0.003 | mg/l | 0.003 | mg/l | N | [6 empty] | 29.1405 | -90.2695
2010-05-27 | Weathered Oil | T005-SC1471-100527-WO-1 | SC010-100527 | Louisiana | 7440-38-2 | Arsenic | 0.0077 | mg/l | 0.002 | mg/l | Y | [6 empty] | 29.1405 | -90.2695
2010-05-27 | Weathered Oil | T005-SC1471-100527-WO-1 | SC010-100527 | Louisiana | 7440-39-3 | Barium | 0.368 | mg/l | 0.0027 | mg/l | Y | [6 empty] | 29.1405 | -90.2695
2010-05-27 | Weathered Oil | T005-SC1471-100527-WO-1 | SC010-100527 | Louisiana | 7440-41-7 | Beryllium | 0.00039 | mg/l | 0.0002 | mg/l | Y | [6 empty] | 29.1405 | -90.2695
2010-05-27 | Weathered Oil | T005-SC1471-100527-WO-1 | SC010-100527 | Louisiana | 7440-43-9 | Cadmium | 0.0003 | mg/l | 0.0003 | mg/l | N | [6 empty] | 29.1405 | -90.2695
2010-05-27 | Weathered Oil | T005-SC1471-100527-WO-1 | SC010-100527 | Louisiana | 7440-47-3 | Chromium | 0.0114 | mg/l | 0.0019 | mg/l | Y | [6 empty] | 29.1405 | -90.2695
2010-05-27 | Weathered Oil | T005-SC1471-100527-WO-1 | SC010-100527 | Louisiana | 7440-48-4 | Cobalt | 0.0042 | mg/l | 0.0008 | mg/l | Y | [6 empty] | 29.1405 | -90.2695
2010-05-27 | Weathered Oil | T005-SC1471-100527-WO-1 | SC010-100527 | Louisiana | 7440-50-8 | Copper | 0.0134 | mg/l | 0.0059 | mg/l | Y | [6 empty] | 29.1405 | -90.2695
2010-05-27 | Weathered Oil | T005-SC1471-100527-WO-1 | SC010-100527 | Louisiana | 7440-62-2 | Vanadium | 0.0335 | mg/l | 0.0006 | mg/l | Y | [6 empty] | 29.1405 | -90.2695
2010-05-27 | Weathered Oil | T005-SC1471-100527-WO-1 | SC010-100527 | Louisiana | 7440-66-6 | Zinc | 0.0614 | mg/l | 0.0041 | mg/l | Y | [6 empty] | 29.1405 | -90.2695
2010-05-27 | Weathered Oil | T005-SC1471-100527-WO-1 | SC010-100527 | Louisiana | 7440-70-2 | Calcium | 228 | mg/l | 0.035 | mg/l | Y | [6 empty] | 29.1405 | -90.2695
2010-05-27 | Weathered Oil | T005-SC1471-100527-WO-1 | SC010-100527 | Louisiana | 74-83-9 | Methyl bromide | 0.94 | ug/l | 0.94 | ug/l | N | [6 empty] | 29.1405 | -90.2695
2010-05-27 | Weathered Oil | T005-SC1471-100527-WO-1 | SC010-100527 | Louisiana | 74-87-3 | Chloromethane | 0.84 | ug/l | 0.84 | ug/l | N | [6 empty] | 29.1405 | -90.2695
2010-05-27 | Weathered Oil | T005-SC1471-100527-WO-1 | SC010-100527 | Louisiana | 75-00-3 | Chloroethane | 0.92 | ug/l | 0.92 | ug/l | N | [6 empty] | 29.1405 | -90.2695
2010-05-27 | Weathered Oil | T005-SC1471-100527-WO-1 | SC010-100527 | Louisiana | 75-01-4 | Vinyl chloride | 1 | ug/l | 1 | ug/l | N | [6 empty] | 29.1405 | -90.2695
2010-05-27 | Weathered Oil | T005-SC1471-100527-WO-1 | SC010-100527 | Louisiana | 75-09-2 | Methylene chloride | 0.41 | ug/l | 0.41 | ug/l | N | [6 empty] | 29.1405 | -90.2695
2010-05-27 | Weathered Oil | T005-SC1471-100527-WO-1 | SC010-100527 | Louisiana | 75-15-0 | Carbon disulfide | 0.53 | ug/l | 0.53 | ug/l | N | [6 empty] | 29.1405 | -90.2695
2010-05-27 | Weathered Oil | T005-SC1471-100527-WO-1 | SC010-100527 | Louisiana | 75-25-2 | Tribromomethane | 1.4 | ug/l | 1.4 | ug/l | N | [6 empty] | 29.1405 | -90.2695
2010-05-27 | Weathered Oil | T005-SC1471-100527-WO-1 | SC010-100527 | Louisiana | 75-27-4 | Dichlorobromomethane | 0.49 | ug/l | 0.49 | ug/l | N | [6 empty] | 29.1405 | -90.2695
2010-05-27 | Weathered Oil | T005-SC1471-100527-WO-1 | SC010-100527 | Louisiana | 75-34-3 | 1,1-Dichloroethane | 0.52 | ug/l | 0.52 | ug/l | N | [6 empty] | 29.1405 | -90.2695
2010-05-27 | Weathered Oil | T005-SC1471-100527-WO-1 | SC010-100527 | Louisiana | 75-35-4 | 1,1-Dichloroethylene | 0.5 | ug/l | 0.5 | ug/l | N | [6 empty] | 29.1405 | -90.2695
2010-05-27 | Weathered Oil | T005-SC1471-100527-WO-1 | SC010-100527 | Louisiana | 77-47-4 | Hexachlorocyclopentadiene | 26 | ug/l | 26 | ug/l | N | [6 empty] | 29.1405 | -90.2695
2010-05-27 | Weathered Oil | T005-SC1471-100527-WO-1 | SC010-100527 | Louisiana | 7782-49-2 | Selenium | 0.0032 | mg/l | 0.0032 | mg/l | N | [6 empty] | 29.1405 | -90.2695
2010-05-27 | Weathered Oil | T005-SC1471-100527-WO-1 | SC010-100527 | Louisiana | 78-59-1 | Isophorone | 6 | ug/l | 6 | ug/l | N | [6 empty] | 29.1405 | -90.2695
2010-05-27 | Weathered Oil | T005-SC1471-100527-WO-1 | SC010-100527 | Louisiana | 78-87-5 | 1,2-Dichloropropane | 0.62 | ug/l | 0.62 | ug/l | N | [6 empty] | 29.1405 | -90.2695
2010-05-27 | Weathered Oil | T005-SC1471-100527-WO-1 | SC010-100527 | Louisiana | 78-93-3 | Methyl ethyl ketone | 3.9 | ug/l | 3.9 | ug/l | N | [6 empty] | 29.1405 | -90.2695
2010-05-27 | Weathered Oil | T005-SC1471-100527-WO-1 | SC010-100527 | Louisiana | 79-00-5 | 1,1,2-Trichloroethane | 0.98 | ug/l | 0.98 | ug/l | N | [6 empty] | 29.1405 | -90.2695
2010-05-27 | Weathered Oil | T005-SC1471-100527-WO-1 | SC010-100527 | Louisiana | 79-01-6 | Trichloroethylene | 0.52 | ug/l | 0.52 | ug/l | N | [6 empty] | 29.1405 | -90.2695
2010-05-27 | Weathered Oil | T005-SC1471-100527-WO-1 | SC010-100527 | Louisiana | 79-34-5 | 1,1,2,2-Tetrachloroethane | 1.2 | ug/l | 1.2 | ug/l | N | [6 empty] | 29.1405 | -90.2695
2010-05-27 | Weathered Oil | T005-SC1471-100527-WO-1 | SC010-100527 | Louisiana | 83-32-9 | Acenaphthene | 0.19 | ug/l | 0.042 | ug/l | Y | [6 empty] | 29.1405 | -90.2695
2010-05-27 | Weathered Oil | T005-SC1471-100527-WO-1 | SC010-100527 | Louisiana | 84-66-2 | Diethyl phthalate | 5.4 | ug/l | 5.4 | ug/l | N | [6 empty] | 29.1405 | -90.2695
2010-05-27 | Weathered Oil | T005-SC1471-100527-WO-1 | SC010-100527 | Louisiana | 84-74-2 | Dibutyl phthalate | 5.1 | ug/l | 5.1 | ug/l | N | [6 empty] | 29.1405 | -90.2695
2010-05-27 | Weathered Oil | T005-SC1471-100527-WO-1 | SC010-100527 | Louisiana | 85-01-8 | Phenanthrene | 8.3 | ug/l | 0.075 | ug/l | Y | [6 empty] | 29.1405 | -90.2695
2010-05-27 | Weathered Oil | T005-SC1471-100527-WO-1 | SC010-100527 | Louisiana | 85-68-7 | Butyl benzyl phthalate | 8.2 | ug/l | 8.2 | ug/l | N | [6 empty] | 29.1405 | -90.2695
2010-05-27 | Weathered Oil | T005-SC1471-100527-WO-1 | SC010-100527 | Louisiana | 86-30-6 | N-Nitrosodiphenylamine | 8.4 | ug/l | 8.4 | ug/l | N | [6 empty] | 29.1405 | -90.2695
2010-05-27 | Weathered Oil | T005-SC1471-100527-WO-1 | SC010-100527 | Louisiana | 86-73-7 | Fluorene | 0.064 | ug/l | 0.064 | ug/l | N | [6 empty] | 29.1405 | -90.2695
2010-05-27 | Weathered Oil | T005-SC1471-100527-WO-1 | SC010-100527 | Louisiana | 86-74-8 | Carbazole | 7.5 | ug/l | 7.5 | ug/l | N | [6 empty] | 29.1405 | -90.2695
2010-05-27 | Weathered Oil | T005-SC1471-100527-WO-1 | SC010-100527 | Louisiana | 87-68-3 | Hexachlorobutadiene | 5.5 | ug/l | 5.5 | ug/l | N | [6 empty] | 29.1405 | -90.2695
2010-05-27 | Weathered Oil | T005-SC1471-100527-WO-1 | SC010-100527 | Louisiana | 87-86-5 | Pentachlorophenol | 66 | ug/l | 66 | ug/l | N | [6 empty] | 29.1405 | -90.2695
2010-05-27 | Weathered Oil | T005-SC1471-100527-WO-1 | SC010-100527 | Louisiana | 88-06-2 | 2,4,6-Trichlorophenol | 5.7 | ug/l | 5.7 | ug/l | N | [6 empty] | 29.1405 | -90.2695
2010-05-27 | Weathered Oil | T005-SC1471-100527-WO-1 | SC010-100527 | Louisiana | 88-74-4 | o-Nitroaniline | 7.1 | ug/l | 7.1 | ug/l | N | [6 empty] | 29.1405 | -90.2695
2010-05-27 | Weathered Oil | T005-SC1471-100527-WO-1 | SC010-100527 | Louisiana | 88-75-5 | o-Nitrophenol | 9.9 | ug/l | 9.9 | ug/l | N | [6 empty] | 29.1405 | -90.2695
2010-05-27 | Weathered Oil | T005-SC1471-100527-WO-1 | SC010-100527 | Louisiana | 91-20-3 | Naphthalene | 0.075 | ug/l | 0.075 | ug/l | N | [6 empty] | 29.1405 | -90.2695
2010-05-27 | Weathered Oil | T005-SC1471-100527-WO-1 | SC010-100527 | Louisiana | 91-57-6 | 2-Methylnaphthalene | 0.12 | ug/l | 0.12 | ug/l | N | [6 empty] | 29.1405 | -90.2695
2010-05-27 | Weathered Oil | T005-SC1471-100527-WO-1 | SC010-100527 | Louisiana | 91-58-7 | 2-Chloronaphthalene | 7 | ug/l | 7 | ug/l | N | [6 empty] | 29.1405 | -90.2695
2010-05-27 | Weathered Oil | T005-SC1471-100527-WO-1 | SC010-100527 | Louisiana | 91-94-1 | 3,3'-Dichlorobenzidine | 16 | ug/l | 16 | ug/l | N | [6 empty] | 29.1405 | -90.2695
2010-05-27 | Weathered Oil | T005-SC1471-100527-WO-1 | SC010-100527 | Louisiana | 95-48-7 | o-Cresol | 4.2 | ug/l | 4.2 | ug/l | N | [6 empty] | 29.1405 | -90.2695
2010-05-27 | Weathered Oil | T005-SC1471-100527-WO-1 | SC010-100527 | Louisiana | 95-57-8 | o-Chlorophenol | 6 | ug/l | 6 | ug/l | N | [6 empty] | 29.1405 | -90.2695
2010-05-27 | Weathered Oil | T005-SC1471-100527-WO-1 | SC010-100527 | Louisiana | 95-95-4 | 2,4,5-Trichlorophenol | 5.8 | ug/l | 5.8 | ug/l | N | [6 empty] | 29.1405 | -90.2695
2010-05-27 | Weathered Oil | T005-SC1471-100527-WO-1 | SC010-100527 | Louisiana | 99-09-2 | m-Nitroaniline | 17 | ug/l | 17 | ug/l | N | [6 empty] | 29.1405 | -90.2695
2010-05-27 | Weathered Oil | T005-SC1471-100527-WO-1 | SC010-100527 | Louisiana | N/A | TPH-GRO (C6-C10) | 0.006 | mg/l | 0.006 | mg/l | N | [6 empty] | 29.1405 | -90.2695
2010-05-27 | Weathered Oil | T005-SC1471-100527-WO-1 | SC010-100527 | Louisiana | N/A | 3&4-Methylphenol | 7.9 | ug/l | 7.9 | ug/l | N | [6 empty] | 29.1405 | -90.2695
2010-05-27 | Weathered Oil | T005-SC1471-100527-WO-1 | SC010-100527 | Louisiana | N/A | TPH (C10-C28) | 5.08 | mg/l | 0.023 | mg/l | Y | [6 empty] | 29.1405 | -90.2695
2010-05-27 | Weathered Oil | T005-SC1471-100527-WO-1 | SC010-100527 | Louisiana | N/A | Total Organic Carbon | 6.9 | mg/l | 0.32 | mg/l | Y | [6 empty] | 29.1405 | -90.2695
2010-05-27 | Weathered Oil | T005-SC1471-100527-WO-1 | SC010-100527 | Louisiana | N/A | TPH (>C28-C35) | 2.55 | mg/l | 0.024 | mg/l | Y | [6 empty] | 29.1405 | -90.2695
2010-05-27 | Weathered Oil | T005-SC1471-100527-WO-1 | SC010-100527 | Louisiana | N/A | HEM Oil And Grease | 7.3 | mg/l | 0.9 | mg/l | Y | [6 empty] | 29.1405 | -90.2695
2010-05-27 | Weathered Oil | T001-SV005-100527-WO-1 | SV005-100527 | Louisiana | 2023695 | Potassium | 91.8 | mg/kg | 16 | mg/kg | Y | [6 empty] | 29.1948 | -89.0394
2010-05-27 | Weathered Oil | T001-SV005-100527-WO-1 | SV005-100527 | Louisiana | 100-01-6 | p-Nitroaniline | 52000 | ug/kg | 52000 | ug/kg | N | [6 empty] | 29.1948 | -89.0394
2010-05-27 | Weathered Oil | T001-SV005-100527-WO-1 | SV005-100527 | Louisiana | 100-02-7 | p-Nitrophenol | 240000 | ug/kg | 240000 | ug/kg | N | [6 empty] | 29.1948 | -89.0394
2010-05-27 | Weathered Oil | T001-SV005-100527-WO-1 | SV005-100527 | Louisiana | 100-41-4 | Ethylbenzene | 40 | ug/kg | 40 | ug/kg | N | [6 empty] | 29.1948 | -89.0394
2010-05-27 | Weathered Oil | T001-SV005-100527-WO-1 | SV005-100527 | Louisiana | 100-42-5 | Styrene | 34 | ug/kg | 34 | ug/kg | N | [6 empty] | 29.1948 | -89.0394
2010-05-27 | Weathered Oil | T001-SV005-100527-WO-1 | SV005-100527 | Louisiana | 100-51-6 | Benzyl alcohol | 27000 | ug/kg | 27000 | ug/kg | N | [6 empty] | 29.1948 | -89.0394
2010-05-27 | Weathered Oil | T001-SV005-100527-WO-1 | SV005-100527 | Louisiana | 10061-01-5 | cis-1,3-Dichloropropene | 24 | ug/kg | 24 | ug/kg | N | [6 empty] | 29.1948 | -89.0394
2010-05-27 | Weathered Oil | T001-SV005-100527-WO-1 | SV005-100527 | Louisiana | 10061-02-6 | trans-1,3-Dichloropropene | 28 | ug/kg | 28 | ug/kg | N | [6 empty] | 29.1948 | -89.0394
2010-05-27 | Weathered Oil | T001-SV005-100527-WO-1 | SV005-100527 | Louisiana | 101-55-3 | p-Bromophenyl phenyl ether | 26000 | ug/kg | 26000 | ug/kg | N | [6 empty] | 29.1948 | -89.0394
2010-05-27 | Weathered Oil | T001-SV005-100527-WO-1 | SV005-100527 | Louisiana | 105-67-9 | 2,4-Dimethylphenol | 17000 | ug/kg | 17000 | ug/kg | N | [6 empty] | 29.1948 | -89.0394
2010-05-27 | Weathered Oil | T001-SV005-100527-WO-1 | SV005-100527 | Louisiana | 106-47-8 | p-Chloroaniline | 70000 | ug/kg | 70000 | ug/kg | N | [6 empty] | 29.1948 | -89.0394
2010-05-27 | Weathered Oil | T001-SV005-100527-WO-1 | SV005-100527 | Louisiana | 107-06-2 | 1,2-Dichloroethane | 30 | ug/kg | 30 | ug/kg | N | [6 empty] | 29.1948 | -89.0394
2010-05-27 | Weathered Oil | T001-SV005-100527-WO-1 | SV005-100527 | Louisiana | 108-10-1 | Methyl isobutyl ketone | 250 | ug/kg | 250 | ug/kg | N | [6 empty] | 29.1948 | -89.0394
2010-05-27 | Weathered Oil | T001-SV005-100527-WO-1 | SV005-100527 | Louisiana | 108-60-1 | Bis(2-chloro-1-methylethyl) ether | 32000 | ug/kg | 32000 | ug/kg | N | [6 empty] | 29.1948 | -89.0394
2010-05-27 | Weathered Oil | T001-SV005-100527-WO-1 | SV005-100527 | Louisiana | 108-88-3 | Toluene | 42 | ug/kg | 42 | ug/kg | N | [6 empty] | 29.1948 | -89.0394
2010-05-27 | Weathered Oil | T001-SV005-100527-WO-1 | SV005-100527 | Louisiana | 108-95-2 | Phenol | 17000 | ug/kg | 17000 | ug/kg | N | [6 empty] | 29.1948 | -89.0394
2010-05-27 | Weathered Oil | T001-SV005-100527-WO-1 | SV005-100527 | Louisiana | 111-44-4 | Bis(2-chloroethyl) ether | 23000 | ug/kg | 23000 | ug/kg | N | [6 empty] | 29.1948 | -89.0394
2010-05-27 | Weathered Oil | T001-SV005-100527-WO-1 | SV005-100527 | Louisiana | 111-91-1 | Bis(2-chloroethoxy)methane | 21000 | ug/kg | 21000 | ug/kg | N | [6 empty] | 29.1948 | -89.0394
2010-05-27 | Weathered Oil | T001-SV005-100527-WO-1 | SV005-100527 | Louisiana | 117-81-7 | Di(2-ethylhexyl) phthalate | 45200 | ug/kg | 41000 | ug/kg | Y | [6 empty] | 29.1948 | -89.0394
2010-05-27 | Weathered Oil | T001-SV005-100527-WO-1 | SV005-100527 | Louisiana | 117-84-0 | Di-n-octyl phthalate | 23000 | ug/kg | 23000 | ug/kg | N | [6 empty] | 29.1948 | -89.0394
2010-05-27 | Weathered Oil | T001-SV005-100527-WO-1 | SV005-100527 | Louisiana | 120-12-7 | Anthracene | 37 | ug/kg | 37 | ug/kg | N | [6 empty] | 29.1948 | -89.0394
2010-05-27 | Weathered Oil | T001-SV005-100527-WO-1 | SV005-100527 | Louisiana | 120-83-2 | 2,4-Dichlorophenol | 23000 | ug/kg | 23000 | ug/kg | N | [6 empty] | 29.1948 | -89.0394
2010-05-27 | Weathered Oil | T001-SV005-100527-WO-1 | SV005-100527 | Louisiana | 124-48-1 | Chlorodibromomethane | 24 | ug/kg | 24 | ug/kg | N | [6 empty] | 29.1948 | -89.0394
2010-05-27 | Weathered Oil | T001-SV005-100527-WO-1 | SV005-100527 | Louisiana | 127-18-4 | Tetrachloroethylene | 34 | ug/kg | 34 | ug/kg | N | [6 empty] | 29.1948 | -89.0394
2010-05-27 | Weathered Oil | T001-SV005-100527-WO-1 | SV005-100527 | Louisiana | 129-00-0 | Pyrene | 1180 | ug/kg | 66 | ug/kg | Y | [6 empty] | 29.1948 | -89.0394
2010-05-27 | Weathered Oil | T001-SV005-100527-WO-1 | SV005-100527 | Louisiana | 131-11-3 | Dimethyl phthalate | 28000 | ug/kg | 28000 | ug/kg | N | [6 empty] | 29.1948 | -89.0394
2010-05-27 | Weathered Oil | T001-SV005-100527-WO-1 | SV005-100527 | Louisiana | 132-64-9 | Dibenzofuran | 25000 | ug/kg | 25000 | ug/kg | N | [6 empty] | 29.1948 | -89.0394
2010-05-27 | Weathered Oil | T001-SV005-100527-WO-1 | SV005-100527 | Louisiana | 156-59-2 | cis-1,2-Dichloroethylene | 45 | ug/kg | 45 | ug/kg | N | [6 empty] | 29.1948 | -89.0394
2010-05-27 | Weathered Oil | T001-SV005-100527-WO-1 | SV005-100527 | Louisiana | 156-60-5 | trans-1,2-Dichloroethylene | 35 | ug/kg | 35 | ug/kg | N | [6 empty] | 29.1948 | -89.0394
2010-05-27 | Weathered Oil | T001-SV005-100527-WO-1 | SV005-100527 | Louisiana | 191-24-2 | Benzo[ghi]perylene | 190 | ug/kg | 190 | ug/kg | N | [6 empty] | 29.1948 | -89.0394
2010-05-27 | Weathered Oil | T001-SV005-100527-WO-1 | SV005-100527 | Louisiana | 193-39-5 | Indeno[1,2,3-cd]pyrene | 150 | ug/kg | 150 | ug/kg | N | [6 empty] | 29.1948 | -89.0394
2010-05-27 | Weathered Oil | T001-SV005-100527-WO-1 | SV005-100527 | Louisiana | 205-99-2 | Benzo(b)fluoranthene | 100 | ug/kg | 100 | ug/kg | N | [6 empty] | 29.1948 | -89.0394
2010-05-27 | Weathered Oil | T001-SV005-100527-WO-1 | SV005-100527 | Louisiana | 206-44-0 | Fluoranthene | 352 | ug/kg | 43 | ug/kg | Y | [6 empty] | 29.1948 | -89.0394
2010-05-27 | Weathered Oil | T001-SV005-100527-WO-1 | SV005-100527 | Louisiana | 207-08-9 | Benzo[k]fluoranthene | 130 | ug/kg | 130 | ug/kg | N | [6 empty] | 29.1948 | -89.0394
2010-05-27 | Weathered Oil | T001-SV005-100527-WO-1 | SV005-100527 | Louisiana | 208-96-8 | Acenaphthylene | 68 | ug/kg | 68 | ug/kg | N | [6 empty] | 29.1948 | -89.0394
2010-05-27 | Weathered Oil | T001-SV005-100527-WO-1 | SV005-100527 | Louisiana | 218-01-9 | Chrysene | 3350 | ug/kg | 48 | ug/kg | Y | [6 empty] | 29.1948 | -89.0394
2010-05-27 | Weathered Oil | T001-SV005-100527-WO-1 | SV005-100527 | Louisiana | 50-32-8 | Benzo[a]pyrene | 100 | ug/kg | 100 | ug/kg | N | [6 empty] | 29.1948 | -89.0394
2010-05-27 | Weathered Oil | T001-SV005-100527-WO-1 | SV005-100527 | Louisiana | 51-28-5 | 2,4-Dinitrophenol | 240000 | ug/kg | 240000 | ug/kg | N | [6 empty] | 29.1948 | -89.0394
2010-05-27 | Weathered Oil | T001-SV005-100527-WO-1 | SV005-100527 | Louisiana | 534-52-1 | 4,6-Dinitro-o-cresol | 39000 | ug/kg | 39000 | ug/kg | N | [6 empty] | 29.1948 | -89.0394
2010-05-27 | Weathered Oil | T001-SV005-100527-WO-1 | SV005-100527 | Louisiana | 53-70-3 | Dibenz[a,h]anthracene | 190 | ug/kg | 190 | ug/kg | N | [6 empty] | 29.1948 | -89.0394
2010-05-27 | Weathered Oil | T001-SV005-100527-WO-1 | SV005-100527 | Louisiana | 56-23-5 | Carbon tetrachloride | 28 | ug/kg | 28 | ug/kg | N | [6 empty] | 29.1948 | -89.0394
2010-05-27 | Weathered Oil | T001-SV005-100527-WO-1 | SV005-100527 | Louisiana | 56-55-3 | Benz[a]anthracene | 31 | ug/kg | 31 | ug/kg | N | [6 empty] | 29.1948 | -89.0394
2010-05-27 | Weathered Oil | T001-SV005-100527-WO-1 | SV005-100527 | Louisiana | 591-78-6 | 2-Hexanone | 290 | ug/kg | 290 | ug/kg | N | [6 empty] | 29.1948 | -89.0394
2010-05-27 | Weathered Oil | T001-SV005-100527-WO-1 | SV005-100527 | Louisiana | 59-50-7 | p-Chloro-m-cresol | 22000 | ug/kg | 22000 | ug/kg | N | [6 empty] | 29.1948 | -89.0394
2010-05-27 | Weathered Oil | T001-SV005-100527-WO-1 | SV005-100527 | Louisiana | 621-64-7 | N-Nitrosodi-n-propylamine | 24000 | ug/kg | 24000 | ug/kg | N | [6 empty] | 29.1948 | -89.0394
2010-05-27 | Weathered Oil | T001-SV005-100527-WO-1 | SV005-100527 | Louisiana | 65-85-0 | Benzoic acid | 37000 | ug/kg | 37000 | ug/kg | N | [6 empty] | 29.1948 | -89.0394
2010-05-27 | Weathered Oil | T001-SV005-100527-WO-1 | SV005-100527 | Louisiana | 67-64-1 | Acetone | 370 | ug/kg | 370 | ug/kg | N | [6 empty] | 29.1948 | -89.0394
2010-05-27 | Weathered Oil | T001-SV005-100527-WO-1 | SV005-100527 | Louisiana | 67-66-3 | Chloroform | 27 | ug/kg | 27 | ug/kg | N | [6 empty] | 29.1948 | -89.0394
2010-05-27 | Weathered Oil | T001-SV005-100527-WO-1 | SV005-100527 | Louisiana | 67-72-1 | Hexachloroethane | 25000 | ug/kg | 25000 | ug/kg | N | [6 empty] | 29.1948 | -89.0394
2010-05-27 | Weathered Oil | T001-SV005-100527-WO-1 | SV005-100527 | Louisiana | 7005-72-3 | p-Chlorophenyl phenyl ether | 27000 | ug/kg | 27000 | ug/kg | N | [6 empty] | 29.1948 | -89.0394
2010-05-27 | Weathered Oil | T001-SV005-100527-WO-1 | SV005-100527 | Louisiana | 71-43-2 | Benzene | 31 | ug/kg | 31 | ug/kg | N | [6 empty] | 29.1948 | -89.0394
2010-05-27 | Weathered Oil | T001-SV005-100527-WO-1 | SV005-100527 | Louisiana | 71-55-6 | 1,1,1-Trichloroethane | 31 | ug/kg | 31 | ug/kg | N | [6 empty] | 29.1948 | -89.0394
2010-05-27 | Weathered Oil | T001-SV005-100527-WO-1 | SV005-100527 | Louisiana | 7429-90-5 | Aluminum | 93.4 | mg/kg | 2.2 | mg/kg | Y | [6 empty] | 29.1948 | -89.0394
2010-05-27 | Weathered Oil | T001-SV005-100527-WO-1 | SV005-100527 | Louisiana | 7439-89-6 | Iron | 102 | mg/kg | 1.1 | mg/kg | Y | [6 empty] | 29.1948 | -89.0394
2010-05-27 | Weathered Oil | T001-SV005-100527-WO-1 | SV005-100527 | Louisiana | 7439-92-1 | Lead | 0.2 | mg/kg | 0.2 | mg/kg | N | [6 empty] | 29.1948 | -89.0394
2010-05-27 | Weathered Oil | T001-SV005-100527-WO-1 | SV005-100527 | Louisiana | 7439-95-4 | Magnesium | 416 | mg/kg | 0.58 | mg/kg | Y | [6 empty] | 29.1948 | -89.0394
2010-05-27 | Weathered Oil | T001-SV005-100527-WO-1 | SV005-100527 | Louisiana | 7439-96-5 | Manganese | 9 | mg/kg | 0.035 | mg/kg | Y | [6 empty] | 29.1948 | -89.0394
2010-05-27 | Weathered Oil | T001-SV005-100527-WO-1 | SV005-100527 | Louisiana | 7439-97-6 | Mercury | 0.0013 | mg/kg | 0.00064 | mg/kg | Y | [6 empty] | 29.1948 | -89.0394
2010-05-27 | Weathered Oil | T001-SV005-100527-WO-1 | SV005-100527 | Louisiana | 7440-02-0 | Nickel | 1.4 | mg/kg | 0.066 | mg/kg | Y | [6 empty] | 29.1948 | -89.0394
2010-05-27 | Weathered Oil | T001-SV005-100527-WO-1 | SV005-100527 | Louisiana | 7440-22-4 | Silver | 0.04 | mg/kg | 0.04 | mg/kg | N | [6 empty] | 29.1948 | -89.0394
2010-05-27 | Weathered Oil | T001-SV005-100527-WO-1 | SV005-100527 | Louisiana | 7440-23-5 | Sodium | 1760 | mg/kg | 14 | mg/kg | Y | [6 empty] | 29.1948 | -89.0394
2010-05-27 | Weathered Oil | T001-SV005-100527-WO-1 | SV005-100527 | Louisiana | 7440-28-0 | Thallium | 0.25 | mg/kg | 0.25 | mg/kg | N | [6 empty] | 29.1948 | -89.0394
2010-05-27 | Weathered Oil | T001-SV005-100527-WO-1 | SV005-100527 | Louisiana | 7440-36-0 | Antimony | 0.14 | mg/kg | 0.14 | mg/kg | N | [6 empty] | 29.1948 | -89.0394
2010-05-27 | Weathered Oil | T001-SV005-100527-WO-1 | SV005-100527 | Louisiana | 7440-38-2 | Arsenic | 0.1 | mg/kg | 0.1 | mg/kg | Y | [6 empty] | 29.1948 | -89.0394
2010-05-27 | Weathered Oil | T001-SV005-100527-WO-1 | SV005-100527 | Louisiana | 7440-39-3 | Barium | 2.3 | mg/kg | 0.03 | mg/kg | Y | [6 empty] | 29.1948 | -89.0394
2010-05-27 | Weathered Oil | T001-SV005-100527-WO-1 | SV005-100527 | Louisiana | 7440-41-7 | Beryllium | 0.01 | mg/kg | 0.01 | mg/kg | N | [6 empty] | 29.1948 | -89.0394
2010-05-27 | Weathered Oil | T001-SV005-100527-WO-1 | SV005-100527 | Louisiana | 7440-43-9 | Cadmium | 0.05 | mg/kg | 0.05 | mg/kg | N | [6 empty] | 29.1948 | -89.0394
2010-05-27 | Weathered Oil | T001-SV005-100527-WO-1 | SV005-100527 | Louisiana | 7440-47-3 | Chromium | 0.084 | mg/kg | 0.035 | mg/kg | Y | [6 empty] | 29.1948 | -89.0394
2010-05-27 | Weathered Oil | T001-SV005-100527-WO-1 | SV005-100527 | Louisiana | 7440-48-4 | Cobalt | 0.091 | mg/kg | 0.091 | mg/kg | N | [6 empty] | 29.1948 | -89.0394
2010-05-27 | Weathered Oil | T001-SV005-100527-WO-1 | SV005-100527 | Louisiana | 7440-50-8 | Copper | 0.32 | mg/kg | 0.066 | mg/kg | Y | [6 empty] | 29.1948 | -89.0394
2010-05-27 | Weathered Oil | T001-SV005-100527-WO-1 | SV005-100527 | Louisiana | 7440-62-2 | Vanadium | 0.55 | mg/kg | 0.06 | mg/kg | Y | [6 empty] | 29.1948 | -89.0394
2010-05-27 | Weathered Oil | T001-SV005-100527-WO-1 | SV005-100527 | Louisiana | 7440-66-6 | Zinc | 0.9 | mg/kg | 0.2 | mg/kg | Y | [6 empty] | 29.1948 | -89.0394
2010-05-27 | Weathered Oil | T001-SV005-100527-WO-1 | SV005-100527 | Louisiana | 7440-70-2 | Calcium | 803 | mg/kg | 0.87 | mg/kg | Y | [6 empty] | 29.1948 | -89.0394
2010-05-27 | Weathered Oil | T001-SV005-100527-WO-1 | SV005-100527 | Louisiana | 74-83-9 | Methyl bromide | 53 | ug/kg | 53 | ug/kg | N | [6 empty] | 29.1948 | -89.0394
2010-05-27 | Weathered Oil | T001-SV005-100527-WO-1 | SV005-100527 | Louisiana | 74-87-3 | Chloromethane | 50 | ug/kg | 50 | ug/kg | N | [6 empty] | 29.1948 | -89.0394
2010-05-27 | Weathered Oil | T001-SV005-100527-WO-1 | SV005-100527 | Louisiana | 75-00-3 | Chloroethane | 40 | ug/kg | 40 | ug/kg | N | [6 empty] | 29.1948 | -89.0394
2010-05-27 | Weathered Oil | T001-SV005-100527-WO-1 | SV005-100527 | Louisiana | 75-01-4 | Vinyl chloride | 45 | ug/kg | 45 | ug/kg | N | [6 empty] | 29.1948 | -89.0394
2010-05-27 | Weathered Oil | T001-SV005-100527-WO-1 | SV005-100527 | Louisiana | 75-09-2 | Methylene chloride | 163 | ug/kg | 100 | ug/kg | Y | [6 empty] | 29.1948 | -89.0394
2010-05-27 | Weathered Oil | T001-SV005-100527-WO-1 | SV005-100527 | Louisiana | 75-15-0 | Carbon disulfide | 25 | ug/kg | 25 | ug/kg | N | [6 empty] | 29.1948 | -89.0394
2010-05-27 | Weathered Oil | T001-SV005-100527-WO-1 | SV005-100527 | Louisiana | 75-25-2 | Tribromomethane | 41 | ug/kg | 41 | ug/kg | N | [6 empty] | 29.1948 | -89.0394
2010-05-27 | Weathered Oil | T001-SV005-100527-WO-1 | SV005-100527 | Louisiana | 75-27-4 | Dichlorobromomethane | 33 | ug/kg | 33 | ug/kg | N | [6 empty] | 29.1948 | -89.0394
2010-05-27 | Weathered Oil | T001-SV005-100527-WO-1 | SV005-100527 | Louisiana | 75-34-3 | 1,1-Dichloroethane | 40 | ug/kg | 40 | ug/kg | N | [6 empty] | 29.1948 | -89.0394
2010-05-27 | Weathered Oil | T001-SV005-100527-WO-1 | SV005-100527 | Louisiana | 75-35-4 | 1,1-Dichloroethylene | 34 | ug/kg | 34 | ug/kg | N | [6 empty] | 29.1948 | -89.0394
2010-05-27 | Weathered Oil | T001-SV005-100527-WO-1 | SV005-100527 | Louisiana | 77-47-4 | Hexachlorocyclopentadiene | 160000 | ug/kg | 160000 | ug/kg | N | [6 empty] | 29.1948 | -89.0394
2010-05-27 | Weathered Oil | T001-SV005-100527-WO-1 | SV005-100527 | Louisiana | 7782-49-2 | Selenium | 0.12 | mg/kg | 0.12 | mg/kg | N | [6 empty] | 29.1948 | -89.0394
2010-05-27 | Weathered Oil | T001-SV005-100527-WO-1 | SV005-100527 | Louisiana | 78-59-1 | Isophorone | 21000 | ug/kg | 21000 | ug/kg | N | [6 empty] | 29.1948 | -89.0394
2010-05-27 | Weathered Oil | T001-SV005-100527-WO-1 | SV005-100527 | Louisiana | 78-87-5 | 1,2-Dichloropropane | 36 | ug/kg | 36 | ug/kg | N | [6 empty] | 29.1948 | -89.0394
2010-05-27 | Weathered Oil | T001-SV005-100527-WO-1 | SV005-100527 | Louisiana | 78-93-3 | Methyl ethyl ketone | 260 | ug/kg | 260 | ug/kg | N | [6 empty] | 29.1948 | -89.0394
2010-05-27 | Weathered Oil | T001-SV005-100527-WO-1 | SV005-100527 | Louisiana | 79-00-5 | 1,1,2-Trichloroethane | 86 | ug/kg | 86 | ug/kg | N | [6 empty] | 29.1948 | -89.0394
2010-05-27 | Weathered Oil | T001-SV005-100527-WO-1 | SV005-100527 | Louisiana | 79-01-6 | Trichloroethylene | 75 | ug/kg | 75 | ug/kg | N | [6 empty] | 29.1948 | -89.0394
2010-05-27 | Weathered Oil | T001-SV005-100527-WO-1 | SV005-100527 | Louisiana | 79-34-5 | 1,1,2,2-Tetrachloroethane | 59 | ug/kg | 59 | ug/kg | N | [6 empty] | 29.1948 | -89.0394
2010-05-27 | Weathered Oil | T001-SV005-100527-WO-1 | SV005-100527 | Louisiana | 83-32-9 | Acenaphthene | 307 | ug/kg | 33 | ug/kg | Y | [6 empty] | 29.1948 | -89.0394
2010-05-27 | Weathered Oil | T001-SV005-100527-WO-1 | SV005-100527 | Louisiana | 84-66-2 | Diethyl phthalate | 24000 | ug/kg | 24000 | ug/kg | N | [6 empty] | 29.1948 | -89.0394
2010-05-27 | Weathered Oil | T001-SV005-100527-WO-1 | SV005-100527 | Louisiana | 84-74-2 | Dibutyl phthalate | 26000 | ug/kg | 26000 | ug/kg | N | [6 empty] | 29.1948 | -89.0394
2010-05-27 | Weathered Oil | T001-SV005-100527-WO-1 | SV005-100527 | Louisiana | 85-01-8 | Phenanthrene | 8410 | ug/kg | 27 | ug/kg | Y | [6 empty] | 29.1948 | -89.0394
2010-05-27 | Weathered Oil | T001-SV005-100527-WO-1 | SV005-100527 | Louisiana | 85-68-7 | Butyl benzyl phthalate | 26000 | ug/kg | 26000 | ug/kg | N | [6 empty] | 29.1948 | -89.0394
2010-05-27 | Weathered Oil | T001-SV005-100527-WO-1 | SV005-100527 | Louisiana | 86-30-6 | N-Nitrosodiphenylamine | 24000 | ug/kg | 24000 | ug/kg | N | [6 empty] | 29.1948 | -89.0394
2010-05-27 | Weathered Oil | T001-SV005-100527-WO-1 | SV005-100527 | Louisiana | 86-73-7 | Fluorene | 1260 | ug/kg | 69 | ug/kg | Y | [6 empty] | 29.1948 | -89.0394
2010-05-27 | Weathered Oil | T001-SV005-100527-WO-1 | SV005-100527 | Louisiana | 86-74-8 | Carbazole | 18000 | ug/kg | 18000 | ug/kg | N | [6 empty] | 29.1948 | -89.0394
2010-05-27 | Weathered Oil | T001-SV005-100527-WO-1 | SV005-100527 | Louisiana | 87-68-3 | Hexachlorobutadiene | 27000 | ug/kg | 27000 | ug/kg | N | [6 empty] | 29.1948 | -89.0394
2010-05-27 | Weathered Oil | T001-SV005-100527-WO-1 | SV005-100527 | Louisiana | 87-86-5 | Pentachlorophenol | 39000 | ug/kg | 39000 | ug/kg | N | [6 empty] | 29.1948 | -89.0394
2010-05-27 | Weathered Oil | T001-SV005-100527-WO-1 | SV005-100527 | Louisiana | 88-06-2 | 2,4,6-Trichlorophenol | 30000 | ug/kg | 30000 | ug/kg | N | [6 empty] | 29.1948 | -89.0394
2010-05-27 | Weathered Oil | T001-SV005-100527-WO-1 | SV005-100527 | Louisiana | 88-74-4 | o-Nitroaniline | 36000 | ug/kg | 36000 | ug/kg | N | [6 empty] | 29.1948 | -89.0394
2010-05-27 | Weathered Oil | T001-SV005-100527-WO-1 | SV005-100527 | Louisiana | 88-75-5 | o-Nitrophenol | 22000 | ug/kg | 22000 | ug/kg | N | [6 empty] | 29.1948 | -89.0394
2010-05-27 | Weathered Oil | T001-SV005-100527-WO-1 | SV005-100527 | Louisiana | 91-20-3 | Naphthalene | 30 | ug/kg | 30 | ug/kg | N | [6 empty] | 29.1948 | -89.0394
2010-05-27 | Weathered Oil | T001-SV005-100527-WO-1 | SV005-100527 | Louisiana | 91-57-6 | 2-Methylnaphthalene | 52.9 | ug/kg | 34 | ug/kg | Y | [6 empty] | 29.1948 | -89.0394
2010-05-27 | Weathered Oil | T001-SV005-100527-WO-1 | SV005-100527 | Louisiana | 91-58-7 | 2-Chloronaphthalene | 21000 | ug/kg | 21000 | ug/kg | N | [6 empty] | 29.1948 | -89.0394
2010-05-27 | Weathered Oil | T001-SV005-100527-WO-1 | SV005-100527 | Louisiana | 91-94-1 | 3,3'-Dichlorobenzidine | 42000 | ug/kg | 42000 | ug/kg | N | [6 empty] | 29.1948 | -89.0394
2010-05-27 | Weathered Oil | T001-SV005-100527-WO-1 | SV005-100527 | Louisiana | 95-48-7 | o-Cresol | 18000 | ug/kg | 18000 | ug/kg | N | [6 empty] | 29.1948 | -89.0394
2010-05-27 | Weathered Oil | T001-SV005-100527-WO-1 | SV005-100527 | Louisiana | 95-57-8 | o-Chlorophenol | 27000 | ug/kg | 27000 | ug/kg | N | [6 empty] | 29.1948 | -89.0394
2010-05-27 | Weathered Oil | T001-SV005-100527-WO-1 | SV005-100527 | Louisiana | 95-95-4 | 2,4,5-Trichlorophenol | 25000 | ug/kg | 25000 | ug/kg | N | [6 empty] | 29.1948 | -89.0394
2010-05-27 | Weathered Oil | T001-SV005-100527-WO-1 | SV005-100527 | Louisiana | 99-09-2 | m-Nitroaniline | 39000 | ug/kg | 39000 | ug/kg | N | [6 empty] | 29.1948 | -89.0394
2010-05-27 | Weathered Oil | T001-SV005-100527-WO-1 | SV005-100527 | Louisiana | N/A | TPH (>C28-C35) | 66600 | mg/kg | 6400 | mg/kg | Y | [6 empty] | 29.1948 | -89.0394
2010-05-27 | Weathered Oil | T001-SV005-100527-WO-1 | SV005-100527 | Louisiana | N/A | TPH (C10-C28) | 149000 | mg/kg | 8000 | mg/kg | Y | [6 empty] | 29.1948 | -89.0394
2010-05-27 | Weathered Oil | T001-SV005-100527-WO-1 | SV005-100527 | Louisiana | N/A | Total Organic Carbon | 17.6 | mg/l | 0.32 | mg/l | Y | [6 empty] | 29.1948 | -89.0394
2010-05-27 | Weathered Oil | T001-SV005-100527-WO-1 | SV005-100527 | Louisiana | N/A | HEM Oil And Grease | 158000 | mg/l | 300 | mg/l | Y | [6 empty] | 29.1948 | -89.0394
2010-05-27 | Weathered Oil | T001-SV005-100527-WO-1 | SV005-100527 | Louisiana | N/A | TPH-GRO (C6-C10) | 0.27 | mg/kg | 0.27 | mg/kg | N | [6 empty] | 29.1948 | -89.0394
2010-05-27 | Weathered Oil | T001-SV005-100527-WO-1 | SV005-100527 | Louisiana | N/A | 3&4-Methylphenol | 54000 | ug/kg | 54000 | ug/kg | N | [6 empty] | 29.1948 | -89.0394
2010-05-27 | Weathered Oil | T001-SV009-100527-WO-1 | SV009-100527 | Louisiana | 2023695 | Potassium | 104 | mg/kg | 18 | mg/kg | Y | [6 empty] | 29.2003 | -89.0352
2010-05-27 | Weathered Oil | T001-SV009-100527-WO-1 | SV009-100527 | Louisiana | 100-01-6 | p-Nitroaniline | 52000 | ug/kg | 52000 | ug/kg | N | [6 empty] | 29.2003 | -89.0352
2010-05-27 | Weathered Oil | T001-SV009-100527-WO-1 | SV009-100527 | Louisiana | 100-02-7 | p-Nitrophenol | 240000 | ug/kg | 240000 | ug/kg | N | [6 empty] | 29.2003 | -89.0352
2010-05-27 | Weathered Oil | T001-SV009-100527-WO-1 | SV009-100527 | Louisiana | 100-41-4 | Ethylbenzene | 41 | ug/kg | 41 | ug/kg | N | [6 empty] | 29.2003 | -89.0352
2010-05-27 | Weathered Oil | T001-SV009-100527-WO-1 | SV009-100527 | Louisiana | 100-42-5 | Styrene | 35 | ug/kg | 35 | ug/kg | N | [6 empty] | 29.2003 | -89.0352
2010-05-27 | Weathered Oil | T001-SV009-100527-WO-1 | SV009-100527 | Louisiana | 100-51-6 | Benzyl alcohol | 27000 | ug/kg | 27000 | ug/kg | N | [6 empty] | 29.2003 | -89.0352
2010-05-27 | Weathered Oil | T001-SV009-100527-WO-1 | SV009-100527 | Louisiana | 10061-01-5 | cis-1,3-Dichloropropene | 24 | ug/kg | 24 | ug/kg | N | [6 empty] | 29.2003 | -89.0352
2010-05-27 | Weathered Oil | T001-SV009-100527-WO-1 | SV009-100527 | Louisiana | 10061-02-6 | trans-1,3-Dichloropropene | 28 | ug/kg | 28 | ug/kg | N | [6 empty] | 29.2003 | -89.0352
2010-05-27 | Weathered Oil | T001-SV009-100527-WO-1 | SV009-100527 | Louisiana | 101-55-3 | p-Bromophenyl phenyl ether | 26000 | ug/kg | 26000 | ug/kg | N | [6 empty] | 29.2003 | -89.0352
2010-05-27 | Weathered Oil | T001-SV009-100527-WO-1 | SV009-100527 | Louisiana | 105-67-9 | 2,4-Dimethylphenol | 17000 | ug/kg | 17000 | ug/kg | N | [6 empty] | 29.2003 | -89.0352
2010-05-27 | Weathered Oil | T001-SV009-100527-WO-1 | SV009-100527 | Louisiana | 106-47-8 | p-Chloroaniline | 70000 | ug/kg | 70000 | ug/kg | N | [6 empty] | 29.2003 | -89.0352
2010-05-27 | Weathered Oil | T001-SV009-100527-WO-1 | SV009-100527 | Louisiana | 107-06-2 | 1,2-Dichloroethane | 30 | ug/kg | 30 | ug/kg | N | [6 empty] | 29.2003 | -89.0352
2010-05-27 | Weathered Oil | T001-SV009-100527-WO-1 | SV009-100527 | Louisiana | 108-10-1 | Methyl isobutyl ketone | 250 | ug/kg | 250 | ug/kg | N | [6 empty] | 29.2003 | -89.0352
2010-05-27 | Weathered Oil | T001-SV009-100527-WO-1 | SV009-100527 | Louisiana | 108-60-1 | Bis(2-chloro-1-methylethyl) ether | 32000 | ug/kg | 32000 | ug/kg | N | [6 empty] | 29.2003 | -89.0352
2010-05-27 | Weathered Oil | T001-SV009-100527-WO-1 | SV009-100527 | Louisiana | 108-88-3 | Toluene | 43 | ug/kg | 43 | ug/kg | N | [6 empty] | 29.2003 | -89.0352
2010-05-27 | Weathered Oil | T001-SV009-100527-WO-1 | SV009-100527 | Louisiana | 108-95-2 | Phenol | 17000 | ug/kg | 17000 | ug/kg | N | [6 empty] | 29.2003 | -89.0352
2010-05-27 | Weathered Oil | T001-SV009-100527-WO-1 | SV009-100527 | Louisiana | 111-44-4 | Bis(2-chloroethyl) ether | 23000 | ug/kg | 23000 | ug/kg | N | [6 empty] | 29.2003 | -89.0352
2010-05-27 | Weathered Oil | T001-SV009-100527-WO-1 | SV009-100527 | Louisiana | 111-91-1 | Bis(2-chloroethoxy)methane | 21000 | ug/kg | 21000 | ug/kg | N | [6 empty] | 29.2003 | -89.0352
2010-05-27 | Weathered Oil | T001-SV009-100527-WO-1 | SV009-100527 | Louisiana | 117-81-7 | Di(2-ethylhexyl) phthalate | 67300 | ug/kg | 41000 | ug/kg | Y | [6 empty] | 29.2003 | -89.0352
2010-05-27 | Weathered Oil | T001-SV009-100527-WO-1 | SV009-100527 | Louisiana | 117-84-0 | Di-n-octyl phthalate | 23000 | ug/kg | 23000 | ug/kg | N | [6 empty] | 29.2003 | -89.0352
2010-05-27 | Weathered Oil | T001-SV009-100527-WO-1 | SV009-100527 | Louisiana | 120-12-7 | Anthracene | 37 | ug/kg | 37 | ug/kg | N | [6 empty] | 29.2003 | -89.0352
2010-05-27 | Weathered Oil | T001-SV009-100527-WO-1 | SV009-100527 | Louisiana | 120-83-2 | 2,4-Dichlorophenol | 23000 | ug/kg | 23000 | ug/kg | N | [6 empty] | 29.2003 | -89.0352
2010-05-27 | Weathered Oil | T001-SV009-100527-WO-1 | SV009-100527 | Louisiana | 124-48-1 | Chlorodibromomethane | 25 | ug/kg | 25 | ug/kg | N | [6 empty] | 29.2003 | -89.0352
2010-05-27 | Weathered Oil | T001-SV009-100527-WO-1 | SV009-100527 | Louisiana | 127-18-4 | Tetrachloroethylene | 35 | ug/kg | 35 | ug/kg | N | [6 empty] | 29.2003 | -89.0352
2010-05-27 | Weathered Oil | T001-SV009-100527-WO-1 | SV009-100527 | Louisiana | 129-00-0 | Pyrene | 1360 | ug/kg | 66 | ug/kg | Y | [6 empty] | 29.2003 | -89.0352
2010-05-27 | Weathered Oil | T001-SV009-100527-WO-1 | SV009-100527 | Louisiana | 131-11-3 | Dimethyl phthalate | 28000 | ug/kg | 28000 | ug/kg | N | [6 empty] | 29.2003 | -89.0352
2010-05-27 | Weathered Oil | T001-SV009-100527-WO-1 | SV009-100527 | Louisiana | 132-64-9 | Dibenzofuran | 25000 | ug/kg | 25000 | ug/kg | N | [6 empty] | 29.2003 | -89.0352
2010-05-27 | Weathered Oil | T001-SV009-100527-WO-1 | SV009-100527 | Louisiana | 156-59-2 | cis-1,2-Dichloroethylene | 46 | ug/kg | 46 | ug/kg | N | [6 empty] | 29.2003 | -89.0352
2010-05-27 | Weathered Oil | T001-SV009-100527-WO-1 | SV009-100527 | Louisiana | 156-60-5 | trans-1,2-Dichloroethylene | 36 | ug/kg | 36 | ug/kg | N | [6 empty] | 29.2003 | -89.0352
2010-05-27 | Weathered Oil | T001-SV009-100527-WO-1 | SV009-100527 | Louisiana | 191-24-2 | Benzo[ghi]perylene | 190 | ug/kg | 190 | ug/kg | N | [6 empty] | 29.2003 | -89.0352
2010-05-27 | Weathered Oil | T001-SV009-100527-WO-1 | SV009-100527 | Louisiana | 193-39-5 | Indeno[1,2,3-cd]pyrene | 150 | ug/kg | 150 | ug/kg | N | [6 empty] | 29.2003 | -89.0352
2010-05-27 | Weathered Oil | T001-SV009-100527-WO-1 | SV009-100527 | Louisiana | 205-99-2 | Benzo(b)fluoranthene | 100 | ug/kg | 100 | ug/kg | N | [6 empty] | 29.2003 | -89.0352
2010-05-27 | Weathered Oil | T001-SV009-100527-WO-1 | SV009-100527 | Louisiana | 206-44-0 | Fluoranthene | 332 | ug/kg | 43 | ug/kg | Y | [6 empty] | 29.2003 | -89.0352
2010-05-27 | Weathered Oil | T001-SV009-100527-WO-1 | SV009-100527 | Louisiana | 207-08-9 | Benzo[k]fluoranthene | 130 | ug/kg | 130 | ug/kg | N | [6 empty] | 29.2003 | -89.0352
2010-05-27 | Weathered Oil | T001-SV009-100527-WO-1 | SV009-100527 | Louisiana | 208-96-8 | Acenaphthylene | 68 | ug/kg | 68 | ug/kg | N | [6 empty] | 29.2003 | -89.0352
2010-05-27 | Weathered Oil | T001-SV009-100527-WO-1 | SV009-100527 | Louisiana | 218-01-9 | Chrysene | 3330 | ug/kg | 48 | ug/kg | Y | [6 empty] | 29.2003 | -89.0352
2010-05-27 | Weathered Oil | T001-SV009-100527-WO-1 | SV009-100527 | Louisiana | 50-32-8 | Benzo[a]pyrene | 100 | ug/kg | 100 | ug/kg | N | [6 empty] | 29.2003 | -89.0352
2010-05-27 | Weathered Oil | T001-SV009-100527-WO-1 | SV009-100527 | Louisiana | 51-28-5 | 2,4-Dinitrophenol | 240000 | ug/kg | 240000 | ug/kg | N | [6 empty] | 29.2003 | -89.0352
2010-05-27 | Weathered Oil | T001-SV009-100527-WO-1 | SV009-100527 | Louisiana | 534-52-1 | 4,6-Dinitro-o-cresol | 39000 | ug/kg | 39000 | ug/kg | N | [6 empty] | 29.2003 | -89.0352
2010-05-27 | Weathered Oil | T001-SV009-100527-WO-1 | SV009-100527 | Louisiana | 53-70-3 | Dibenz[a,h]anthracene | 190 | ug/kg | 190 | ug/kg | N | [6 empty] | 29.2003 | -89.0352
2010-05-27 | Weathered Oil | T001-SV009-100527-WO-1 | SV009-100527 | Louisiana | 56-23-5 | Carbon tetrachloride | 29 | ug/kg | 29 | ug/kg | N | [6 empty] | 29.2003 | -89.0352
2010-05-27 | Weathered Oil | T001-SV009-100527-WO-1 | SV009-100527 | Louisiana | 56-55-3 | Benz[a]anthracene | 31 | ug/kg | 31 | ug/kg | N | [6 empty] | 29.2003 | -89.0352
2010-05-27 | Weathered Oil | T001-SV009-100527-WO-1 | SV009-100527 | Louisiana | 591-78-6 | 2-Hexanone | 300 | ug/kg | 300 | ug/kg | N | [6 empty] | 29.2003 | -89.0352
2010-05-27 | Weathered Oil | T001-SV009-100527-WO-1 | SV009-100527 | Louisiana | 59-50-7 | p-Chloro-m-cresol | 22000 | ug/kg | 22000 | ug/kg | N | [6 empty] | 29.2003 | -89.0352
2010-05-27 | Weathered Oil | T001-SV009-100527-WO-1 | SV009-100527 | Louisiana | 621-64-7 | N-Nitrosodi-n-propylamine | 24000 | ug/kg | 24000 | ug/kg | N | [6 empty] | 29.2003 | -89.0352
2010-05-27 | Weathered Oil | T001-SV009-100527-WO-1 | SV009-100527 | Louisiana | 65-85-0 | Benzoic acid | 37000 | ug/kg | 37000 | ug/kg | N | [6 empty] | 29.2003 | -89.0352
2010-05-27 | Weathered Oil | T001-SV009-100527-WO-1 | SV009-100527 | Louisiana | 67-64-1 | Acetone | 380 | ug/kg | 380 | ug/kg | N | [6 empty] | 29.2003 | -89.0352
2010-05-27 | Weathered Oil | T001-SV009-100527-WO-1 | SV009-100527 | Louisiana | 67-66-3 | Chloroform | 28 | ug/kg | 28 | ug/kg | N | [6 empty] | 29.2003 | -89.0352
2010-05-27 | Weathered Oil | T001-SV009-100527-WO-1 | SV009-100527 | Louisiana | 67-72-1 | Hexachloroethane | 25000 | ug/kg | 25000 | ug/kg | N | [6 empty] | 29.2003 | -89.0352
2010-05-27 | Weathered Oil | T001-SV009-100527-WO-1 | SV009-100527 | Louisiana | 7005-72-3 | p-Chlorophenyl phenyl ether | 27000 | ug/kg | 27000 | ug/kg | N | [6 empty] | 29.2003 | -89.0352
2010-05-27 | Weathered Oil | T001-SV009-100527-WO-1 | SV009-100527 | Louisiana | 71-43-2 | Benzene | 32 | ug/kg | 32 | ug/kg | N | [6 empty] | 29.2003 | -89.0352
2010-05-27 | Weathered Oil | T001-SV009-100527-WO-1 | SV009-100527 | Louisiana | 71-55-6 | 1,1,1-Trichloroethane | 32 | ug/kg | 32 | ug/kg | N | [6 empty] | 29.2003 | -89.0352
2010-05-27 | Weathered Oil | T001-SV009-100527-WO-1 | SV009-100527 | Louisiana | 7429-90-5 | Aluminum | 111 | mg/kg | 2.5 | mg/kg | Y | [6 empty] | 29.2003 | -89.0352
2010-05-27 | Weathered Oil | T001-SV009-100527-WO-1 | SV009-100527 | Louisiana | 7439-89-6 | Iron | 120 | mg/kg | 1.3 | mg/kg | Y | [6 empty] | 29.2003 | -89.0352
2010-05-27 | Weathered Oil | T001-SV009-100527-WO-1 | SV009-100527 | Louisiana | 7439-92-1 | Lead | 0.23 | mg/kg | 0.23 | mg/kg | N | [6 empty] | 29.2003 | -89.0352
2010-05-27 | Weathered Oil | T001-SV009-100527-WO-1 | SV009-100527 | Louisiana | 7439-95-4 | Magnesium | 454 | mg/kg | 0.67 | mg/kg | Y | [6 empty] | 29.2003 | -89.0352
2010-05-27 | Weathered Oil | T001-SV009-100527-WO-1 | SV009-100527 | Louisiana | 7439-96-5 | Manganese | 10.4 | mg/kg | 0.041 | mg/kg | Y | [6 empty] | 29.2003 | -89.0352
2010-05-27 | Weathered Oil | T001-SV009-100527-WO-1 | SV009-100527 | Louisiana | 7439-97-6 | Mercury | 0.0013 | mg/kg | 0.00059 | mg/kg | Y | [6 empty] | 29.2003 | -89.0352
2010-05-27 | Weathered Oil | T001-SV009-100527-WO-1 | SV009-100527 | Louisiana | 7440-02-0 | Nickel | 1.5 | mg/kg | 0.075 | mg/kg | Y | [6 empty] | 29.2003 | -89.0352
2010-05-27 | Weathered Oil | T001-SV009-100527-WO-1 | SV009-100527 | Louisiana | 7440-22-4 | Silver | 0.046 | mg/kg | 0.046 | mg/kg | N | [6 empty] | 29.2003 | -89.0352
2010-05-27 | Weathered Oil | T001-SV009-100527-WO-1 | SV009-100527 | Louisiana | 7440-23-5 | Sodium | 1970 | mg/kg | 16 | mg/kg | Y | [6 empty] | 29.2003 | -89.0352
2010-05-27 | Weathered Oil | T001-SV009-100527-WO-1 | SV009-100527 | Louisiana | 7440-28-0 | Thallium | 0.29 | mg/kg | 0.29 | mg/kg | N | [6 empty] | 29.2003 | -89.0352
2010-05-27 | Weathered Oil | T001-SV009-100527-WO-1 | SV009-100527 | Louisiana | 7440-36-0 | Antimony | 0.16 | mg/kg | 0.16 | mg/kg | N | [6 empty] | 29.2003 | -89.0352
2010-05-27 | Weathered Oil | T001-SV009-100527-WO-1 | SV009-100527 | Louisiana | 7440-38-2 | Arsenic | 0.12 | mg/kg | 0.12 | mg/kg | N | [6 empty] | 29.2003 | -89.0352
2010-05-27 | Weathered Oil | T001-SV009-100527-WO-1 | SV009-100527 | Louisiana | 7440-39-3 | Barium | 2.7 | mg/kg | 0.035 | mg/kg | Y | [6 empty] | 29.2003 | -89.0352
2010-05-27 | Weathered Oil | T001-SV009-100527-WO-1 | SV009-100527 | Louisiana | 7440-41-7 | Beryllium | 0.012 | mg/kg | 0.012 | mg/kg | N | [6 empty] | 29.2003 | -89.0352
2010-05-27 | Weathered Oil | T001-SV009-100527-WO-1 | SV009-100527 | Louisiana | 7440-43-9 | Cadmium | 0.058 | mg/kg | 0.058 | mg/kg | N | [6 empty] | 29.2003 | -89.0352
2010-05-27 | Weathered Oil | T001-SV009-100527-WO-1 | SV009-100527 | Louisiana | 7440-47-3 | Chromium | 0.093 | mg/kg | 0.041 | mg/kg | Y | [6 empty] | 29.2003 | -89.0352
2010-05-27 | Weathered Oil | T001-SV009-100527-WO-1 | SV009-100527 | Louisiana | 7440-48-4 | Cobalt | 0.1 | mg/kg | 0.1 | mg/kg | N | [6 empty] | 29.2003 | -89.0352
2010-05-27 | Weathered Oil | T001-SV009-100527-WO-1 | SV009-100527 | Louisiana | 7440-50-8 | Copper | 0.36 | mg/kg | 0.075 | mg/kg | Y | [6 empty] | 29.2003 | -89.0352
2010-05-27 | Weathered Oil | T001-SV009-100527-WO-1 | SV009-100527 | Louisiana | 7440-62-2 | Vanadium | 0.58 | mg/kg | 0.069 | mg/kg | Y | [6 empty] | 29.2003 | -89.0352
2010-05-27 | Weathered Oil | T001-SV009-100527-WO-1 | SV009-100527 | Louisiana | 7440-66-6 | Zinc | 0.78 | mg/kg | 0.23 | mg/kg | Y | [6 empty] | 29.2003 | -89.0352
2010-05-27 | Weathered Oil | T001-SV009-100527-WO-1 | SV009-100527 | Louisiana | 7440-70-2 | Calcium | 813 | mg/kg | 1 | mg/kg | Y | [6 empty] | 29.2003 | -89.0352
2010-05-27 | Weathered Oil | T001-SV009-100527-WO-1 | SV009-100527 | Louisiana | 74-83-9 | Methyl bromide | 55 | ug/kg | 55 | ug/kg | N | [6 empty] | 29.2003 | -89.0352
2010-05-27 | Weathered Oil | T001-SV009-100527-WO-1 | SV009-100527 | Louisiana | 74-87-3 | Chloromethane | 51 | ug/kg | 51 | ug/kg | N | [6 empty] | 29.2003 | -89.0352
2010-05-27 | Weathered Oil | T001-SV009-100527-WO-1 | SV009-100527 | Louisiana | 75-00-3 | Chloroethane | 42 | ug/kg | 42 | ug/kg | N | [6 empty] | 29.2003 | -89.0352
2010-05-27 | Weathered Oil | T001-SV009-100527-WO-1 | SV009-100527 | Louisiana | 75-01-4 | Vinyl chloride | 46 | ug/kg | 46 | ug/kg | N | [6 empty] | 29.2003 | -89.0352
2010-05-27 | Weathered Oil | T001-SV009-100527-WO-1 | SV009-100527 | Louisiana | 75-09-2 | Methylene chloride | 186 | ug/kg | 110 | ug/kg | Y | [6 empty] | 29.2003 | -89.0352
2010-05-27 | Weathered Oil | T001-SV009-100527-WO-1 | SV009-100527 | Louisiana | 75-15-0 | Carbon disulfide | 25 | ug/kg | 25 | ug/kg | N | [6 empty] | 29.2003 | -89.0352
2010-05-27 | Weathered Oil | T001-SV009-100527-WO-1 | SV009-100527 | Louisiana | 75-25-2 | Tribromomethane | 42 | ug/kg | 42 | ug/kg | N | [6 empty] | 29.2003 | -89.0352
2010-05-27 | Weathered Oil | T001-SV009-100527-WO-1 | SV009-100527 | Louisiana | 75-27-4 | Dichlorobromomethane | 34 | ug/kg | 34 | ug/kg | N | [6 empty] | 29.2003 | -89.0352
2010-05-27 | Weathered Oil | T001-SV009-100527-WO-1 | SV009-100527 | Louisiana | 75-34-3 | 1,1-Dichloroethane | 41 | ug/kg | 41 | ug/kg | N | [6 empty] | 29.2003 | -89.0352
2010-05-27 | Weathered Oil | T001-SV009-100527-WO-1 | SV009-100527 | Louisiana | 75-35-4 | 1,1-Dichloroethylene | 35 | ug/kg | 35 | ug/kg | N | [6 empty] | 29.2003 | -89.0352
2010-05-27 | Weathered Oil | T001-SV009-100527-WO-1 | SV009-100527 | Louisiana | 77-47-4 | Hexachlorocyclopentadiene | 160000 | ug/kg | 160000 | ug/kg | N | [6 empty] | 29.2003 | -89.0352
2010-05-27 | Weathered Oil | T001-SV009-100527-WO-1 | SV009-100527 | Louisiana | 7782-49-2 | Selenium | 0.14 | mg/kg | 0.14 | mg/kg | N | [6 empty] | 29.2003 | -89.0352
2010-05-27 | Weathered Oil | T001-SV009-100527-WO-1 | SV009-100527 | Louisiana | 78-59-1 | Isophorone | 21000 | ug/kg | 21000 | ug/kg | N | [6 empty] | 29.2003 | -89.0352
2010-05-27 | Weathered Oil | T001-SV009-100527-WO-1 | SV009-100527 | Louisiana | 78-87-5 | 1,2-Dichloropropane | 36 | ug/kg | 36 | ug/kg | N | [6 empty] | 29.2003 | -89.0352
2010-05-27 | Weathered Oil | T001-SV009-100527-WO-1 | SV009-100527 | Louisiana | 78-93-3 | Methyl ethyl ketone | 260 | ug/kg | 260 | ug/kg | N | [6 empty] | 29.2003 | -89.0352
2010-05-27 | Weathered Oil | T001-SV009-100527-WO-1 | SV009-100527 | Louisiana | 79-00-5 | 1,1,2-Trichloroethane | 89 | ug/kg | 89 | ug/kg | N | [6 empty] | 29.2003 | -89.0352
2010-05-27 | Weathered Oil | T001-SV009-100527-WO-1 | SV009-100527 | Louisiana | 79-01-6 | Trichloroethylene | 77 | ug/kg | 77 | ug/kg | N | [6 empty] | 29.2003 | -89.0352
2010-05-27 | Weathered Oil | T001-SV009-100527-WO-1 | SV009-100527 | Louisiana | 79-34-5 | 1,1,2,2-Tetrachloroethane | 61 | ug/kg | 61 | ug/kg | N | [6 empty] | 29.2003 | -89.0352
2010-05-27 | Weathered Oil | T001-SV009-100527-WO-1 | SV009-100527 | Louisiana | 83-32-9 | Acenaphthene | 274 | ug/kg | 33 | ug/kg | Y | [6 empty] | 29.2003 | -89.0352
2010-05-27 | Weathered Oil | T001-SV009-100527-WO-1 | SV009-100527 | Louisiana | 84-66-2 | Diethyl phthalate | 24000 | ug/kg | 24000 | ug/kg | N | [6 empty] | 29.2003 | -89.0352
2010-05-27 | Weathered Oil | T001-SV009-100527-WO-1 | SV009-100527 | Louisiana | 84-74-2 | Dibutyl phthalate | 26000 | ug/kg | 26000 | ug/kg | N | [6 empty] | 29.2003 | -89.0352
2010-05-27 | Weathered Oil | T001-SV009-100527-WO-1 | SV009-100527 | Louisiana | 85-01-8 | Phenanthrene | 7710 | ug/kg | 27 | ug/kg | Y | [6 empty] | 29.2003 | -89.0352
2010-05-27 | Weathered Oil | T001-SV009-100527-WO-1 | SV009-100527 | Louisiana | 85-68-7 | Butyl benzyl phthalate | 26000 | ug/kg | 26000 | ug/kg | N | [6 empty] | 29.2003 | -89.0352
2010-05-27 | Weathered Oil | T001-SV009-100527-WO-1 | SV009-100527 | Louisiana | 86-30-6 | N-Nitrosodiphenylamine | 24000 | ug/kg | 24000 | ug/kg | N | [6 empty] | 29.2003 | -89.0352
2010-05-27 | Weathered Oil | T001-SV009-100527-WO-1 | SV009-100527 | Louisiana | 86-73-7 | Fluorene | 1180 | ug/kg | 69 | ug/kg | Y | [6 empty] | 29.2003 | -89.0352
2010-05-27 | Weathered Oil | T001-SV009-100527-WO-1 | SV009-100527 | Louisiana | 86-74-8 | Carbazole | 18000 | ug/kg | 18000 | ug/kg | N | [6 empty] | 29.2003 | -89.0352
2010-05-27 | Weathered Oil | T001-SV009-100527-WO-1 | SV009-100527 | Louisiana | 87-68-3 | Hexachlorobutadiene | 27000 | ug/kg | 27000 | ug/kg | N | [6 empty] | 29.2003 | -89.0352
2010-05-27 | Weathered Oil | T001-SV009-100527-WO-1 | SV009-100527 | Louisiana | 87-86-5 | Pentachlorophenol | 39000 | ug/kg | 39000 | ug/kg | N | [6 empty] | 29.2003 | -89.0352
2010-05-27 | Weathered Oil | T001-SV009-100527-WO-1 | SV009-100527 | Louisiana | 88-06-2 | 2,4,6-Trichlorophenol | 30000 | ug/kg | 30000 | ug/kg | N | [6 empty] | 29.2003 | -89.0352
2010-05-27 | Weathered Oil | T001-SV009-100527-WO-1 | SV009-100527 | Louisiana | 88-74-4 | o-Nitroaniline | 36000 | ug/kg | 36000 | ug/kg | N | [6 empty] | 29.2003 | -89.0352
2010-05-27 | Weathered Oil | T001-SV009-100527-WO-1 | SV009-100527 | Louisiana | 88-75-5 | o-Nitrophenol | 22000 | ug/kg | 22000 | ug/kg | N | [6 empty] | 29.2003 | -89.0352
2010-05-27 | Weathered Oil | T001-SV009-100527-WO-1 | SV009-100527 | Louisiana | 91-20-3 | Naphthalene | 30 | ug/kg | 30 | ug/kg | N | [6 empty] | 29.2003 | -89.0352
2010-05-27 | Weathered Oil | T001-SV009-100527-WO-1 | SV009-100527 | Louisiana | 91-57-6 | 2-Methylnaphthalene | 38 | ug/kg | 34 | ug/kg | Y | [6 empty] | 29.2003 | -89.0352
2010-05-27 | Weathered Oil | T001-SV009-100527-WO-1 | SV009-100527 | Louisiana | 91-58-7 | 2-Chloronaphthalene | 21000 | ug/kg | 21000 | ug/kg | N | [6 empty] | 29.2003 | -89.0352
2010-05-27 | Weathered Oil | T001-SV009-100527-WO-1 | SV009-100527 | Louisiana | 91-94-1 | 3,3'-Dichlorobenzidine | 42000 | ug/kg | 42000 | ug/kg | N | [6 empty] | 29.2003 | -89.0352
2010-05-27 | Weathered Oil | T001-SV009-100527-WO-1 | SV009-100527 | Louisiana | 95-48-7 | o-Cresol | 18000 | ug/kg | 18000 | ug/kg | N | [6 empty] | 29.2003 | -89.0352
2010-05-27 | Weathered Oil | T001-SV009-100527-WO-1 | SV009-100527 | Louisiana | 95-57-8 | o-Chlorophenol | 27000 | ug/kg | 27000 | ug/kg | N | [6 empty] | 29.2003 | -89.0352
2010-05-27 | Weathered Oil | T001-SV009-100527-WO-1 | SV009-100527 | Louisiana | 95-95-4 | 2,4,5-Trichlorophenol | 25000 | ug/kg | 25000 | ug/kg | N | [6 empty] | 29.2003 | -89.0352
2010-05-27 | Weathered Oil | T001-SV009-100527-WO-1 | SV009-100527 | Louisiana | 99-09-2 | m-Nitroaniline | 39000 | ug/kg | 39000 | ug/kg | N | [6 empty] | 29.2003 | -89.0352
2010-05-27 | Weathered Oil | T001-SV009-100527-WO-1 | SV009-100527 | Louisiana | N/A | TPH (C10-C28) | 200000 | mg/kg | 8100 | mg/kg | Y | [6 empty] | 29.2003 | -89.0352
2010-05-27 | Weathered Oil | T001-SV009-100527-WO-1 | SV009-100527 | Louisiana | N/A | TPH (>C28-C35) | 84400 | mg/kg | 6500 | mg/kg | Y | [6 empty] | 29.2003 | -89.0352
2010-05-27 | Weathered Oil | T001-SV009-100527-WO-1 | SV009-100527 | Louisiana | N/A | TPH-GRO (C6-C10) | 0.27 | mg/kg | 0.27 | mg/kg | N | [6 empty] | 29.2003 | -89.0352
2010-05-27 | Weathered Oil | T001-SV009-100527-WO-1 | SV009-100527 | Louisiana | N/A | 3&4-Methylphenol | 54000 | ug/kg | 54000 | ug/kg | N | [6 empty] | 29.2003 | -89.0352
2010-05-27 | Weathered Oil | T001-SV009-100527-WO-1 | SV009-100527 | Louisiana | N/A | Total Organic Carbon | 18.2 | mg/l | 0.32 | mg/l | Y | [6 empty] | 29.2003 | -89.0352
2010-05-27 | Weathered Oil | T001-SV009-100527-WO-1 | SV009-100527 | Louisiana | N/A | HEM Oil And Grease | 275000 | mg/l | 390 | mg/l | Y | [6 empty] | 29.2003 | -89.0352
2010-05-28 | Weathered Oil | T002-SV201-100528-WO-1 | SV201-100528 | Louisiana | 2023695 | Potassium | 138 | mg/kg | 19 | mg/kg | Y | [6 empty] | 29.6185 | -88.7716
2010-05-28 | Weathered Oil | T002-SV201-100528-WO-1 | SV201-100528 | Louisiana | 100-01-6 | p-Nitroaniline | 50000 | ug/kg | 50000 | ug/kg | N | [6 empty] | 29.6185 | -88.7716
2010-05-28 | Weathered Oil | T002-SV201-100528-WO-1 | SV201-100528 | Louisiana | 100-02-7 | p-Nitrophenol | 230000 | ug/kg | 230000 | ug/kg | N | [6 empty] | 29.6185 | -88.7716
2010-05-28 | Weathered Oil | T002-SV201-100528-WO-1 | SV201-100528 | Louisiana | 100-41-4 | Ethylbenzene | 42 | ug/kg | 42 | ug/kg | N | [6 empty] | 29.6185 | -88.7716
2010-05-28 | Weathered Oil | T002-SV201-100528-WO-1 | SV201-100528 | Louisiana | 100-42-5 | Styrene | 36 | ug/kg | 36 | ug/kg | N | [6 empty] | 29.6185 | -88.7716
2010-05-28 | Weathered Oil | T002-SV201-100528-WO-1 | SV201-100528 | Louisiana | 100-51-6 | Benzyl alcohol | 26000 | ug/kg | 26000 | ug/kg | N | [6 empty] | 29.6185 | -88.7716
2010-05-28 | Weathered Oil | T002-SV201-100528-WO-1 | SV201-100528 | Louisiana | 10061-01-5 | cis-1,3-Dichloropropene | 25 | ug/kg | 25 | ug/kg | N | [6 empty] | 29.6185 | -88.7716
2010-05-28 | Weathered Oil | T002-SV201-100528-WO-1 | SV201-100528 | Louisiana | 10061-02-6 | trans-1,3-Dichloropropene | 29 | ug/kg | 29 | ug/kg | N | [6 empty] | 29.6185 | -88.7716
2010-05-28 | Weathered Oil | T002-SV201-100528-WO-1 | SV201-100528 | Louisiana | 101-55-3 | p-Bromophenyl phenyl ether | 26000 | ug/kg | 26000 | ug/kg | N | [6 empty] | 29.6185 | -88.7716
2010-05-28 | Weathered Oil | T002-SV201-100528-WO-1 | SV201-100528 | Louisiana | 105-67-9 | 2,4-Dimethylphenol | 17000 | ug/kg | 17000 | ug/kg | N | [6 empty] | 29.6185 | -88.7716
2010-05-28 | Weathered Oil | T002-SV201-100528-WO-1 | SV201-100528 | Louisiana | 106-47-8 | p-Chloroaniline | 68000 | ug/kg | 68000 | ug/kg | N | [6 empty] | 29.6185 | -88.7716
2010-05-28 | Weathered Oil | T002-SV201-100528-WO-1 | SV201-100528 | Louisiana | 107-06-2 | 1,2-Dichloroethane | 31 | ug/kg | 31 | ug/kg | N | [6 empty] | 29.6185 | -88.7716
2010-05-28 | Weathered Oil | T002-SV201-100528-WO-1 | SV201-100528 | Louisiana | 108-10-1 | Methyl isobutyl ketone | 260 | ug/kg | 260 | ug/kg | N | [6 empty] | 29.6185 | -88.7716
2010-05-28 | Weathered Oil | T002-SV201-100528-WO-1 | SV201-100528 | Louisiana | 108-60-1 | Bis(2-chloro-1-methylethyl) ether | 31000 | ug/kg | 31000 | ug/kg | N | [6 empty] | 29.6185 | -88.7716
2010-05-28 | Weathered Oil | T002-SV201-100528-WO-1 | SV201-100528 | Louisiana | 108-88-3 | Toluene | 45 | ug/kg | 45 | ug/kg | N | [6 empty] | 29.6185 | -88.7716
2010-05-28 | Weathered Oil | T002-SV201-100528-WO-1 | SV201-100528 | Louisiana | 108-95-2 | Phenol | 17000 | ug/kg | 17000 | ug/kg | N | [6 empty] | 29.6185 | -88.7716
2010-05-28 | Weathered Oil | T002-SV201-100528-WO-1 | SV201-100528 | Louisiana | 111-44-4 | Bis(2-chloroethyl) ether | 22000 | ug/kg | 22000 | ug/kg | N | [6 empty] | 29.6185 | -88.7716
2010-05-28 | Weathered Oil | T002-SV201-100528-WO-1 | SV201-100528 | Louisiana | 111-91-1 | Bis(2-chloroethoxy)methane | 20000 | ug/kg | 20000 | ug/kg | N | [6 empty] | 29.6185 | -88.7716
2010-05-28 | Weathered Oil | T002-SV201-100528-WO-1 | SV201-100528 | Louisiana | 117-81-7 | Di(2-ethylhexyl) phthalate | 40000 | ug/kg | 40000 | ug/kg | N | [6 empty] | 29.6185 | -88.7716
2010-05-28 | Weathered Oil | T002-SV201-100528-WO-1 | SV201-100528 | Louisiana | 117-84-0 | Di-n-octyl phthalate | 22000 | ug/kg | 22000 | ug/kg | N | [6 empty] | 29.6185 | -88.7716
2010-05-28 | Weathered Oil | T002-SV201-100528-WO-1 | SV201-100528 | Louisiana | 120-12-7 | Anthracene | 360 | ug/kg | 360 | ug/kg | N | [6 empty] | 29.6185 | -88.7716
2010-05-28 | Weathered Oil | T002-SV201-100528-WO-1 | SV201-100528 | Louisiana | 120-83-2 | 2,4-Dichlorophenol | 23000 | ug/kg | 23000 | ug/kg | N | [6 empty] | 29.6185 | -88.7716
2010-05-28 | Weathered Oil | T002-SV201-100528-WO-1 | SV201-100528 | Louisiana | 124-48-1 | Chlorodibromomethane | 26 | ug/kg | 26 | ug/kg | N | [6 empty] | 29.6185 | -88.7716
2010-05-28 | Weathered Oil | T002-SV201-100528-WO-1 | SV201-100528 | Louisiana | 127-18-4 | Tetrachloroethylene | 36 | ug/kg | 36 | ug/kg | N | [6 empty] | 29.6185 | -88.7716
2010-05-28 | Weathered Oil | T002-SV201-100528-WO-1 | SV201-100528 | Louisiana | 129-00-0 | Pyrene | 3930 | ug/kg | 640 | ug/kg | Y | [6 empty] | 29.6185 | -88.7716
2010-05-28 | Weathered Oil | T002-SV201-100528-WO-1 | SV201-100528 | Louisiana | 131-11-3 | Dimethyl phthalate | 27000 | ug/kg | 27000 | ug/kg | N | [6 empty] | 29.6185 | -88.7716
2010-05-28 | Weathered Oil | T002-SV201-100528-WO-1 | SV201-100528 | Louisiana | 132-64-9 | Dibenzofuran | 25000 | ug/kg | 25000 | ug/kg | N | [6 empty] | 29.6185 | -88.7716
2010-05-28 | Weathered Oil | T002-SV201-100528-WO-1 | SV201-100528 | Louisiana | 156-59-2 | cis-1,2-Dichloroethylene | 47 | ug/kg | 47 | ug/kg | N | [6 empty] | 29.6185 | -88.7716
2010-05-28 | Weathered Oil | T002-SV201-100528-WO-1 | SV201-100528 | Louisiana | 156-60-5 | trans-1,2-Dichloroethylene | 37 | ug/kg | 37 | ug/kg | N | [6 empty] | 29.6185 | -88.7716
2010-05-28 | Weathered Oil | T002-SV201-100528-WO-1 | SV201-100528 | Louisiana | 191-24-2 | Benzo[ghi]perylene | 1900 | ug/kg | 1900 | ug/kg | N | [6 empty] | 29.6185 | -88.7716
2010-05-28 | Weathered Oil | T002-SV201-100528-WO-1 | SV201-100528 | Louisiana | 193-39-5 | Indeno[1,2,3-cd]pyrene | 1400 | ug/kg | 1400 | ug/kg | N | [6 empty] | 29.6185 | -88.7716
2010-05-28 | Weathered Oil | T002-SV201-100528-WO-1 | SV201-100528 | Louisiana | 205-99-2 | Benzo(b)fluoranthene | 1000 | ug/kg | 1000 | ug/kg | N | [6 empty] | 29.6185 | -88.7716
2010-05-28 | Weathered Oil | T002-SV201-100528-WO-1 | SV201-100528 | Louisiana | 206-44-0 | Fluoranthene | 557 | ug/kg | 410 | ug/kg | Y | [6 empty] | 29.6185 | -88.7716
2010-05-28 | Weathered Oil | T002-SV201-100528-WO-1 | SV201-100528 | Louisiana | 207-08-9 | Benzo[k]fluoranthene | 1200 | ug/kg | 1200 | ug/kg | N | [6 empty] | 29.6185 | -88.7716
2010-05-28 | Weathered Oil | T002-SV201-100528-WO-1 | SV201-100528 | Louisiana | 208-96-8 | Acenaphthylene | 660 | ug/kg | 660 | ug/kg | N | [6 empty] | 29.6185 | -88.7716
2010-05-28 | Weathered Oil | T002-SV201-100528-WO-1 | SV201-100528 | Louisiana | 218-01-9 | Chrysene | 32100 | ug/kg | 470 | ug/kg | Y | [6 empty] | 29.6185 | -88.7716
2010-05-28 | Weathered Oil | T002-SV201-100528-WO-1 | SV201-100528 | Louisiana | 50-32-8 | Benzo[a]pyrene | 1000 | ug/kg | 1000 | ug/kg | N | [6 empty] | 29.6185 | -88.7716
2010-05-28 | Weathered Oil | T002-SV201-100528-WO-1 | SV201-100528 | Louisiana | 51-28-5 | 2,4-Dinitrophenol | 240000 | ug/kg | 240000 | ug/kg | N | [6 empty] | 29.6185 | -88.7716
2010-05-28 | Weathered Oil | T002-SV201-100528-WO-1 | SV201-100528 | Louisiana | 534-52-1 | 4,6-Dinitro-o-cresol | 38000 | ug/kg | 38000 | ug/kg | N | [6 empty] | 29.6185 | -88.7716
2010-05-28 | Weathered Oil | T002-SV201-100528-WO-1 | SV201-100528 | Louisiana | 53-70-3 | Dibenz[a,h]anthracene | 1800 | ug/kg | 1800 | ug/kg | N | [6 empty] | 29.6185 | -88.7716
2010-05-28 | Weathered Oil | T002-SV201-100528-WO-1 | SV201-100528 | Louisiana | 56-23-5 | Carbon tetrachloride | 30 | ug/kg | 30 | ug/kg | N | [6 empty] | 29.6185 | -88.7716
2010-05-28 | Weathered Oil | T002-SV201-100528-WO-1 | SV201-100528 | Louisiana | 56-55-3 | Benz[a]anthracene | 300 | ug/kg | 300 | ug/kg | N | [6 empty] | 29.6185 | -88.7716
2010-05-28 | Weathered Oil | T002-SV201-100528-WO-1 | SV201-100528 | Louisiana | 591-78-6 | 2-Hexanone | 310 | ug/kg | 310 | ug/kg | N | [6 empty] | 29.6185 | -88.7716
2010-05-28 | Weathered Oil | T002-SV201-100528-WO-1 | SV201-100528 | Louisiana | 59-50-7 | p-Chloro-m-cresol | 21000 | ug/kg | 21000 | ug/kg | N | [6 empty] | 29.6185 | -88.7716
2010-05-28 | Weathered Oil | T002-SV201-100528-WO-1 | SV201-100528 | Louisiana | 621-64-7 | N-Nitrosodi-n-propylamine | 23000 | ug/kg | 23000 | ug/kg | N | [6 empty] | 29.6185 | -88.7716
2010-05-28 | Weathered Oil | T002-SV201-100528-WO-1 | SV201-100528 | Louisiana | 65-85-0 | Benzoic acid | 35000 | ug/kg | 35000 | ug/kg | N | [6 empty] | 29.6185 | -88.7716
2010-05-28 | Weathered Oil | T002-SV201-100528-WO-1 | SV201-100528 | Louisiana | 67-64-1 | Acetone | 390 | ug/kg | 390 | ug/kg | N | [6 empty] | 29.6185 | -88.7716
2010-05-28 | Weathered Oil | T002-SV201-100528-WO-1 | SV201-100528 | Louisiana | 67-66-3 | Chloroform | 28 | ug/kg | 28 | ug/kg | N | [6 empty] | 29.6185 | -88.7716
2010-05-28 | Weathered Oil | T002-SV201-100528-WO-1 | SV201-100528 | Louisiana | 67-72-1 | Hexachloroethane | 25000 | ug/kg | 25000 | ug/kg | N | [6 empty] | 29.6185 | -88.7716
2010-05-28 | Weathered Oil | T002-SV201-100528-WO-1 | SV201-100528 | Louisiana | 7005-72-3 | p-Chlorophenyl phenyl ether | 27000 | ug/kg | 27000 | ug/kg | N | [6 empty] | 29.6185 | -88.7716
2010-05-28 | Weathered Oil | T002-SV201-100528-WO-1 | SV201-100528 | Louisiana | 71-43-2 | Benzene | 33 | ug/kg | 33 | ug/kg | N | [6 empty] | 29.6185 | -88.7716
2010-05-28 | Weathered Oil | T002-SV201-100528-WO-1 | SV201-100528 | Louisiana | 71-55-6 | 1,1,1-Trichloroethane | 33 | ug/kg | 33 | ug/kg | N | [6 empty] | 29.6185 | -88.7716
2010-05-28 | Weathered Oil | T002-SV201-100528-WO-1 | SV201-100528 | Louisiana | 7429-90-5 | Aluminum | 94.3 | mg/kg | 2.7 | mg/kg | Y | [6 empty] | 29.6185 | -88.7716
2010-05-28 | Weathered Oil | T002-SV201-100528-WO-1 | SV201-100528 | Louisiana | 7439-89-6 | Iron | 115 | mg/kg | 1.4 | mg/kg | Y | [6 empty] | 29.6185 | -88.7716
2010-05-28 | Weathered Oil | T002-SV201-100528-WO-1 | SV201-100528 | Louisiana | 7439-92-1 | Lead | 0.25 | mg/kg | 0.25 | mg/kg | N | [6 empty] | 29.6185 | -88.7716
2010-05-28 | Weathered Oil | T002-SV201-100528-WO-1 | SV201-100528 | Louisiana | 7439-95-4 | Magnesium | 1270 | mg/kg | 0.7 | mg/kg | Y | [6 empty] | 29.6185 | -88.7716
2010-05-28 | Weathered Oil | T002-SV201-100528-WO-1 | SV201-100528 | Louisiana | 7439-96-5 | Manganese | 13.1 | mg/kg | 0.043 | mg/kg | Y | [6 empty] | 29.6185 | -88.7716
2010-05-28 | Weathered Oil | T002-SV201-100528-WO-1 | SV201-100528 | Louisiana | 7439-97-6 | Mercury | 0.0031 | mg/kg | 0.00061 | mg/kg | Y | [6 empty] | 29.6185 | -88.7716
2010-05-28 | Weathered Oil | T002-SV201-100528-WO-1 | SV201-100528 | Louisiana | 7440-02-0 | Nickel | 1.9 | mg/kg | 0.08 | mg/kg | Y | [6 empty] | 29.6185 | -88.7716
2010-05-28 | Weathered Oil | T002-SV201-100528-WO-1 | SV201-100528 | Louisiana | 7440-22-4 | Silver | 0.049 | mg/kg | 0.049 | mg/kg | N | [6 empty] | 29.6185 | -88.7716
2010-05-28 | Weathered Oil | T002-SV201-100528-WO-1 | SV201-100528 | Louisiana | 7440-23-5 | Sodium | 2440 | mg/kg | 16 | mg/kg | Y | [6 empty] | 29.6185 | -88.7716
2010-05-28 | Weathered Oil | T002-SV201-100528-WO-1 | SV201-100528 | Louisiana | 7440-28-0 | Thallium | 0.31 | mg/kg | 0.31 | mg/kg | N | [6 empty] | 29.6185 | -88.7716
2010-05-28 | Weathered Oil | T002-SV201-100528-WO-1 | SV201-100528 | Louisiana | 7440-36-0 | Antimony | 0.27 | mg/kg | 0.17 | mg/kg | Y | [6 empty] | 29.6185 | -88.7716
2010-05-28 | Weathered Oil | T002-SV201-100528-WO-1 | SV201-100528 | Louisiana | 7440-38-2 | Arsenic | 0.3 | mg/kg | 0.12 | mg/kg | Y | [6 empty] | 29.6185 | -88.7716
2010-05-28 | Weathered Oil | T002-SV201-100528-WO-1 | SV201-100528 | Louisiana | 7440-39-3 | Barium | 14.6 | mg/kg | 0.037 | mg/kg | Y | [6 empty] | 29.6185 | -88.7716
2010-05-28 | Weathered Oil | T002-SV201-100528-WO-1 | SV201-100528 | Louisiana | 7440-41-7 | Beryllium | 0.02 | mg/kg | 0.012 | mg/kg | Y | [6 empty] | 29.6185 | -88.7716
2010-05-28 | Weathered Oil | T002-SV201-100528-WO-1 | SV201-100528 | Louisiana | 7440-43-9 | Cadmium | 0.061 | mg/kg | 0.061 | mg/kg | N | [6 empty] | 29.6185 | -88.7716
2010-05-28 | Weathered Oil | T002-SV201-100528-WO-1 | SV201-100528 | Louisiana | 7440-47-3 | Chromium | 0.12 | mg/kg | 0.043 | mg/kg | Y | [6 empty] | 29.6185 | -88.7716
2010-05-28 | Weathered Oil | T002-SV201-100528-WO-1 | SV201-100528 | Louisiana | 7440-48-4 | Cobalt | 0.11 | mg/kg | 0.11 | mg/kg | N | [6 empty] | 29.6185 | -88.7716
2010-05-28 | Weathered Oil | T002-SV201-100528-WO-1 | SV201-100528 | Louisiana | 7440-50-8 | Copper | 2.1 | mg/kg | 0.08 | mg/kg | Y | [6 empty] | 29.6185 | -88.7716
2010-05-28 | Weathered Oil | T002-SV201-100528-WO-1 | SV201-100528 | Louisiana | 7440-62-2 | Vanadium | 0.39 | mg/kg | 0.074 | mg/kg | Y | [6 empty] | 29.6185 | -88.7716
2010-05-28 | Weathered Oil | T002-SV201-100528-WO-1 | SV201-100528 | Louisiana | 7440-66-6 | Zinc | 1.7 | mg/kg | 0.25 | mg/kg | Y | [6 empty] | 29.6185 | -88.7716
2010-05-28 | Weathered Oil | T002-SV201-100528-WO-1 | SV201-100528 | Louisiana | 7440-70-2 | Calcium | 3600 | mg/kg | 1.1 | mg/kg | Y | [6 empty] | 29.6185 | -88.7716
2010-05-28 | Weathered Oil | T002-SV201-100528-WO-1 | SV201-100528 | Louisiana | 74-83-9 | Methyl bromide | 56 | ug/kg | 56 | ug/kg | N | [6 empty] | 29.6185 | -88.7716
2010-05-28 | Weathered Oil | T002-SV201-100528-WO-1 | SV201-100528 | Louisiana | 74-87-3 | Chloromethane | 53 | ug/kg | 53 | ug/kg | N | [6 empty] | 29.6185 | -88.7716
2010-05-28 | Weathered Oil | T002-SV201-100528-WO-1 | SV201-100528 | Louisiana | 75-00-3 | Chloroethane | 43 | ug/kg | 43 | ug/kg | N | [6 empty] | 29.6185 | -88.7716
2010-05-28 | Weathered Oil | T002-SV201-100528-WO-1 | SV201-100528 | Louisiana | 75-01-4 | Vinyl chloride | 48 | ug/kg | 48 | ug/kg | N | [6 empty] | 29.6185 | -88.7716
2010-05-28 | Weathered Oil | T002-SV201-100528-WO-1 | SV201-100528 | Louisiana | 75-09-2 | Methylene chloride | 110 | ug/kg | 110 | ug/kg | N | [6 empty] | 29.6185 | -88.7716
2010-05-28 | Weathered Oil | T002-SV201-100528-WO-1 | SV201-100528 | Louisiana | 75-15-0 | Carbon disulfide | 26 | ug/kg | 26 | ug/kg | N | [6 empty] | 29.6185 | -88.7716
2010-05-28 | Weathered Oil | T002-SV201-100528-WO-1 | SV201-100528 | Louisiana | 75-25-2 | Tribromomethane | 44 | ug/kg | 44 | ug/kg | N | [6 empty] | 29.6185 | -88.7716
2010-05-28 | Weathered Oil | T002-SV201-100528-WO-1 | SV201-100528 | Louisiana | 75-27-4 | Dichlorobromomethane | 35 | ug/kg | 35 | ug/kg | N | [6 empty] | 29.6185 | -88.7716
2010-05-28 | Weathered Oil | T002-SV201-100528-WO-1 | SV201-100528 | Louisiana | 75-34-3 | 1,1-Dichloroethane | 43 | ug/kg | 43 | ug/kg | N | [6 empty] | 29.6185 | -88.7716
2010-05-28 | Weathered Oil | T002-SV201-100528-WO-1 | SV201-100528 | Louisiana | 75-35-4 | 1,1-Dichloroethylene | 36 | ug/kg | 36 | ug/kg | N | [6 empty] | 29.6185 | -88.7716
2010-05-28 | Weathered Oil | T002-SV201-100528-WO-1 | SV201-100528 | Louisiana | 77-47-4 | Hexachlorocyclopentadiene | 160000 | ug/kg | 160000 | ug/kg | N | [6 empty] | 29.6185 | -88.7716
2010-05-28 | Weathered Oil | T002-SV201-100528-WO-1 | SV201-100528 | Louisiana | 7782-49-2 | Selenium | 0.3 | mg/kg | 0.15 | mg/kg | Y | [6 empty] | 29.6185 | -88.7716
2010-05-28 | Weathered Oil | T002-SV201-100528-WO-1 | SV201-100528 | Louisiana | 78-59-1 | Isophorone | 20000 | ug/kg | 20000 | ug/kg | N | [6 empty] | 29.6185 | -88.7716
2010-05-28 | Weathered Oil | T002-SV201-100528-WO-1 | SV201-100528 | Louisiana | 78-87-5 | 1,2-Dichloropropane | 38 | ug/kg | 38 | ug/kg | N | [6 empty] | 29.6185 | -88.7716
2010-05-28 | Weathered Oil | T002-SV201-100528-WO-1 | SV201-100528 | Louisiana | 78-93-3 | Methyl ethyl ketone | 270 | ug/kg | 270 | ug/kg | N | [6 empty] | 29.6185 | -88.7716
2010-05-28 | Weathered Oil | T002-SV201-100528-WO-1 | SV201-100528 | Louisiana | 79-00-5 | 1,1,2-Trichloroethane | 92 | ug/kg | 92 | ug/kg | N | [6 empty] | 29.6185 | -88.7716
2010-05-28 | Weathered Oil | T002-SV201-100528-WO-1 | SV201-100528 | Louisiana | 79-01-6 | Trichloroethylene | 80 | ug/kg | 80 | ug/kg | N | [6 empty] | 29.6185 | -88.7716
2010-05-28 | Weathered Oil | T002-SV201-100528-WO-1 | SV201-100528 | Louisiana | 79-34-5 | 1,1,2,2-Tetrachloroethane | 63 | ug/kg | 63 | ug/kg | N | [6 empty] | 29.6185 | -88.7716
2010-05-28 | Weathered Oil | T002-SV201-100528-WO-1 | SV201-100528 | Louisiana | 83-32-9 | Acenaphthene | 320 | ug/kg | 320 | ug/kg | N | [6 empty] | 29.6185 | -88.7716
2010-05-28 | Weathered Oil | T002-SV201-100528-WO-1 | SV201-100528 | Louisiana | 84-66-2 | Diethyl phthalate | 23000 | ug/kg | 23000 | ug/kg | N | [6 empty] | 29.6185 | -88.7716
2010-05-28 | Weathered Oil | T002-SV201-100528-WO-1 | SV201-100528 | Louisiana | 84-74-2 | Dibutyl phthalate | 25000 | ug/kg | 25000 | ug/kg | N | [6 empty] | 29.6185 | -88.7716
2010-05-28 | Weathered Oil | T002-SV201-100528-WO-1 | SV201-100528 | Louisiana | 85-01-8 | Phenanthrene | 1440 | ug/kg | 260 | ug/kg | Y | [6 empty] | 29.6185 | -88.7716
2010-05-28 | Weathered Oil | T002-SV201-100528-WO-1 | SV201-100528 | Louisiana | 85-68-7 | Butyl benzyl phthalate | 26000 | ug/kg | 26000 | ug/kg | N | [6 empty] | 29.6185 | -88.7716
2010-05-28 | Weathered Oil | T002-SV201-100528-WO-1 | SV201-100528 | Louisiana | 86-30-6 | N-Nitrosodiphenylamine | 24000 | ug/kg | 24000 | ug/kg | N | [6 empty] | 29.6185 | -88.7716
2010-05-28 | Weathered Oil | T002-SV201-100528-WO-1 | SV201-100528 | Louisiana | 86-73-7 | Fluorene | 670 | ug/kg | 670 | ug/kg | N | [6 empty] | 29.6185 | -88.7716
2010-05-28 | Weathered Oil | T002-SV201-100528-WO-1 | SV201-100528 | Louisiana | 86-74-8 | Carbazole | 17000 | ug/kg | 17000 | ug/kg | N | [6 empty] | 29.6185 | -88.7716
2010-05-28 | Weathered Oil | T002-SV201-100528-WO-1 | SV201-100528 | Louisiana | 87-68-3 | Hexachlorobutadiene | 27000 | ug/kg | 27000 | ug/kg | N | [6 empty] | 29.6185 | -88.7716
2010-05-28 | Weathered Oil | T002-SV201-100528-WO-1 | SV201-100528 | Louisiana | 87-86-5 | Pentachlorophenol | 38000 | ug/kg | 38000 | ug/kg | N | [6 empty] | 29.6185 | -88.7716
2010-05-28 | Weathered Oil | T002-SV201-100528-WO-1 | SV201-100528 | Louisiana | 88-06-2 | 2,4,6-Trichlorophenol | 29000 | ug/kg | 29000 | ug/kg | N | [6 empty] | 29.6185 | -88.7716
2010-05-28 | Weathered Oil | T002-SV201-100528-WO-1 | SV201-100528 | Louisiana | 88-74-4 | o-Nitroaniline | 35000 | ug/kg | 35000 | ug/kg | N | [6 empty] | 29.6185 | -88.7716
2010-05-28 | Weathered Oil | T002-SV201-100528-WO-1 | SV201-100528 | Louisiana | 88-75-5 | o-Nitrophenol | 22000 | ug/kg | 22000 | ug/kg | N | [6 empty] | 29.6185 | -88.7716
2010-05-28 | Weathered Oil | T002-SV201-100528-WO-1 | SV201-100528 | Louisiana | 91-20-3 | Naphthalene | 290 | ug/kg | 290 | ug/kg | N | [6 empty] | 29.6185 | -88.7716
2010-05-28 | Weathered Oil | T002-SV201-100528-WO-1 | SV201-100528 | Louisiana | 91-57-6 | 2-Methylnaphthalene | 330 | ug/kg | 330 | ug/kg | N | [6 empty] | 29.6185 | -88.7716
2010-05-28 | Weathered Oil | T002-SV201-100528-WO-1 | SV201-100528 | Louisiana | 91-58-7 | 2-Chloronaphthalene | 21000 | ug/kg | 21000 | ug/kg | N | [6 empty] | 29.6185 | -88.7716
2010-05-28 | Weathered Oil | T002-SV201-100528-WO-1 | SV201-100528 | Louisiana | 91-94-1 | 3,3'-Dichlorobenzidine | 41000 | ug/kg | 41000 | ug/kg | N | [6 empty] | 29.6185 | -88.7716
2010-05-28 | Weathered Oil | T002-SV201-100528-WO-1 | SV201-100528 | Louisiana | 95-48-7 | o-Cresol | 18000 | ug/kg | 18000 | ug/kg | N | [6 empty] | 29.6185 | -88.7716
2010-05-28 | Weathered Oil | T002-SV201-100528-WO-1 | SV201-100528 | Louisiana | 95-57-8 | o-Chlorophenol | 26000 | ug/kg | 26000 | ug/kg | N | [6 empty] | 29.6185 | -88.7716
2010-05-28 | Weathered Oil | T002-SV201-100528-WO-1 | SV201-100528 | Louisiana | 95-95-4 | 2,4,5-Trichlorophenol | 24000 | ug/kg | 24000 | ug/kg | N | [6 empty] | 29.6185 | -88.7716
2010-05-28 | Weathered Oil | T002-SV201-100528-WO-1 | SV201-100528 | Louisiana | 99-09-2 | m-Nitroaniline | 38000 | ug/kg | 38000 | ug/kg | N | [6 empty] | 29.6185 | -88.7716
2010-05-28 | Weathered Oil | T002-SV201-100528-WO-1 | SV201-100528 | Louisiana | N/A | TPH (>C28-C35) | 129000 | mg/kg | 6200 | mg/kg | Y | [6 empty] | 29.6185 | -88.7716
2010-05-28 | Weathered Oil | T002-SV201-100528-WO-1 | SV201-100528 | Louisiana | N/A | TPH-GRO (C6-C10) | 0.28 | mg/kg | 0.28 | mg/kg | N | [6 empty] | 29.6185 | -88.7716
2010-05-28 | Weathered Oil | T002-SV201-100528-WO-1 | SV201-100528 | Louisiana | N/A | 3&4-Methylphenol | 53000 | ug/kg | 53000 | ug/kg | N | [6 empty] | 29.6185 | -88.7716
2010-05-28 | Weathered Oil | T002-SV201-100528-WO-1 | SV201-100528 | Louisiana | N/A | TPH (C10-C28) | 238000 | mg/kg | 7800 | mg/kg | Y | [6 empty] | 29.6185 | -88.7716
2010-05-28 | Weathered Oil | T002-SV201-100528-WO-1 | SV201-100528 | Louisiana | N/A | Total Organic Carbon | 323 | mg/l | 3.2 | mg/l | Y | [6 empty] | 29.6185 | -88.7716
2010-05-28 | Weathered Oil | T002-SV201-100528-WO-1 | SV201-100528 | Louisiana | N/A | HEM Oil And Grease | 221000 | mg/l | 390 | mg/l | Y | [6 empty] | 29.6185 | -88.7716
2010-05-29 | Weathered Oil | T002-SV206-100529-WO-1 | SV206-100529 | Louisiana | 2023695 | Potassium | 62 | mg/kg | 17 | mg/kg | Y | [6 empty] | 29.1168 | -89.1135
2010-05-29 | Weathered Oil | T002-SV206-100529-WO-1 | SV206-100529 | Louisiana | 100-01-6 | p-Nitroaniline | 50000 | ug/kg | 50000 | ug/kg | N | [6 empty] | 29.1168 | -89.1135
2010-05-29 | Weathered Oil | T002-SV206-100529-WO-1 | SV206-100529 | Louisiana | 100-02-7 | p-Nitrophenol | 230000 | ug/kg | 230000 | ug/kg | N | [6 empty] | 29.1168 | -89.1135
2010-05-29 | Weathered Oil | T002-SV206-100529-WO-1 | SV206-100529 | Louisiana | 100-41-4 | Ethylbenzene | 44 | ug/kg | 44 | ug/kg | N | [6 empty] | 29.1168 | -89.1135
2010-05-29 | Weathered Oil | T002-SV206-100529-WO-1 | SV206-100529 | Louisiana | 100-42-5 | Styrene | 38 | ug/kg | 38 | ug/kg | N | [6 empty] | 29.1168 | -89.1135
2010-05-29 | Weathered Oil | T002-SV206-100529-WO-1 | SV206-100529 | Louisiana | 100-51-6 | Benzyl alcohol | 26000 | ug/kg | 26000 | ug/kg | N | [6 empty] | 29.1168 | -89.1135
2010-05-29 | Weathered Oil | T002-SV206-100529-WO-1 | SV206-100529 | Louisiana | 10061-01-5 | cis-1,3-Dichloropropene | 26 | ug/kg | 26 | ug/kg | N | [6 empty] | 29.1168 | -89.1135
2010-05-29 | Weathered Oil | T002-SV206-100529-WO-1 | SV206-100529 | Louisiana | 10061-02-6 | trans-1,3-Dichloropropene | 30 | ug/kg | 30 | ug/kg | N | [6 empty] | 29.1168 | -89.1135
2010-05-29 | Weathered Oil | T002-SV206-100529-WO-1 | SV206-100529 | Louisiana | 101-55-3 | p-Bromophenyl phenyl ether | 26000 | ug/kg | 26000 | ug/kg | N | [6 empty] | 29.1168 | -89.1135
2010-05-29 | Weathered Oil | T002-SV206-100529-WO-1 | SV206-100529 | Louisiana | 105-67-9 | 2,4-Dimethylphenol | 17000 | ug/kg | 17000 | ug/kg | N | [6 empty] | 29.1168 | -89.1135
2010-05-29 | Weathered Oil | T002-SV206-100529-WO-1 | SV206-100529 | Louisiana | 106-47-8 | p-Chloroaniline | 68000 | ug/kg | 68000 | ug/kg | N | [6 empty] | 29.1168 | -89.1135
2010-05-29 | Weathered Oil | T002-SV206-100529-WO-1 | SV206-100529 | Louisiana | 107-06-2 | 1,2-Dichloroethane | 33 | ug/kg | 33 | ug/kg | N | [6 empty] | 29.1168 | -89.1135
2010-05-29 | Weathered Oil | T002-SV206-100529-WO-1 | SV206-100529 | Louisiana | 108-10-1 | Methyl isobutyl ketone | 270 | ug/kg | 270 | ug/kg | N | [6 empty] | 29.1168 | -89.1135
2010-05-29 | Weathered Oil | T002-SV206-100529-WO-1 | SV206-100529 | Louisiana | 108-60-1 | Bis(2-chloro-1-methylethyl) ether | 31000 | ug/kg | 31000 | ug/kg | N | [6 empty] | 29.1168 | -89.1135
2010-05-29 | Weathered Oil | T002-SV206-100529-WO-1 | SV206-100529 | Louisiana | 108-88-3 | Toluene | 46 | ug/kg | 46 | ug/kg | N | [6 empty] | 29.1168 | -89.1135
2010-05-29 | Weathered Oil | T002-SV206-100529-WO-1 | SV206-100529 | Louisiana | 108-95-2 | Phenol | 17000 | ug/kg | 17000 | ug/kg | N | [6 empty] | 29.1168 | -89.1135
2010-05-29 | Weathered Oil | T002-SV206-100529-WO-1 | SV206-100529 | Louisiana | 111-44-4 | Bis(2-chloroethyl) ether | 22000 | ug/kg | 22000 | ug/kg | N | [6 empty] | 29.1168 | -89.1135
2010-05-29 | Weathered Oil | T002-SV206-100529-WO-1 | SV206-100529 | Louisiana | 111-91-1 | Bis(2-chloroethoxy)methane | 20000 | ug/kg | 20000 | ug/kg | N | [6 empty] | 29.1168 | -89.1135
2010-05-29 | Weathered Oil | T002-SV206-100529-WO-1 | SV206-100529 | Louisiana | 117-81-7 | Di(2-ethylhexyl) phthalate | 40000 | ug/kg | 40000 | ug/kg | N | [6 empty] | 29.1168 | -89.1135
2010-05-29 | Weathered Oil | T002-SV206-100529-WO-1 | SV206-100529 | Louisiana | 117-84-0 | Di-n-octyl phthalate | 22000 | ug/kg | 22000 | ug/kg | N | [6 empty] | 29.1168 | -89.1135
2010-05-29 | Weathered Oil | T002-SV206-100529-WO-1 | SV206-100529 | Louisiana | 120-12-7 | Anthracene | 360 | ug/kg | 360 | ug/kg | N | [6 empty] | 29.1168 | -89.1135
2010-05-29 | Weathered Oil | T002-SV206-100529-WO-1 | SV206-100529 | Louisiana | 120-83-2 | 2,4-Dichlorophenol | 23000 | ug/kg | 23000 | ug/kg | N | [6 empty] | 29.1168 | -89.1135
2010-05-29 | Weathered Oil | T002-SV206-100529-WO-1 | SV206-100529 | Louisiana | 124-48-1 | Chlorodibromomethane | 27 | ug/kg | 27 | ug/kg | N | [6 empty] | 29.1168 | -89.1135
2010-05-29 | Weathered Oil | T002-SV206-100529-WO-1 | SV206-100529 | Louisiana | 127-18-4 | Tetrachloroethylene | 38 | ug/kg | 38 | ug/kg | N | [6 empty] | 29.1168 | -89.1135
2010-05-29 | Weathered Oil | T002-SV206-100529-WO-1 | SV206-100529 | Louisiana | 129-00-0 | Pyrene | 12300 | ug/kg | 640 | ug/kg | Y | [6 empty] | 29.1168 | -89.1135
2010-05-29 | Weathered Oil | T002-SV206-100529-WO-1 | SV206-100529 | Louisiana | 131-11-3 | Dimethyl phthalate | 27000 | ug/kg | 27000 | ug/kg | N | [6 empty] | 29.1168 | -89.1135
2010-05-29 | Weathered Oil | T002-SV206-100529-WO-1 | SV206-100529 | Louisiana | 132-64-9 | Dibenzofuran | 25000 | ug/kg | 25000 | ug/kg | N | [6 empty] | 29.1168 | -89.1135
2010-05-29 | Weathered Oil | T002-SV206-100529-WO-1 | SV206-100529 | Louisiana | 156-59-2 | cis-1,2-Dichloroethylene | 49 | ug/kg | 49 | ug/kg | N | [6 empty] | 29.1168 | -89.1135
2010-05-29 | Weathered Oil | T002-SV206-100529-WO-1 | SV206-100529 | Louisiana | 156-60-5 | trans-1,2-Dichloroethylene | 38 | ug/kg | 38 | ug/kg | N | [6 empty] | 29.1168 | -89.1135
2010-05-29 | Weathered Oil | T002-SV206-100529-WO-1 | SV206-100529 | Louisiana | 191-24-2 | Benzo[ghi]perylene | 1900 | ug/kg | 1900 | ug/kg | N | [6 empty] | 29.1168 | -89.1135
2010-05-29 | Weathered Oil | T002-SV206-100529-WO-1 | SV206-100529 | Louisiana | 193-39-5 | Indeno[1,2,3-cd]pyrene | 1400 | ug/kg | 1400 | ug/kg | N | [6 empty] | 29.1168 | -89.1135
2010-05-29 | Weathered Oil | T002-SV206-100529-WO-1 | SV206-100529 | Louisiana | 205-99-2 | Benzo(b)fluoranthene | 1000 | ug/kg | 1000 | ug/kg | N | [6 empty] | 29.1168 | -89.1135
2010-05-29 | Weathered Oil | T002-SV206-100529-WO-1 | SV206-100529 | Louisiana | 206-44-0 | Fluoranthene | 5940 | ug/kg | 410 | ug/kg | Y | [6 empty] | 29.1168 | -89.1135
2010-05-29 | Weathered Oil | T002-SV206-100529-WO-1 | SV206-100529 | Louisiana | 207-08-9 | Benzo[k]fluoranthene | 1200 | ug/kg | 1200 | ug/kg | N | [6 empty] | 29.1168 | -89.1135
2010-05-29 | Weathered Oil | T002-SV206-100529-WO-1 | SV206-100529 | Louisiana | 208-96-8 | Acenaphthylene | 660 | ug/kg | 660 | ug/kg | N | [6 empty] | 29.1168 | -89.1135
2010-05-29 | Weathered Oil | T002-SV206-100529-WO-1 | SV206-100529 | Louisiana | 218-01-9 | Chrysene | 28400 | ug/kg | 470 | ug/kg | Y | [6 empty] | 29.1168 | -89.1135
2010-05-29 | Weathered Oil | T002-SV206-100529-WO-1 | SV206-100529 | Louisiana | 50-32-8 | Benzo[a]pyrene | 1000 | ug/kg | 1000 | ug/kg | N | [6 empty] | 29.1168 | -89.1135
2010-05-29 | Weathered Oil | T002-SV206-100529-WO-1 | SV206-100529 | Louisiana | 51-28-5 | 2,4-Dinitrophenol | 240000 | ug/kg | 240000 | ug/kg | N | [6 empty] | 29.1168 | -89.1135
2010-05-29 | Weathered Oil | T002-SV206-100529-WO-1 | SV206-100529 | Louisiana | 534-52-1 | 4,6-Dinitro-o-cresol | 38000 | ug/kg | 38000 | ug/kg | N | [6 empty] | 29.1168 | -89.1135
2010-05-29 | Weathered Oil | T002-SV206-100529-WO-1 | SV206-100529 | Louisiana | 53-70-3 | Dibenz[a,h]anthracene | 1800 | ug/kg | 1800 | ug/kg | N | [6 empty] | 29.1168 | -89.1135
2010-05-29 | Weathered Oil | T002-SV206-100529-WO-1 | SV206-100529 | Louisiana | 56-23-5 | Carbon tetrachloride | 31 | ug/kg | 31 | ug/kg | N | [6 empty] | 29.1168 | -89.1135
2010-05-29 | Weathered Oil | T002-SV206-100529-WO-1 | SV206-100529 | Louisiana | 56-55-3 | Benz[a]anthracene | 300 | ug/kg | 300 | ug/kg | N | [6 empty] | 29.1168 | -89.1135
2010-05-29 | Weathered Oil | T002-SV206-100529-WO-1 | SV206-100529 | Louisiana | 591-78-6 | 2-Hexanone | 320 | ug/kg | 320 | ug/kg | N | [6 empty] | 29.1168 | -89.1135
2010-05-29 | Weathered Oil | T002-SV206-100529-WO-1 | SV206-100529 | Louisiana | 59-50-7 | p-Chloro-m-cresol | 21000 | ug/kg | 21000 | ug/kg | N | [6 empty] | 29.1168 | -89.1135
2010-05-29 | Weathered Oil | T002-SV206-100529-WO-1 | SV206-100529 | Louisiana | 621-64-7 | N-Nitrosodi-n-propylamine | 23000 | ug/kg | 23000 | ug/kg | N | [6 empty] | 29.1168 | -89.1135
2010-05-29 | Weathered Oil | T002-SV206-100529-WO-1 | SV206-100529 | Louisiana | 65-85-0 | Benzoic acid | 35000 | ug/kg | 35000 | ug/kg | N | [6 empty] | 29.1168 | -89.1135
2010-05-29 | Weathered Oil | T002-SV206-100529-WO-1 | SV206-100529 | Louisiana | 67-64-1 | Acetone | 400 | ug/kg | 400 | ug/kg | N | [6 empty] | 29.1168 | -89.1135
2010-05-29 | Weathered Oil | T002-SV206-100529-WO-1 | SV206-100529 | Louisiana | 67-66-3 | Chloroform | 29 | ug/kg | 29 | ug/kg | N | [6 empty] | 29.1168 | -89.1135
2010-05-29 | Weathered Oil | T002-SV206-100529-WO-1 | SV206-100529 | Louisiana | 67-72-1 | Hexachloroethane | 25000 | ug/kg | 25000 | ug/kg | N | [6 empty] | 29.1168 | -89.1135
2010-05-29 | Weathered Oil | T002-SV206-100529-WO-1 | SV206-100529 | Louisiana | 7005-72-3 | p-Chlorophenyl phenyl ether | 27000 | ug/kg | 27000 | ug/kg | N | [6 empty] | 29.1168 | -89.1135
2010-05-29 | Weathered Oil | T002-SV206-100529-WO-1 | SV206-100529 | Louisiana | 71-43-2 | Benzene | 34 | ug/kg | 34 | ug/kg | N | [6 empty] | 29.1168 | -89.1135
2010-05-29 | Weathered Oil | T002-SV206-100529-WO-1 | SV206-100529 | Louisiana | 71-55-6 | 1,1,1-Trichloroethane | 34 | ug/kg | 34 | ug/kg | N | [6 empty] | 29.1168 | -89.1135
2010-05-29 | Weathered Oil | T002-SV206-100529-WO-1 | SV206-100529 | Louisiana | 7429-90-5 | Aluminum | 78.9 | mg/kg | 2.4 | mg/kg | Y | [6 empty] | 29.1168 | -89.1135
2010-05-29 | Weathered Oil | T002-SV206-100529-WO-1 | SV206-100529 | Louisiana | 7439-89-6 | Iron | 89 | mg/kg | 1.2 | mg/kg | Y | [6 empty] | 29.1168 | -89.1135
2010-05-29 | Weathered Oil | T002-SV206-100529-WO-1 | SV206-100529 | Louisiana | 7439-92-1 | Lead | 0.22 | mg/kg | 0.22 | mg/kg | N | [6 empty] | 29.1168 | -89.1135
2010-05-29 | Weathered Oil | T002-SV206-100529-WO-1 | SV206-100529 | Louisiana | 7439-95-4 | Magnesium | 354 | mg/kg | 0.63 | mg/kg | Y | [6 empty] | 29.1168 | -89.1135
2010-05-29 | Weathered Oil | T002-SV206-100529-WO-1 | SV206-100529 | Louisiana | 7439-96-5 | Manganese | 5.4 | mg/kg | 0.039 | mg/kg | Y | [6 empty] | 29.1168 | -89.1135
2010-05-29 | Weathered Oil | T002-SV206-100529-WO-1 | SV206-100529 | Louisiana | 7439-97-6 | Mercury | 0.0035 | mg/kg | 0.0006 | mg/kg | Y | [6 empty] | 29.1168 | -89.1135
2010-05-29 | Weathered Oil | T002-SV206-100529-WO-1 | SV206-100529 | Louisiana | 7440-02-0 | Nickel | 0.96 | mg/kg | 0.072 | mg/kg | Y | [6 empty] | 29.1168 | -89.1135
2010-05-29 | Weathered Oil | T002-SV206-100529-WO-1 | SV206-100529 | Louisiana | 7440-22-4 | Silver | 0.044 | mg/kg | 0.044 | mg/kg | N | [6 empty] | 29.1168 | -89.1135
2010-05-29 | Weathered Oil | T002-SV206-100529-WO-1 | SV206-100529 | Louisiana | 7440-23-5 | Sodium | 1260 | mg/kg | 15 | mg/kg | Y | [6 empty] | 29.1168 | -89.1135
2010-05-29 | Weathered Oil | T002-SV206-100529-WO-1 | SV206-100529 | Louisiana | 7440-28-0 | Thallium | 0.28 | mg/kg | 0.28 | mg/kg | N | [6 empty] | 29.1168 | -89.1135
2010-05-29 | Weathered Oil | T002-SV206-100529-WO-1 | SV206-100529 | Louisiana | 7440-36-0 | Antimony | 0.15 | mg/kg | 0.15 | mg/kg | N | [6 empty] | 29.1168 | -89.1135
2010-05-29 | Weathered Oil | T002-SV206-100529-WO-1 | SV206-100529 | Louisiana | 7440-38-2 | Arsenic | 0.11 | mg/kg | 0.11 | mg/kg | N | [6 empty] | 29.1168 | -89.1135
2010-05-29 | Weathered Oil | T002-SV206-100529-WO-1 | SV206-100529 | Louisiana | 7440-39-3 | Barium | 3.7 | mg/kg | 0.033 | mg/kg | Y | [6 empty] | 29.1168 | -89.1135
2010-05-29 | Weathered Oil | T002-SV206-100529-WO-1 | SV206-100529 | Louisiana | 7440-41-7 | Beryllium | 0.012 | mg/kg | 0.011 | mg/kg | Y | [6 empty] | 29.1168 | -89.1135
2010-05-29 | Weathered Oil | T002-SV206-100529-WO-1 | SV206-100529 | Louisiana | 7440-43-9 | Cadmium | 0.055 | mg/kg | 0.055 | mg/kg | N | [6 empty] | 29.1168 | -89.1135
2010-05-29 | Weathered Oil | T002-SV206-100529-WO-1 | SV206-100529 | Louisiana | 7440-47-3 | Chromium | 0.058 | mg/kg | 0.039 | mg/kg | Y | [6 empty] | 29.1168 | -89.1135
2010-05-29 | Weathered Oil | T002-SV206-100529-WO-1 | SV206-100529 | Louisiana | 7440-48-4 | Cobalt | 0.099 | mg/kg | 0.099 | mg/kg | N | [6 empty] | 29.1168 | -89.1135
2010-05-29 | Weathered Oil | T002-SV206-100529-WO-1 | SV206-100529 | Louisiana | 7440-50-8 | Copper | 0.32 | mg/kg | 0.072 | mg/kg | Y | [6 empty] | 29.1168 | -89.1135
2010-05-29 | Weathered Oil | T002-SV206-100529-WO-1 | SV206-100529 | Louisiana | 7440-62-2 | Vanadium | 0.43 | mg/kg | 0.066 | mg/kg | Y | [6 empty] | 29.1168 | -89.1135
2010-05-29 | Weathered Oil | T002-SV206-100529-WO-1 | SV206-100529 | Louisiana | 7440-66-6 | Zinc | 0.52 | mg/kg | 0.22 | mg/kg | Y | [6 empty] | 29.1168 | -89.1135
2010-05-29 | Weathered Oil | T002-SV206-100529-WO-1 | SV206-100529 | Louisiana | 7440-70-2 | Calcium | 708 | mg/kg | 0.95 | mg/kg | Y | [6 empty] | 29.1168 | -89.1135
2010-05-29 | Weathered Oil | T002-SV206-100529-WO-1 | SV206-100529 | Louisiana | 74-83-9 | Methyl bromide | 58 | ug/kg | 58 | ug/kg | N | [6 empty] | 29.1168 | -89.1135
2010-05-29 | Weathered Oil | T002-SV206-100529-WO-1 | SV206-100529 | Louisiana | 74-87-3 | Chloromethane | 55 | ug/kg | 55 | ug/kg | N | [6 empty] | 29.1168 | -89.1135
2010-05-29 | Weathered Oil | T002-SV206-100529-WO-1 | SV206-100529 | Louisiana | 75-00-3 | Chloroethane | 44 | ug/kg | 44 | ug/kg | N | [6 empty] | 29.1168 | -89.1135
2010-05-29 | Weathered Oil | T002-SV206-100529-WO-1 | SV206-100529 | Louisiana | 75-01-4 | Vinyl chloride | 50 | ug/kg | 50 | ug/kg | N | [6 empty] | 29.1168 | -89.1135
2010-05-29 | Weathered Oil | T002-SV206-100529-WO-1 | SV206-100529 | Louisiana | 75-09-2 | Methylene chloride | 156 | ug/kg | 110 | ug/kg | Y | [6 empty] | 29.1168 | -89.1135
2010-05-29 | Weathered Oil | T002-SV206-100529-WO-1 | SV206-100529 | Louisiana | 75-15-0 | Carbon disulfide | 27 | ug/kg | 27 | ug/kg | N | [6 empty] | 29.1168 | -89.1135
2010-05-29 | Weathered Oil | T002-SV206-100529-WO-1 | SV206-100529 | Louisiana | 75-25-2 | Tribromomethane | 45 | ug/kg | 45 | ug/kg | N | [6 empty] | 29.1168 | -89.1135
2010-05-29 | Weathered Oil | T002-SV206-100529-WO-1 | SV206-100529 | Louisiana | 75-27-4 | Dichlorobromomethane | 36 | ug/kg | 36 | ug/kg | N | [6 empty] | 29.1168 | -89.1135
2010-05-29 | Weathered Oil | T002-SV206-100529-WO-1 | SV206-100529 | Louisiana | 75-34-3 | 1,1-Dichloroethane | 44 | ug/kg | 44 | ug/kg | N | [6 empty] | 29.1168 | -89.1135
2010-05-29 | Weathered Oil | T002-SV206-100529-WO-1 | SV206-100529 | Louisiana | 75-35-4 | 1,1-Dichloroethylene | 38 | ug/kg | 38 | ug/kg | N | [6 empty] | 29.1168 | -89.1135
2010-05-29 | Weathered Oil | T002-SV206-100529-WO-1 | SV206-100529 | Louisiana | 77-47-4 | Hexachlorocyclopentadiene | 160000 | ug/kg | 160000 | ug/kg | N | [6 empty] | 29.1168 | -89.1135
2010-05-29 | Weathered Oil | T002-SV206-100529-WO-1 | SV206-100529 | Louisiana | 7782-49-2 | Selenium | 0.14 | mg/kg | 0.13 | mg/kg | Y | [6 empty] | 29.1168 | -89.1135
2010-05-29 | Weathered Oil | T002-SV206-100529-WO-1 | SV206-100529 | Louisiana | 78-59-1 | Isophorone | 20000 | ug/kg | 20000 | ug/kg | N | [6 empty] | 29.1168 | -89.1135
2010-05-29 | Weathered Oil | T002-SV206-100529-WO-1 | SV206-100529 | Louisiana | 78-87-5 | 1,2-Dichloropropane | 39 | ug/kg | 39 | ug/kg | N | [6 empty] | 29.1168 | -89.1135
2010-05-29 | Weathered Oil | T002-SV206-100529-WO-1 | SV206-100529 | Louisiana | 78-93-3 | Methyl ethyl ketone | 280 | ug/kg | 280 | ug/kg | N | [6 empty] | 29.1168 | -89.1135
2010-05-29 | Weathered Oil | T002-SV206-100529-WO-1 | SV206-100529 | Louisiana | 79-00-5 | 1,1,2-Trichloroethane | 95 | ug/kg | 95 | ug/kg | N | [6 empty] | 29.1168 | -89.1135
2010-05-29 | Weathered Oil | T002-SV206-100529-WO-1 | SV206-100529 | Louisiana | 79-01-6 | Trichloroethylene | 83 | ug/kg | 83 | ug/kg | N | [6 empty] | 29.1168 | -89.1135
2010-05-29 | Weathered Oil | T002-SV206-100529-WO-1 | SV206-100529 | Louisiana | 79-34-5 | 1,1,2,2-Tetrachloroethane | 65 | ug/kg | 65 | ug/kg | N | [6 empty] | 29.1168 | -89.1135
2010-05-29 | Weathered Oil | T002-SV206-100529-WO-1 | SV206-100529 | Louisiana | 83-32-9 | Acenaphthene | 320 | ug/kg | 320 | ug/kg | N | [6 empty] | 29.1168 | -89.1135
2010-05-29 | Weathered Oil | T002-SV206-100529-WO-1 | SV206-100529 | Louisiana | 84-66-2 | Diethyl phthalate | 23000 | ug/kg | 23000 | ug/kg | N | [6 empty] | 29.1168 | -89.1135
2010-05-29 | Weathered Oil | T002-SV206-100529-WO-1 | SV206-100529 | Louisiana | 84-74-2 | Dibutyl phthalate | 25000 | ug/kg | 25000 | ug/kg | N | [6 empty] | 29.1168 | -89.1135
2010-05-29 | Weathered Oil | T002-SV206-100529-WO-1 | SV206-100529 | Louisiana | 85-01-8 | Phenanthrene | 82200 | ug/kg | 260 | ug/kg | Y | [6 empty] | 29.1168 | -89.1135
2010-05-29 | Weathered Oil | T002-SV206-100529-WO-1 | SV206-100529 | Louisiana | 85-68-7 | Butyl benzyl phthalate | 26000 | ug/kg | 26000 | ug/kg | N | [6 empty] | 29.1168 | -89.1135
2010-05-29 | Weathered Oil | T002-SV206-100529-WO-1 | SV206-100529 | Louisiana | 86-30-6 | N-Nitrosodiphenylamine | 24000 | ug/kg | 24000 | ug/kg | N | [6 empty] | 29.1168 | -89.1135
2010-05-29 | Weathered Oil | T002-SV206-100529-WO-1 | SV206-100529 | Louisiana | 86-73-7 | Fluorene | 5960 | ug/kg | 670 | ug/kg | Y | [6 empty] | 29.1168 | -89.1135
2010-05-29 | Weathered Oil | T002-SV206-100529-WO-1 | SV206-100529 | Louisiana | 86-74-8 | Carbazole | 17000 | ug/kg | 17000 | ug/kg | N | [6 empty] | 29.1168 | -89.1135
2010-05-29 | Weathered Oil | T002-SV206-100529-WO-1 | SV206-100529 | Louisiana | 87-68-3 | Hexachlorobutadiene | 27000 | ug/kg | 27000 | ug/kg | N | [6 empty] | 29.1168 | -89.1135
2010-05-29 | Weathered Oil | T002-SV206-100529-WO-1 | SV206-100529 | Louisiana | 87-86-5 | Pentachlorophenol | 38000 | ug/kg | 38000 | ug/kg | N | [6 empty] | 29.1168 | -89.1135
2010-05-29 | Weathered Oil | T002-SV206-100529-WO-1 | SV206-100529 | Louisiana | 88-06-2 | 2,4,6-Trichlorophenol | 29000 | ug/kg | 29000 | ug/kg | N | [6 empty] | 29.1168 | -89.1135
2010-05-29 | Weathered Oil | T002-SV206-100529-WO-1 | SV206-100529 | Louisiana | 88-74-4 | o-Nitroaniline | 35000 | ug/kg | 35000 | ug/kg | N | [6 empty] | 29.1168 | -89.1135
2010-05-29 | Weathered Oil | T002-SV206-100529-WO-1 | SV206-100529 | Louisiana | 88-75-5 | o-Nitrophenol | 22000 | ug/kg | 22000 | ug/kg | N | [6 empty] | 29.1168 | -89.1135
2010-05-29 | Weathered Oil | T002-SV206-100529-WO-1 | SV206-100529 | Louisiana | 91-20-3 | Naphthalene | 290 | ug/kg | 290 | ug/kg | N | [6 empty] | 29.1168 | -89.1135
2010-05-29 | Weathered Oil | T002-SV206-100529-WO-1 | SV206-100529 | Louisiana | 91-57-6 | 2-Methylnaphthalene | 330 | ug/kg | 330 | ug/kg | N | [6 empty] | 29.1168 | -89.1135
2010-05-29 | Weathered Oil | T002-SV206-100529-WO-1 | SV206-100529 | Louisiana | 91-58-7 | 2-Chloronaphthalene | 21000 | ug/kg | 21000 | ug/kg | N | [6 empty] | 29.1168 | -89.1135
2010-05-29 | Weathered Oil | T002-SV206-100529-WO-1 | SV206-100529 | Louisiana | 91-94-1 | 3,3'-Dichlorobenzidine | 41000 | ug/kg | 41000 | ug/kg | N | [6 empty] | 29.1168 | -89.1135
2010-05-29 | Weathered Oil | T002-SV206-100529-WO-1 | SV206-100529 | Louisiana | 95-48-7 | o-Cresol | 18000 | ug/kg | 18000 | ug/kg | N | [6 empty] | 29.1168 | -89.1135
2010-05-29 | Weathered Oil | T002-SV206-100529-WO-1 | SV206-100529 | Louisiana | 95-57-8 | o-Chlorophenol | 26000 | ug/kg | 26000 | ug/kg | N | [6 empty] | 29.1168 | -89.1135
2010-05-29 | Weathered Oil | T002-SV206-100529-WO-1 | SV206-100529 | Louisiana | 95-95-4 | 2,4,5-Trichlorophenol | 24000 | ug/kg | 24000 | ug/kg | N | [6 empty] | 29.1168 | -89.1135
2010-05-29 | Weathered Oil | T002-SV206-100529-WO-1 | SV206-100529 | Louisiana | 99-09-2 | m-Nitroaniline | 38000 | ug/kg | 38000 | ug/kg | N | [6 empty] | 29.1168 | -89.1135
2010-05-29 | Weathered Oil | T002-SV206-100529-WO-1 | SV206-100529 | Louisiana | N/A | Total Organic Carbon | 155 | mg/l | 0.63 | mg/l | Y | [6 empty] | 29.1168 | -89.1135
2010-05-29 | Weathered Oil | T002-SV206-100529-WO-1 | SV206-100529 | Louisiana | N/A | HEM Oil And Grease | 115000 | mg/l | 300 | mg/l | Y | [6 empty] | 29.1168 | -89.1135
2010-05-29 | Weathered Oil | T002-SV206-100529-WO-1 | SV206-100529 | Louisiana | N/A | TPH-GRO (C6-C10) | 0.29 | mg/kg | 0.29 | mg/kg | N | [6 empty] | 29.1168 | -89.1135
2010-05-29 | Weathered Oil | T002-SV206-100529-WO-1 | SV206-100529 | Louisiana | N/A | 3&4-Methylphenol | 53000 | ug/kg | 53000 | ug/kg | N | [6 empty] | 29.1168 | -89.1135
2010-05-29 | Weathered Oil | T002-SV206-100529-WO-1 | SV206-100529 | Louisiana | N/A | TPH (C10-C28) | 184000 | mg/kg | 8200 | mg/kg | Y | [6 empty] | 29.1168 | -89.1135
2010-05-29 | Weathered Oil | T002-SV206-100529-WO-1 | SV206-100529 | Louisiana | N/A | TPH (>C28-C35) | 76500 | mg/kg | 6600 | mg/kg | Y | [6 empty] | 29.1168 | -89.1135
2010-05-29 | Weathered Oil | T002-SV207-100529-WO-1 | SV207-100529 | Louisiana | 2023695 | Potassium | 32.6 | mg/kg | 18 | mg/kg | Y | [6 empty] | 29.1138 | -89.1415
2010-05-29 | Weathered Oil | T002-SV207-100529-WO-1 | SV207-100529 | Louisiana | 100-01-6 | p-Nitroaniline | 50000 | ug/kg | 50000 | ug/kg | N | [6 empty] | 29.1138 | -89.1415
2010-05-29 | Weathered Oil | T002-SV207-100529-WO-1 | SV207-100529 | Louisiana | 100-02-7 | p-Nitrophenol | 230000 | ug/kg | 230000 | ug/kg | N | [6 empty] | 29.1138 | -89.1415
2010-05-29 | Weathered Oil | T002-SV207-100529-WO-1 | SV207-100529 | Louisiana | 100-41-4 | Ethylbenzene | 38 | ug/kg | 38 | ug/kg | N | [6 empty] | 29.1138 | -89.1415
2010-05-29 | Weathered Oil | T002-SV207-100529-WO-1 | SV207-100529 | Louisiana | 100-42-5 | Styrene | 33 | ug/kg | 33 | ug/kg | N | [6 empty] | 29.1138 | -89.1415
2010-05-29 | Weathered Oil | T002-SV207-100529-WO-1 | SV207-100529 | Louisiana | 100-51-6 | Benzyl alcohol | 26000 | ug/kg | 26000 | ug/kg | N | [6 empty] | 29.1138 | -89.1415
2010-05-29 | Weathered Oil | T002-SV207-100529-WO-1 | SV207-100529 | Louisiana | 10061-01-5 | cis-1,3-Dichloropropene | 23 | ug/kg | 23 | ug/kg | N | [6 empty] | 29.1138 | -89.1415
2010-05-29 | Weathered Oil | T002-SV207-100529-WO-1 | SV207-100529 | Louisiana | 10061-02-6 | trans-1,3-Dichloropropene | 27 | ug/kg | 27 | ug/kg | N | [6 empty] | 29.1138 | -89.1415
2010-05-29 | Weathered Oil | T002-SV207-100529-WO-1 | SV207-100529 | Louisiana | 101-55-3 | p-Bromophenyl phenyl ether | 25000 | ug/kg | 25000 | ug/kg | N | [6 empty] | 29.1138 | -89.1415
2010-05-29 | Weathered Oil | T002-SV207-100529-WO-1 | SV207-100529 | Louisiana | 105-67-9 | 2,4-Dimethylphenol | 17000 | ug/kg | 17000 | ug/kg | N | [6 empty] | 29.1138 | -89.1415
2010-05-29 | Weathered Oil | T002-SV207-100529-WO-1 | SV207-100529 | Louisiana | 106-47-8 | p-Chloroaniline | 67000 | ug/kg | 67000 | ug/kg | N | [6 empty] | 29.1138 | -89.1415
2010-05-29 | Weathered Oil | T002-SV207-100529-WO-1 | SV207-100529 | Louisiana | 107-06-2 | 1,2-Dichloroethane | 28 | ug/kg | 28 | ug/kg | N | [6 empty] | 29.1138 | -89.1415
2010-05-29 | Weathered Oil | T002-SV207-100529-WO-1 | SV207-100529 | Louisiana | 108-10-1 | Methyl isobutyl ketone | 240 | ug/kg | 240 | ug/kg | N | [6 empty] | 29.1138 | -89.1415
2010-05-29 | Weathered Oil | T002-SV207-100529-WO-1 | SV207-100529 | Louisiana | 108-60-1 | Bis(2-chloro-1-methylethyl) ether | 30000 | ug/kg | 30000 | ug/kg | N | [6 empty] | 29.1138 | -89.1415
2010-05-29 | Weathered Oil | T002-SV207-100529-WO-1 | SV207-100529 | Louisiana | 108-88-3 | Toluene | 40 | ug/kg | 40 | ug/kg | N | [6 empty] | 29.1138 | -89.1415
2010-05-29 | Weathered Oil | T002-SV207-100529-WO-1 | SV207-100529 | Louisiana | 108-95-2 | Phenol | 17000 | ug/kg | 17000 | ug/kg | N | [6 empty] | 29.1138 | -89.1415
2010-05-29 | Weathered Oil | T002-SV207-100529-WO-1 | SV207-100529 | Louisiana | 111-44-4 | Bis(2-chloroethyl) ether | 22000 | ug/kg | 22000 | ug/kg | N | [6 empty] | 29.1138 | -89.1415
2010-05-29 | Weathered Oil | T002-SV207-100529-WO-1 | SV207-100529 | Louisiana | 111-91-1 | Bis(2-chloroethoxy)methane | 20000 | ug/kg | 20000 | ug/kg | N | [6 empty] | 29.1138 | -89.1415
2010-05-29 | Weathered Oil | T002-SV207-100529-WO-1 | SV207-100529 | Louisiana | 117-81-7 | Di(2-ethylhexyl) phthalate | 96600 | ug/kg | 40000 | ug/kg | Y | [6 empty] | 29.1138 | -89.1415
2010-05-29 | Weathered Oil | T002-SV207-100529-WO-1 | SV207-100529 | Louisiana | 117-84-0 | Di-n-octyl phthalate | 22000 | ug/kg | 22000 | ug/kg | N | [6 empty] | 29.1138 | -89.1415
2010-05-29 | Weathered Oil | T002-SV207-100529-WO-1 | SV207-100529 | Louisiana | 120-12-7 | Anthracene | 360 | ug/kg | 360 | ug/kg | N | [6 empty] | 29.1138 | -89.1415
2010-05-29 | Weathered Oil | T002-SV207-100529-WO-1 | SV207-100529 | Louisiana | 120-83-2 | 2,4-Dichlorophenol | 23000 | ug/kg | 23000 | ug/kg | N | [6 empty] | 29.1138 | -89.1415
2010-05-29 | Weathered Oil | T002-SV207-100529-WO-1 | SV207-100529 | Louisiana | 124-48-1 | Chlorodibromomethane | 23 | ug/kg | 23 | ug/kg | N | [6 empty] | 29.1138 | -89.1415
2010-05-29 | Weathered Oil | T002-SV207-100529-WO-1 | SV207-100529 | Louisiana | 127-18-4 | Tetrachloroethylene | 33 | ug/kg | 33 | ug/kg | N | [6 empty] | 29.1138 | -89.1415
2010-05-29 | Weathered Oil | T002-SV207-100529-WO-1 | SV207-100529 | Louisiana | 129-00-0 | Pyrene | 9670 | ug/kg | 640 | ug/kg | Y | [6 empty] | 29.1138 | -89.1415
2010-05-29 | Weathered Oil | T002-SV207-100529-WO-1 | SV207-100529 | Louisiana | 131-11-3 | Dimethyl phthalate | 27000 | ug/kg | 27000 | ug/kg | N | [6 empty] | 29.1138 | -89.1415
2010-05-29 | Weathered Oil | T002-SV207-100529-WO-1 | SV207-100529 | Louisiana | 132-64-9 | Dibenzofuran | 24000 | ug/kg | 24000 | ug/kg | N | [6 empty] | 29.1138 | -89.1415
2010-05-29 | Weathered Oil | T002-SV207-100529-WO-1 | SV207-100529 | Louisiana | 156-59-2 | cis-1,2-Dichloroethylene | 43 | ug/kg | 43 | ug/kg | N | [6 empty] | 29.1138 | -89.1415
2010-05-29 | Weathered Oil | T002-SV207-100529-WO-1 | SV207-100529 | Louisiana | 156-60-5 | trans-1,2-Dichloroethylene | 33 | ug/kg | 33 | ug/kg | N | [6 empty] | 29.1138 | -89.1415
2010-05-29 | Weathered Oil | T002-SV207-100529-WO-1 | SV207-100529 | Louisiana | 191-24-2 | Benzo[ghi]perylene | 1900 | ug/kg | 1900 | ug/kg | N | [6 empty] | 29.1138 | -89.1415
2010-05-29 | Weathered Oil | T002-SV207-100529-WO-1 | SV207-100529 | Louisiana | 193-39-5 | Indeno[1,2,3-cd]pyrene | 1400 | ug/kg | 1400 | ug/kg | N | [6 empty] | 29.1138 | -89.1415
2010-05-29 | Weathered Oil | T002-SV207-100529-WO-1 | SV207-100529 | Louisiana | 205-99-2 | Benzo(b)fluoranthene | 990 | ug/kg | 990 | ug/kg | N | [6 empty] | 29.1138 | -89.1415
2010-05-29 | Weathered Oil | T002-SV207-100529-WO-1 | SV207-100529 | Louisiana | 206-44-0 | Fluoranthene | 4120 | ug/kg | 410 | ug/kg | Y | [6 empty] | 29.1138 | -89.1415
2010-05-29 | Weathered Oil | T002-SV207-100529-WO-1 | SV207-100529 | Louisiana | 207-08-9 | Benzo[k]fluoranthene | 1200 | ug/kg | 1200 | ug/kg | N | [6 empty] | 29.1138 | -89.1415
2010-05-29 | Weathered Oil | T002-SV207-100529-WO-1 | SV207-100529 | Louisiana | 208-96-8 | Acenaphthylene | 660 | ug/kg | 660 | ug/kg | N | [6 empty] | 29.1138 | -89.1415
2010-05-29 | Weathered Oil | T002-SV207-100529-WO-1 | SV207-100529 | Louisiana | 218-01-9 | Chrysene | 25100 | ug/kg | 460 | ug/kg | Y | [6 empty] | 29.1138 | -89.1415
2010-05-29 | Weathered Oil | T002-SV207-100529-WO-1 | SV207-100529 | Louisiana | 50-32-8 | Benzo[a]pyrene | 1000 | ug/kg | 1000 | ug/kg | N | [6 empty] | 29.1138 | -89.1415
2010-05-29 | Weathered Oil | T002-SV207-100529-WO-1 | SV207-100529 | Louisiana | 51-28-5 | 2,4-Dinitrophenol | 230000 | ug/kg | 230000 | ug/kg | N | [6 empty] | 29.1138 | -89.1415
2010-05-29 | Weathered Oil | T002-SV207-100529-WO-1 | SV207-100529 | Louisiana | 534-52-1 | 4,6-Dinitro-o-cresol | 37000 | ug/kg | 37000 | ug/kg | N | [6 empty] | 29.1138 | -89.1415
2010-05-29 | Weathered Oil | T002-SV207-100529-WO-1 | SV207-100529 | Louisiana | 53-70-3 | Dibenz[a,h]anthracene | 1800 | ug/kg | 1800 | ug/kg | N | [6 empty] | 29.1138 | -89.1415
2010-05-29 | Weathered Oil | T002-SV207-100529-WO-1 | SV207-100529 | Louisiana | 56-23-5 | Carbon tetrachloride | 27 | ug/kg | 27 | ug/kg | N | [6 empty] | 29.1138 | -89.1415
2010-05-29 | Weathered Oil | T002-SV207-100529-WO-1 | SV207-100529 | Louisiana | 56-55-3 | Benz[a]anthracene | 300 | ug/kg | 300 | ug/kg | N | [6 empty] | 29.1138 | -89.1415
2010-05-29 | Weathered Oil | T002-SV207-100529-WO-1 | SV207-100529 | Louisiana | 591-78-6 | 2-Hexanone | 280 | ug/kg | 280 | ug/kg | N | [6 empty] | 29.1138 | -89.1415
2010-05-29 | Weathered Oil | T002-SV207-100529-WO-1 | SV207-100529 | Louisiana | 59-50-7 | p-Chloro-m-cresol | 21000 | ug/kg | 21000 | ug/kg | N | [6 empty] | 29.1138 | -89.1415
2010-05-29 | Weathered Oil | T002-SV207-100529-WO-1 | SV207-100529 | Louisiana | 621-64-7 | N-Nitrosodi-n-propylamine | 23000 | ug/kg | 23000 | ug/kg | N | [6 empty] | 29.1138 | -89.1415
2010-05-29 | Weathered Oil | T002-SV207-100529-WO-1 | SV207-100529 | Louisiana | 65-85-0 | Benzoic acid | 35000 | ug/kg | 35000 | ug/kg | N | [6 empty] | 29.1138 | -89.1415
2010-05-29 | Weathered Oil | T002-SV207-100529-WO-1 | SV207-100529 | Louisiana | 67-64-1 | Acetone | 350 | ug/kg | 350 | ug/kg | N | [6 empty] | 29.1138 | -89.1415
2010-05-29 | Weathered Oil | T002-SV207-100529-WO-1 | SV207-100529 | Louisiana | 67-66-3 | Chloroform | 26 | ug/kg | 26 | ug/kg | N | [6 empty] | 29.1138 | -89.1415
2010-05-29 | Weathered Oil | T002-SV207-100529-WO-1 | SV207-100529 | Louisiana | 67-72-1 | Hexachloroethane | 24000 | ug/kg | 24000 | ug/kg | N | [6 empty] | 29.1138 | -89.1415
2010-05-29 | Weathered Oil | T002-SV207-100529-WO-1 | SV207-100529 | Louisiana | 7005-72-3 | p-Chlorophenyl phenyl ether | 26000 | ug/kg | 26000 | ug/kg | N | [6 empty] | 29.1138 | -89.1415
2010-05-29 | Weathered Oil | T002-SV207-100529-WO-1 | SV207-100529 | Louisiana | 71-43-2 | Benzene | 30 | ug/kg | 30 | ug/kg | N | [6 empty] | 29.1138 | -89.1415
2010-05-29 | Weathered Oil | T002-SV207-100529-WO-1 | SV207-100529 | Louisiana | 71-55-6 | 1,1,1-Trichloroethane | 29 | ug/kg | 29 | ug/kg | N | [6 empty] | 29.1138 | -89.1415
2010-05-29 | Weathered Oil | T002-SV207-100529-WO-1 | SV207-100529 | Louisiana | 7429-90-5 | Aluminum | 81.7 | mg/kg | 2.5 | mg/kg | Y | [6 empty] | 29.1138 | -89.1415
2010-05-29 | Weathered Oil | T002-SV207-100529-WO-1 | SV207-100529 | Louisiana | 7439-89-6 | Iron | 96 | mg/kg | 1.3 | mg/kg | Y | [6 empty] | 29.1138 | -89.1415
2010-05-29 | Weathered Oil | T002-SV207-100529-WO-1 | SV207-100529 | Louisiana | 7439-92-1 | Lead | 0.23 | mg/kg | 0.23 | mg/kg | N | [6 empty] | 29.1138 | -89.1415
2010-05-29 | Weathered Oil | T002-SV207-100529-WO-1 | SV207-100529 | Louisiana | 7439-95-4 | Magnesium | 235 | mg/kg | 0.66 | mg/kg | Y | [6 empty] | 29.1138 | -89.1415
2010-05-29 | Weathered Oil | T002-SV207-100529-WO-1 | SV207-100529 | Louisiana | 7439-96-5 | Manganese | 7.4 | mg/kg | 0.04 | mg/kg | Y | [6 empty] | 29.1138 | -89.1415
2010-05-29 | Weathered Oil | T002-SV207-100529-WO-1 | SV207-100529 | Louisiana | 7439-97-6 | Mercury | 0.00059 | mg/kg | 0.00059 | mg/kg | N | [6 empty] | 29.1138 | -89.1415
2010-05-29 | Weathered Oil | T002-SV207-100529-WO-1 | SV207-100529 | Louisiana | 7440-02-0 | Nickel | 0.89 | mg/kg | 0.074 | mg/kg | Y | [6 empty] | 29.1138 | -89.1415
2010-05-29 | Weathered Oil | T002-SV207-100529-WO-1 | SV207-100529 | Louisiana | 7440-22-4 | Silver | 0.046 | mg/kg | 0.046 | mg/kg | N | [6 empty] | 29.1138 | -89.1415
2010-05-29 | Weathered Oil | T002-SV207-100529-WO-1 | SV207-100529 | Louisiana | 7440-23-5 | Sodium | 595 | mg/kg | 15 | mg/kg | Y | [6 empty] | 29.1138 | -89.1415
2010-05-29 | Weathered Oil | T002-SV207-100529-WO-1 | SV207-100529 | Louisiana | 7440-28-0 | Thallium | 0.29 | mg/kg | 0.29 | mg/kg | N | [6 empty] | 29.1138 | -89.1415
2010-05-29 | Weathered Oil | T002-SV207-100529-WO-1 | SV207-100529 | Louisiana | 7440-36-0 | Antimony | 0.15 | mg/kg | 0.15 | mg/kg | N | [6 empty] | 29.1138 | -89.1415
2010-05-29 | Weathered Oil | T002-SV207-100529-WO-1 | SV207-100529 | Louisiana | 7440-38-2 | Arsenic | 0.11 | mg/kg | 0.11 | mg/kg | N | [6 empty] | 29.1138 | -89.1415
2010-05-29 | Weathered Oil | T002-SV207-100529-WO-1 | SV207-100529 | Louisiana | 7440-39-3 | Barium | 3 | mg/kg | 0.034 | mg/kg | Y | [6 empty] | 29.1138 | -89.1415
2010-05-29 | Weathered Oil | T002-SV207-100529-WO-1 | SV207-100529 | Louisiana | 7440-41-7 | Beryllium | 0.016 | mg/kg | 0.011 | mg/kg | Y | [6 empty] | 29.1138 | -89.1415
2010-05-29 | Weathered Oil | T002-SV207-100529-WO-1 | SV207-100529 | Louisiana | 7440-43-9 | Cadmium | 0.057 | mg/kg | 0.057 | mg/kg | N | [6 empty] | 29.1138 | -89.1415
2010-05-29 | Weathered Oil | T002-SV207-100529-WO-1 | SV207-100529 | Louisiana | 7440-47-3 | Chromium | 0.073 | mg/kg | 0.04 | mg/kg | Y | [6 empty] | 29.1138 | -89.1415
2010-05-29 | Weathered Oil | T002-SV207-100529-WO-1 | SV207-100529 | Louisiana | 7440-48-4 | Cobalt | 0.1 | mg/kg | 0.1 | mg/kg | N | [6 empty] | 29.1138 | -89.1415
2010-05-29 | Weathered Oil | T002-SV207-100529-WO-1 | SV207-100529 | Louisiana | 7440-50-8 | Copper | 0.29 | mg/kg | 0.074 | mg/kg | Y | [6 empty] | 29.1138 | -89.1415
2010-05-29 | Weathered Oil | T002-SV207-100529-WO-1 | SV207-100529 | Louisiana | 7440-62-2 | Vanadium | 0.39 | mg/kg | 0.069 | mg/kg | Y | [6 empty] | 29.1138 | -89.1415
2010-05-29 | Weathered Oil | T002-SV207-100529-WO-1 | SV207-100529 | Louisiana | 7440-66-6 | Zinc | 0.71 | mg/kg | 0.23 | mg/kg | Y | [6 empty] | 29.1138 | -89.1415
2010-05-29 | Weathered Oil | T002-SV207-100529-WO-1 | SV207-100529 | Louisiana | 7440-70-2 | Calcium | 730 | mg/kg | 0.99 | mg/kg | Y | [6 empty] | 29.1138 | -89.1415
2010-05-29 | Weathered Oil | T002-SV207-100529-WO-1 | SV207-100529 | Louisiana | 74-83-9 | Methyl bromide | 51 | ug/kg | 51 | ug/kg | N | [6 empty] | 29.1138 | -89.1415
2010-05-29 | Weathered Oil | T002-SV207-100529-WO-1 | SV207-100529 | Louisiana | 74-87-3 | Chloromethane | 48 | ug/kg | 48 | ug/kg | N | [6 empty] | 29.1138 | -89.1415
2010-05-29 | Weathered Oil | T002-SV207-100529-WO-1 | SV207-100529 | Louisiana | 75-00-3 | Chloroethane | 39 | ug/kg | 39 | ug/kg | N | [6 empty] | 29.1138 | -89.1415
2010-05-29 | Weathered Oil | T002-SV207-100529-WO-1 | SV207-100529 | Louisiana | 75-01-4 | Vinyl chloride | 43 | ug/kg | 43 | ug/kg | N | [6 empty] | 29.1138 | -89.1415
2010-05-29 | Weathered Oil | T002-SV207-100529-WO-1 | SV207-100529 | Louisiana | 75-09-2 | Methylene chloride | 127 | ug/kg | 99 | ug/kg | Y | [6 empty] | 29.1138 | -89.1415
2010-05-29 | Weathered Oil | T002-SV207-100529-WO-1 | SV207-100529 | Louisiana | 75-15-0 | Carbon disulfide | 24 | ug/kg | 24 | ug/kg | N | [6 empty] | 29.1138 | -89.1415
2010-05-29 | Weathered Oil | T002-SV207-100529-WO-1 | SV207-100529 | Louisiana | 75-25-2 | Tribromomethane | 39 | ug/kg | 39 | ug/kg | N | [6 empty] | 29.1138 | -89.1415
2010-05-29 | Weathered Oil | T002-SV207-100529-WO-1 | SV207-100529 | Louisiana | 75-27-4 | Dichlorobromomethane | 31 | ug/kg | 31 | ug/kg | N | [6 empty] | 29.1138 | -89.1415
2010-05-29 | Weathered Oil | T002-SV207-100529-WO-1 | SV207-100529 | Louisiana | 75-34-3 | 1,1-Dichloroethane | 38 | ug/kg | 38 | ug/kg | N | [6 empty] | 29.1138 | -89.1415
2010-05-29 | Weathered Oil | T002-SV207-100529-WO-1 | SV207-100529 | Louisiana | 75-35-4 | 1,1-Dichloroethylene | 33 | ug/kg | 33 | ug/kg | N | [6 empty] | 29.1138 | -89.1415
2010-05-29 | Weathered Oil | T002-SV207-100529-WO-1 | SV207-100529 | Louisiana | 77-47-4 | Hexachlorocyclopentadiene | 160000 | ug/kg | 160000 | ug/kg | N | [6 empty] | 29.1138 | -89.1415
2010-05-29 | Weathered Oil | T002-SV207-100529-WO-1 | SV207-100529 | Louisiana | 7782-49-2 | Selenium | 0.16 | mg/kg | 0.14 | mg/kg | Y | [6 empty] | 29.1138 | -89.1415
2010-05-29 | Weathered Oil | T002-SV207-100529-WO-1 | SV207-100529 | Louisiana | 78-59-1 | Isophorone | 20000 | ug/kg | 20000 | ug/kg | N | [6 empty] | 29.1138 | -89.1415
2010-05-29 | Weathered Oil | T002-SV207-100529-WO-1 | SV207-100529 | Louisiana | 78-87-5 | 1,2-Dichloropropane | 34 | ug/kg | 34 | ug/kg | N | [6 empty] | 29.1138 | -89.1415
2010-05-29 | Weathered Oil | T002-SV207-100529-WO-1 | SV207-100529 | Louisiana | 78-93-3 | Methyl ethyl ketone | 240 | ug/kg | 240 | ug/kg | N | [6 empty] | 29.1138 | -89.1415
2010-05-29 | Weathered Oil | T002-SV207-100529-WO-1 | SV207-100529 | Louisiana | 79-00-5 | 1,1,2-Trichloroethane | 82 | ug/kg | 82 | ug/kg | N | [6 empty] | 29.1138 | -89.1415
2010-05-29 | Weathered Oil | T002-SV207-100529-WO-1 | SV207-100529 | Louisiana | 79-01-6 | Trichloroethylene | 72 | ug/kg | 72 | ug/kg | N | [6 empty] | 29.1138 | -89.1415
2010-05-29 | Weathered Oil | T002-SV207-100529-WO-1 | SV207-100529 | Louisiana | 79-34-5 | 1,1,2,2-Tetrachloroethane | 57 | ug/kg | 57 | ug/kg | N | [6 empty] | 29.1138 | -89.1415
2010-05-29 | Weathered Oil | T002-SV207-100529-WO-1 | SV207-100529 | Louisiana | 83-32-9 | Acenaphthene | 310 | ug/kg | 310 | ug/kg | N | [6 empty] | 29.1138 | -89.1415
2010-05-29 | Weathered Oil | T002-SV207-100529-WO-1 | SV207-100529 | Louisiana | 84-66-2 | Diethyl phthalate | 23000 | ug/kg | 23000 | ug/kg | N | [6 empty] | 29.1138 | -89.1415
2010-05-29 | Weathered Oil | T002-SV207-100529-WO-1 | SV207-100529 | Louisiana | 84-74-2 | Dibutyl phthalate | 25000 | ug/kg | 25000 | ug/kg | N | [6 empty] | 29.1138 | -89.1415
2010-05-29 | Weathered Oil | T002-SV207-100529-WO-1 | SV207-100529 | Louisiana | 85-01-8 | Phenanthrene | 61200 | ug/kg | 260 | ug/kg | Y | [6 empty] | 29.1138 | -89.1415
2010-05-29 | Weathered Oil | T002-SV207-100529-WO-1 | SV207-100529 | Louisiana | 85-68-7 | Butyl benzyl phthalate | 25000 | ug/kg | 25000 | ug/kg | N | [6 empty] | 29.1138 | -89.1415
2010-05-29 | Weathered Oil | T002-SV207-100529-WO-1 | SV207-100529 | Louisiana | 86-30-6 | N-Nitrosodiphenylamine | 23000 | ug/kg | 23000 | ug/kg | N | [6 empty] | 29.1138 | -89.1415
2010-05-29 | Weathered Oil | T002-SV207-100529-WO-1 | SV207-100529 | Louisiana | 86-73-7 | Fluorene | 3600 | ug/kg | 660 | ug/kg | Y | [6 empty] | 29.1138 | -89.1415
2010-05-29 | Weathered Oil | T002-SV207-100529-WO-1 | SV207-100529 | Louisiana | 86-74-8 | Carbazole | 17000 | ug/kg | 17000 | ug/kg | N | [6 empty] | 29.1138 | -89.1415
2010-05-29 | Weathered Oil | T002-SV207-100529-WO-1 | SV207-100529 | Louisiana | 87-68-3 | Hexachlorobutadiene | 26000 | ug/kg | 26000 | ug/kg | N | [6 empty] | 29.1138 | -89.1415
2010-05-29 | Weathered Oil | T002-SV207-100529-WO-1 | SV207-100529 | Louisiana | 87-86-5 | Pentachlorophenol | 38000 | ug/kg | 38000 | ug/kg | N | [6 empty] | 29.1138 | -89.1415
2010-05-29 | Weathered Oil | T002-SV207-100529-WO-1 | SV207-100529 | Louisiana | 88-06-2 | 2,4,6-Trichlorophenol | 29000 | ug/kg | 29000 | ug/kg | N | [6 empty] | 29.1138 | -89.1415
2010-05-29 | Weathered Oil | T002-SV207-100529-WO-1 | SV207-100529 | Louisiana | 88-74-4 | o-Nitroaniline | 35000 | ug/kg | 35000 | ug/kg | N | [6 empty] | 29.1138 | -89.1415
2010-05-29 | Weathered Oil | T002-SV207-100529-WO-1 | SV207-100529 | Louisiana | 88-75-5 | o-Nitrophenol | 21000 | ug/kg | 21000 | ug/kg | N | [6 empty] | 29.1138 | -89.1415
2010-05-29 | Weathered Oil | T002-SV207-100529-WO-1 | SV207-100529 | Louisiana | 91-20-3 | Naphthalene | 290 | ug/kg | 290 | ug/kg | N | [6 empty] | 29.1138 | -89.1415
2010-05-29 | Weathered Oil | T002-SV207-100529-WO-1 | SV207-100529 | Louisiana | 91-57-6 | 2-Methylnaphthalene | 320 | ug/kg | 320 | ug/kg | N | [6 empty] | 29.1138 | -89.1415
2010-05-29 | Weathered Oil | T002-SV207-100529-WO-1 | SV207-100529 | Louisiana | 91-58-7 | 2-Chloronaphthalene | 20000 | ug/kg | 20000 | ug/kg | N | [6 empty] | 29.1138 | -89.1415
2010-05-29 | Weathered Oil | T002-SV207-100529-WO-1 | SV207-100529 | Louisiana | 91-94-1 | 3,3'-Dichlorobenzidine | 41000 | ug/kg | 41000 | ug/kg | N | [6 empty] | 29.1138 | -89.1415
2010-05-29 | Weathered Oil | T002-SV207-100529-WO-1 | SV207-100529 | Louisiana | 95-48-7 | o-Cresol | 18000 | ug/kg | 18000 | ug/kg | N | [6 empty] | 29.1138 | -89.1415
2010-05-29 | Weathered Oil | T002-SV207-100529-WO-1 | SV207-100529 | Louisiana | 95-57-8 | o-Chlorophenol | 26000 | ug/kg | 26000 | ug/kg | N | [6 empty] | 29.1138 | -89.1415
2010-05-29 | Weathered Oil | T002-SV207-100529-WO-1 | SV207-100529 | Louisiana | 95-95-4 | 2,4,5-Trichlorophenol | 24000 | ug/kg | 24000 | ug/kg | N | [6 empty] | 29.1138 | -89.1415
2010-05-29 | Weathered Oil | T002-SV207-100529-WO-1 | SV207-100529 | Louisiana | 99-09-2 | m-Nitroaniline | 38000 | ug/kg | 38000 | ug/kg | N | [6 empty] | 29.1138 | -89.1415
2010-05-29 | Weathered Oil | T002-SV207-100529-WO-1 | SV207-100529 | Louisiana | N/A | Total Organic Carbon | 225 | mg/l | 1.6 | mg/l | Y | [6 empty] | 29.1138 | -89.1415
2010-05-29 | Weathered Oil | T002-SV207-100529-WO-1 | SV207-100529 | Louisiana | N/A | HEM Oil And Grease | 113000 | mg/l | 230 | mg/l | Y | [6 empty] | 29.1138 | -89.1415
2010-05-29 | Weathered Oil | T002-SV207-100529-WO-1 | SV207-100529 | Louisiana | N/A | TPH (>C28-C35) | 45700 | mg/kg | 6500 | mg/kg | Y | [6 empty] | 29.1138 | -89.1415
2010-05-29 | Weathered Oil | T002-SV207-100529-WO-1 | SV207-100529 | Louisiana | N/A | TPH-GRO (C6-C10) | 0.25 | mg/kg | 0.25 | mg/kg | N | [6 empty] | 29.1138 | -89.1415
2010-05-29 | Weathered Oil | T002-SV207-100529-WO-1 | SV207-100529 | Louisiana | N/A | 3&4-Methylphenol | 52000 | ug/kg | 52000 | ug/kg | N | [6 empty] | 29.1138 | -89.1415
2010-05-29 | Weathered Oil | T002-SV207-100529-WO-1 | SV207-100529 | Louisiana | N/A | TPH (C10-C28) | 109000 | mg/kg | 8100 | mg/kg | Y | [6 empty] | 29.1138 | -89.1415
2010-05-29 | Weathered Oil | T002-SV208-100529-WO-1 | SV208-100529 | Louisiana | 2023695 | Potassium | 73.2 | mg/kg | 17 | mg/kg | Y | [6 empty] | 29.1075 | -89.105
2010-05-29 | Weathered Oil | T002-SV208-100529-WO-1 | SV208-100529 | Louisiana | 100-01-6 | p-Nitroaniline | 51000 | ug/kg | 51000 | ug/kg | N | [6 empty] | 29.1075 | -89.105
2010-05-29 | Weathered Oil | T002-SV208-100529-WO-1 | SV208-100529 | Louisiana | 100-02-7 | p-Nitrophenol | 240000 | ug/kg | 240000 | ug/kg | N | [6 empty] | 29.1075 | -89.105
2010-05-29 | Weathered Oil | T002-SV208-100529-WO-1 | SV208-100529 | Louisiana | 100-41-4 | Ethylbenzene | 40 | ug/kg | 40 | ug/kg | N | [6 empty] | 29.1075 | -89.105
2010-05-29 | Weathered Oil | T002-SV208-100529-WO-1 | SV208-100529 | Louisiana | 100-42-5 | Styrene | 35 | ug/kg | 35 | ug/kg | N | [6 empty] | 29.1075 | -89.105
2010-05-29 | Weathered Oil | T002-SV208-100529-WO-1 | SV208-100529 | Louisiana | 100-51-6 | Benzyl alcohol | 27000 | ug/kg | 27000 | ug/kg | N | [6 empty] | 29.1075 | -89.105
2010-05-29 | Weathered Oil | T002-SV208-100529-WO-1 | SV208-100529 | Louisiana | 10061-01-5 | cis-1,3-Dichloropropene | 24 | ug/kg | 24 | ug/kg | N | [6 empty] | 29.1075 | -89.105
2010-05-29 | Weathered Oil | T002-SV208-100529-WO-1 | SV208-100529 | Louisiana | 10061-02-6 | trans-1,3-Dichloropropene | 28 | ug/kg | 28 | ug/kg | N | [6 empty] | 29.1075 | -89.105
2010-05-29 | Weathered Oil | T002-SV208-100529-WO-1 | SV208-100529 | Louisiana | 101-55-3 | p-Bromophenyl phenyl ether | 26000 | ug/kg | 26000 | ug/kg | N | [6 empty] | 29.1075 | -89.105
2010-05-29 | Weathered Oil | T002-SV208-100529-WO-1 | SV208-100529 | Louisiana | 105-67-9 | 2,4-Dimethylphenol | 17000 | ug/kg | 17000 | ug/kg | N | [6 empty] | 29.1075 | -89.105
2010-05-29 | Weathered Oil | T002-SV208-100529-WO-1 | SV208-100529 | Louisiana | 106-47-8 | p-Chloroaniline | 69000 | ug/kg | 69000 | ug/kg | N | [6 empty] | 29.1075 | -89.105
2010-05-29 | Weathered Oil | T002-SV208-100529-WO-1 | SV208-100529 | Louisiana | 107-06-2 | 1,2-Dichloroethane | 30 | ug/kg | 30 | ug/kg | N | [6 empty] | 29.1075 | -89.105
2010-05-29 | Weathered Oil | T002-SV208-100529-WO-1 | SV208-100529 | Louisiana | 108-10-1 | Methyl isobutyl ketone | 250 | ug/kg | 250 | ug/kg | N | [6 empty] | 29.1075 | -89.105
2010-05-29 | Weathered Oil | T002-SV208-100529-WO-1 | SV208-100529 | Louisiana | 108-60-1 | Bis(2-chloro-1-methylethyl) ether | 31000 | ug/kg | 31000 | ug/kg | N | [6 empty] | 29.1075 | -89.105
2010-05-29 | Weathered Oil | T002-SV208-100529-WO-1 | SV208-100529 | Louisiana | 108-88-3 | Toluene | 42 | ug/kg | 42 | ug/kg | N | [6 empty] | 29.1075 | -89.105
2010-05-29 | Weathered Oil | T002-SV208-100529-WO-1 | SV208-100529 | Louisiana | 108-95-2 | Phenol | 17000 | ug/kg | 17000 | ug/kg | N | [6 empty] | 29.1075 | -89.105
2010-05-29 | Weathered Oil | T002-SV208-100529-WO-1 | SV208-100529 | Louisiana | 111-44-4 | Bis(2-chloroethyl) ether | 23000 | ug/kg | 23000 | ug/kg | N | [6 empty] | 29.1075 | -89.105
2010-05-29 | Weathered Oil | T002-SV208-100529-WO-1 | SV208-100529 | Louisiana | 111-91-1 | Bis(2-chloroethoxy)methane | 20000 | ug/kg | 20000 | ug/kg | N | [6 empty] | 29.1075 | -89.105
2010-05-29 | Weathered Oil | T002-SV208-100529-WO-1 | SV208-100529 | Louisiana | 117-81-7 | Di(2-ethylhexyl) phthalate | 41000 | ug/kg | 41000 | ug/kg | N | [6 empty] | 29.1075 | -89.105
2010-05-29 | Weathered Oil | T002-SV208-100529-WO-1 | SV208-100529 | Louisiana | 117-84-0 | Di-n-octyl phthalate | 23000 | ug/kg | 23000 | ug/kg | N | [6 empty] | 29.1075 | -89.105
2010-05-29 | Weathered Oil | T002-SV208-100529-WO-1 | SV208-100529 | Louisiana | 120-12-7 | Anthracene | 370 | ug/kg | 370 | ug/kg | N | [6 empty] | 29.1075 | -89.105
2010-05-29 | Weathered Oil | T002-SV208-100529-WO-1 | SV208-100529 | Louisiana | 120-83-2 | 2,4-Dichlorophenol | 23000 | ug/kg | 23000 | ug/kg | N | [6 empty] | 29.1075 | -89.105
2010-05-29 | Weathered Oil | T002-SV208-100529-WO-1 | SV208-100529 | Louisiana | 124-48-1 | Chlorodibromomethane | 25 | ug/kg | 25 | ug/kg | N | [6 empty] | 29.1075 | -89.105
2010-05-29 | Weathered Oil | T002-SV208-100529-WO-1 | SV208-100529 | Louisiana | 127-18-4 | Tetrachloroethylene | 35 | ug/kg | 35 | ug/kg | N | [6 empty] | 29.1075 | -89.105
2010-05-29 | Weathered Oil | T002-SV208-100529-WO-1 | SV208-100529 | Louisiana | 129-00-0 | Pyrene | 7250 | ug/kg | 650 | ug/kg | Y | [6 empty] | 29.1075 | -89.105
2010-05-29 | Weathered Oil | T002-SV208-100529-WO-1 | SV208-100529 | Louisiana | 131-11-3 | Dimethyl phthalate | 28000 | ug/kg | 28000 | ug/kg | N | [6 empty] | 29.1075 | -89.105
2010-05-29 | Weathered Oil | T002-SV208-100529-WO-1 | SV208-100529 | Louisiana | 132-64-9 | Dibenzofuran | 25000 | ug/kg | 25000 | ug/kg | N | [6 empty] | 29.1075 | -89.105
2010-05-29 | Weathered Oil | T002-SV208-100529-WO-1 | SV208-100529 | Louisiana | 156-59-2 | cis-1,2-Dichloroethylene | 45 | ug/kg | 45 | ug/kg | N | [6 empty] | 29.1075 | -89.105
2010-05-29 | Weathered Oil | T002-SV208-100529-WO-1 | SV208-100529 | Louisiana | 156-60-5 | trans-1,2-Dichloroethylene | 35 | ug/kg | 35 | ug/kg | N | [6 empty] | 29.1075 | -89.105
2010-05-29 | Weathered Oil | T002-SV208-100529-WO-1 | SV208-100529 | Louisiana | 191-24-2 | Benzo[ghi]perylene | 1900 | ug/kg | 1900 | ug/kg | N | [6 empty] | 29.1075 | -89.105
2010-05-29 | Weathered Oil | T002-SV208-100529-WO-1 | SV208-100529 | Louisiana | 193-39-5 | Indeno[1,2,3-cd]pyrene | 1400 | ug/kg | 1400 | ug/kg | N | [6 empty] | 29.1075 | -89.105
2010-05-29 | Weathered Oil | T002-SV208-100529-WO-1 | SV208-100529 | Louisiana | 205-99-2 | Benzo(b)fluoranthene | 1000 | ug/kg | 1000 | ug/kg | N | [6 empty] | 29.1075 | -89.105
2010-05-29 | Weathered Oil | T002-SV208-100529-WO-1 | SV208-100529 | Louisiana | 206-44-0 | Fluoranthene | 2240 | ug/kg | 420 | ug/kg | Y | [6 empty] | 29.1075 | -89.105
2010-05-29 | Weathered Oil | T002-SV208-100529-WO-1 | SV208-100529 | Louisiana | 207-08-9 | Benzo[k]fluoranthene | 1200 | ug/kg | 1200 | ug/kg | N | [6 empty] | 29.1075 | -89.105
2010-05-29 | Weathered Oil | T002-SV208-100529-WO-1 | SV208-100529 | Louisiana | 208-96-8 | Acenaphthylene | 670 | ug/kg | 670 | ug/kg | N | [6 empty] | 29.1075 | -89.105
2010-05-29 | Weathered Oil | T002-SV208-100529-WO-1 | SV208-100529 | Louisiana | 218-01-9 | Chrysene | 18000 | ug/kg | 470 | ug/kg | Y | [6 empty] | 29.1075 | -89.105
2010-05-29 | Weathered Oil | T002-SV208-100529-WO-1 | SV208-100529 | Louisiana | 50-32-8 | Benzo[a]pyrene | 1000 | ug/kg | 1000 | ug/kg | N | [6 empty] | 29.1075 | -89.105
2010-05-29 | Weathered Oil | T002-SV208-100529-WO-1 | SV208-100529 | Louisiana | 51-28-5 | 2,4-Dinitrophenol | 240000 | ug/kg | 240000 | ug/kg | N | [6 empty] | 29.1075 | -89.105
2010-05-29 | Weathered Oil | T002-SV208-100529-WO-1 | SV208-100529 | Louisiana | 534-52-1 | 4,6-Dinitro-o-cresol | 38000 | ug/kg | 38000 | ug/kg | N | [6 empty] | 29.1075 | -89.105
2010-05-29 | Weathered Oil | T002-SV208-100529-WO-1 | SV208-100529 | Louisiana | 53-70-3 | Dibenz[a,h]anthracene | 1900 | ug/kg | 1900 | ug/kg | N | [6 empty] | 29.1075 | -89.105
2010-05-29 | Weathered Oil | T002-SV208-100529-WO-1 | SV208-100529 | Louisiana | 56-23-5 | Carbon tetrachloride | 29 | ug/kg | 29 | ug/kg | N | [6 empty] | 29.1075 | -89.105
2010-05-29 | Weathered Oil | T002-SV208-100529-WO-1 | SV208-100529 | Louisiana | 56-55-3 | Benz[a]anthracene | 310 | ug/kg | 310 | ug/kg | N | [6 empty] | 29.1075 | -89.105
2010-05-29 | Weathered Oil | T002-SV208-100529-WO-1 | SV208-100529 | Louisiana | 591-78-6 | 2-Hexanone | 290 | ug/kg | 290 | ug/kg | N | [6 empty] | 29.1075 | -89.105
2010-05-29 | Weathered Oil | T002-SV208-100529-WO-1 | SV208-100529 | Louisiana | 59-50-7 | p-Chloro-m-cresol | 21000 | ug/kg | 21000 | ug/kg | N | [6 empty] | 29.1075 | -89.105
2010-05-29 | Weathered Oil | T002-SV208-100529-WO-1 | SV208-100529 | Louisiana | 621-64-7 | N-Nitrosodi-n-propylamine | 24000 | ug/kg | 24000 | ug/kg | N | [6 empty] | 29.1075 | -89.105
2010-05-29 | Weathered Oil | T002-SV208-100529-WO-1 | SV208-100529 | Louisiana | 65-85-0 | Benzoic acid | 36000 | ug/kg | 36000 | ug/kg | N | [6 empty] | 29.1075 | -89.105
2010-05-29 | Weathered Oil | T002-SV208-100529-WO-1 | SV208-100529 | Louisiana | 67-64-1 | Acetone | 370 | ug/kg | 370 | ug/kg | N | [6 empty] | 29.1075 | -89.105
2010-05-29 | Weathered Oil | T002-SV208-100529-WO-1 | SV208-100529 | Louisiana | 67-66-3 | Chloroform | 27 | ug/kg | 27 | ug/kg | N | [6 empty] | 29.1075 | -89.105
2010-05-29 | Weathered Oil | T002-SV208-100529-WO-1 | SV208-100529 | Louisiana | 67-72-1 | Hexachloroethane | 25000 | ug/kg | 25000 | ug/kg | N | [6 empty] | 29.1075 | -89.105
2010-05-29 | Weathered Oil | T002-SV208-100529-WO-1 | SV208-100529 | Louisiana | 7005-72-3 | p-Chlorophenyl phenyl ether | 27000 | ug/kg | 27000 | ug/kg | N | [6 empty] | 29.1075 | -89.105
2010-05-29 | Weathered Oil | T002-SV208-100529-WO-1 | SV208-100529 | Louisiana | 71-43-2 | Benzene | 31 | ug/kg | 31 | ug/kg | N | [6 empty] | 29.1075 | -89.105
2010-05-29 | Weathered Oil | T002-SV208-100529-WO-1 | SV208-100529 | Louisiana | 71-55-6 | 1,1,1-Trichloroethane | 31 | ug/kg | 31 | ug/kg | N | [6 empty] | 29.1075 | -89.105
2010-05-29 | Weathered Oil | T002-SV208-100529-WO-1 | SV208-100529 | Louisiana | 7429-90-5 | Aluminum | 161 | mg/kg | 2.4 | mg/kg | Y | [6 empty] | 29.1075 | -89.105
2010-05-29 | Weathered Oil | T002-SV208-100529-WO-1 | SV208-100529 | Louisiana | 7439-89-6 | Iron | 191 | mg/kg | 1.2 | mg/kg | Y | [6 empty] | 29.1075 | -89.105
2010-05-29 | Weathered Oil | T002-SV208-100529-WO-1 | SV208-100529 | Louisiana | 7439-92-1 | Lead | 0.22 | mg/kg | 0.22 | mg/kg | N | [6 empty] | 29.1075 | -89.105
2010-05-29 | Weathered Oil | T002-SV208-100529-WO-1 | SV208-100529 | Louisiana | 7439-95-4 | Magnesium | 384 | mg/kg | 0.62 | mg/kg | Y | [6 empty] | 29.1075 | -89.105
2010-05-29 | Weathered Oil | T002-SV208-100529-WO-1 | SV208-100529 | Louisiana | 7439-96-5 | Manganese | 9.1 | mg/kg | 0.038 | mg/kg | Y | [6 empty] | 29.1075 | -89.105
2010-05-29 | Weathered Oil | T002-SV208-100529-WO-1 | SV208-100529 | Louisiana | 7439-97-6 | Mercury | 0.0014 | mg/kg | 0.00061 | mg/kg | Y | [6 empty] | 29.1075 | -89.105
2010-05-29 | Weathered Oil | T002-SV208-100529-WO-1 | SV208-100529 | Louisiana | 7440-02-0 | Nickel | 1.1 | mg/kg | 0.07 | mg/kg | Y | [6 empty] | 29.1075 | -89.105
2010-05-29 | Weathered Oil | T002-SV208-100529-WO-1 | SV208-100529 | Louisiana | 7440-22-4 | Silver | 0.043 | mg/kg | 0.043 | mg/kg | N | [6 empty] | 29.1075 | -89.105
2010-05-29 | Weathered Oil | T002-SV208-100529-WO-1 | SV208-100529 | Louisiana | 7440-23-5 | Sodium | 1260 | mg/kg | 14 | mg/kg | Y | [6 empty] | 29.1075 | -89.105
2010-05-29 | Weathered Oil | T002-SV208-100529-WO-1 | SV208-100529 | Louisiana | 7440-28-0 | Thallium | 0.27 | mg/kg | 0.27 | mg/kg | N | [6 empty] | 29.1075 | -89.105
2010-05-29 | Weathered Oil | T002-SV208-100529-WO-1 | SV208-100529 | Louisiana | 7440-36-0 | Antimony | 0.15 | mg/kg | 0.15 | mg/kg | N | [6 empty] | 29.1075 | -89.105
2010-05-29 | Weathered Oil | T002-SV208-100529-WO-1 | SV208-100529 | Louisiana | 7440-38-2 | Arsenic | 0.16 | mg/kg | 0.11 | mg/kg | Y | [6 empty] | 29.1075 | -89.105
2010-05-29 | Weathered Oil | T002-SV208-100529-WO-1 | SV208-100529 | Louisiana | 7440-39-3 | Barium | 3.6 | mg/kg | 0.032 | mg/kg | Y | [6 empty] | 29.1075 | -89.105
2010-05-29 | Weathered Oil | T002-SV208-100529-WO-1 | SV208-100529 | Louisiana | 7440-41-7 | Beryllium | 0.018 | mg/kg | 0.011 | mg/kg | Y | [6 empty] | 29.1075 | -89.105
2010-05-29 | Weathered Oil | T002-SV208-100529-WO-1 | SV208-100529 | Louisiana | 7440-43-9 | Cadmium | 0.054 | mg/kg | 0.054 | mg/kg | N | [6 empty] | 29.1075 | -89.105
2010-05-29 | Weathered Oil | T002-SV208-100529-WO-1 | SV208-100529 | Louisiana | 7440-47-3 | Chromium | 0.17 | mg/kg | 0.038 | mg/kg | Y | [6 empty] | 29.1075 | -89.105
2010-05-29 | Weathered Oil | T002-SV208-100529-WO-1 | SV208-100529 | Louisiana | 7440-48-4 | Cobalt | 0.097 | mg/kg | 0.097 | mg/kg | N | [6 empty] | 29.1075 | -89.105
2010-05-29 | Weathered Oil | T002-SV208-100529-WO-1 | SV208-100529 | Louisiana | 7440-50-8 | Copper | 0.48 | mg/kg | 0.07 | mg/kg | Y | [6 empty] | 29.1075 | -89.105
2010-05-29 | Weathered Oil | T002-SV208-100529-WO-1 | SV208-100529 | Louisiana | 7440-62-2 | Vanadium | 0.59 | mg/kg | 0.065 | mg/kg | Y | [6 empty] | 29.1075 | -89.105
2010-05-29 | Weathered Oil | T002-SV208-100529-WO-1 | SV208-100529 | Louisiana | 7440-66-6 | Zinc | 0.97 | mg/kg | 0.22 | mg/kg | Y | [6 empty] | 29.1075 | -89.105
2010-05-29 | Weathered Oil | T002-SV208-100529-WO-1 | SV208-100529 | Louisiana | 7440-70-2 | Calcium | 776 | mg/kg | 0.92 | mg/kg | Y | [6 empty] | 29.1075 | -89.105
2010-05-29 | Weathered Oil | T002-SV208-100529-WO-1 | SV208-100529 | Louisiana | 74-83-9 | Methyl bromide | 54 | ug/kg | 54 | ug/kg | N | [6 empty] | 29.1075 | -89.105
2010-05-29 | Weathered Oil | T002-SV208-100529-WO-1 | SV208-100529 | Louisiana | 74-87-3 | Chloromethane | 51 | ug/kg | 51 | ug/kg | N | [6 empty] | 29.1075 | -89.105
2010-05-29 | Weathered Oil | T002-SV208-100529-WO-1 | SV208-100529 | Louisiana | 75-00-3 | Chloroethane | 41 | ug/kg | 41 | ug/kg | N | [6 empty] | 29.1075 | -89.105
2010-05-29 | Weathered Oil | T002-SV208-100529-WO-1 | SV208-100529 | Louisiana | 75-01-4 | Vinyl chloride | 46 | ug/kg | 46 | ug/kg | N | [6 empty] | 29.1075 | -89.105
2010-05-29 | Weathered Oil | T002-SV208-100529-WO-1 | SV208-100529 | Louisiana | 75-09-2 | Methylene chloride | 147 | ug/kg | 110 | ug/kg | Y | [6 empty] | 29.1075 | -89.105
2010-05-29 | Weathered Oil | T002-SV208-100529-WO-1 | SV208-100529 | Louisiana | 75-15-0 | Carbon disulfide | 25 | ug/kg | 25 | ug/kg | N | [6 empty] | 29.1075 | -89.105
2010-05-29 | Weathered Oil | T002-SV208-100529-WO-1 | SV208-100529 | Louisiana | 75-25-2 | Tribromomethane | 41 | ug/kg | 41 | ug/kg | N | [6 empty] | 29.1075 | -89.105
2010-05-29 | Weathered Oil | T002-SV208-100529-WO-1 | SV208-100529 | Louisiana | 75-27-4 | Dichlorobromomethane | 33 | ug/kg | 33 | ug/kg | N | [6 empty] | 29.1075 | -89.105
2010-05-29 | Weathered Oil | T002-SV208-100529-WO-1 | SV208-100529 | Louisiana | 75-34-3 | 1,1-Dichloroethane | 41 | ug/kg | 41 | ug/kg | N | [6 empty] | 29.1075 | -89.105
2010-05-29 | Weathered Oil | T002-SV208-100529-WO-1 | SV208-100529 | Louisiana | 75-35-4 | 1,1-Dichloroethylene | 35 | ug/kg | 35 | ug/kg | N | [6 empty] | 29.1075 | -89.105
2010-05-29 | Weathered Oil | T002-SV208-100529-WO-1 | SV208-100529 | Louisiana | 77-47-4 | Hexachlorocyclopentadiene | 160000 | ug/kg | 160000 | ug/kg | N | [6 empty] | 29.1075 | -89.105
2010-05-29 | Weathered Oil | T002-SV208-100529-WO-1 | SV208-100529 | Louisiana | 7782-49-2 | Selenium | 0.13 | mg/kg | 0.13 | mg/kg | N | [6 empty] | 29.1075 | -89.105
2010-05-29 | Weathered Oil | T002-SV208-100529-WO-1 | SV208-100529 | Louisiana | 78-59-1 | Isophorone | 21000 | ug/kg | 21000 | ug/kg | N | [6 empty] | 29.1075 | -89.105
2010-05-29 | Weathered Oil | T002-SV208-100529-WO-1 | SV208-100529 | Louisiana | 78-87-5 | 1,2-Dichloropropane | 36 | ug/kg | 36 | ug/kg | N | [6 empty] | 29.1075 | -89.105
2010-05-29 | Weathered Oil | T002-SV208-100529-WO-1 | SV208-100529 | Louisiana | 78-93-3 | Methyl ethyl ketone | 260 | ug/kg | 260 | ug/kg | N | [6 empty] | 29.1075 | -89.105
2010-05-29 | Weathered Oil | T002-SV208-100529-WO-1 | SV208-100529 | Louisiana | 79-00-5 | 1,1,2-Trichloroethane | 87 | ug/kg | 87 | ug/kg | N | [6 empty] | 29.1075 | -89.105
2010-05-29 | Weathered Oil | T002-SV208-100529-WO-1 | SV208-100529 | Louisiana | 79-01-6 | Trichloroethylene | 76 | ug/kg | 76 | ug/kg | N | [6 empty] | 29.1075 | -89.105
2010-05-29 | Weathered Oil | T002-SV208-100529-WO-1 | SV208-100529 | Louisiana | 79-34-5 | 1,1,2,2-Tetrachloroethane | 60 | ug/kg | 60 | ug/kg | N | [6 empty] | 29.1075 | -89.105
2010-05-29 | Weathered Oil | T002-SV208-100529-WO-1 | SV208-100529 | Louisiana | 83-32-9 | Acenaphthene | 320 | ug/kg | 320 | ug/kg | N | [6 empty] | 29.1075 | -89.105
2010-05-29 | Weathered Oil | T002-SV208-100529-WO-1 | SV208-100529 | Louisiana | 84-66-2 | Diethyl phthalate | 24000 | ug/kg | 24000 | ug/kg | N | [6 empty] | 29.1075 | -89.105
2010-05-29 | Weathered Oil | T002-SV208-100529-WO-1 | SV208-100529 | Louisiana | 84-74-2 | Dibutyl phthalate | 26000 | ug/kg | 26000 | ug/kg | N | [6 empty] | 29.1075 | -89.105
2010-05-29 | Weathered Oil | T002-SV208-100529-WO-1 | SV208-100529 | Louisiana | 85-01-8 | Phenanthrene | 47200 | ug/kg | 270 | ug/kg | Y | [6 empty] | 29.1075 | -89.105
2010-05-29 | Weathered Oil | T002-SV208-100529-WO-1 | SV208-100529 | Louisiana | 85-68-7 | Butyl benzyl phthalate | 26000 | ug/kg | 26000 | ug/kg | N | [6 empty] | 29.1075 | -89.105
2010-05-29 | Weathered Oil | T002-SV208-100529-WO-1 | SV208-100529 | Louisiana | 86-30-6 | N-Nitrosodiphenylamine | 24000 | ug/kg | 24000 | ug/kg | N | [6 empty] | 29.1075 | -89.105
2010-05-29 | Weathered Oil | T002-SV208-100529-WO-1 | SV208-100529 | Louisiana | 86-73-7 | Fluorene | 2680 | ug/kg | 680 | ug/kg | Y | [6 empty] | 29.1075 | -89.105
2010-05-29 | Weathered Oil | T002-SV208-100529-WO-1 | SV208-100529 | Louisiana | 86-74-8 | Carbazole | 18000 | ug/kg | 18000 | ug/kg | N | [6 empty] | 29.1075 | -89.105
2010-05-29 | Weathered Oil | T002-SV208-100529-WO-1 | SV208-100529 | Louisiana | 87-68-3 | Hexachlorobutadiene | 27000 | ug/kg | 27000 | ug/kg | N | [6 empty] | 29.1075 | -89.105
2010-05-29 | Weathered Oil | T002-SV208-100529-WO-1 | SV208-100529 | Louisiana | 87-86-5 | Pentachlorophenol | 39000 | ug/kg | 39000 | ug/kg | N | [6 empty] | 29.1075 | -89.105
2010-05-29 | Weathered Oil | T002-SV208-100529-WO-1 | SV208-100529 | Louisiana | 88-06-2 | 2,4,6-Trichlorophenol | 30000 | ug/kg | 30000 | ug/kg | N | [6 empty] | 29.1075 | -89.105
2010-05-29 | Weathered Oil | T002-SV208-100529-WO-1 | SV208-100529 | Louisiana | 88-74-4 | o-Nitroaniline | 36000 | ug/kg | 36000 | ug/kg | N | [6 empty] | 29.1075 | -89.105
2010-05-29 | Weathered Oil | T002-SV208-100529-WO-1 | SV208-100529 | Louisiana | 88-75-5 | o-Nitrophenol | 22000 | ug/kg | 22000 | ug/kg | N | [6 empty] | 29.1075 | -89.105
2010-05-29 | Weathered Oil | T002-SV208-100529-WO-1 | SV208-100529 | Louisiana | 91-20-3 | Naphthalene | 300 | ug/kg | 300 | ug/kg | N | [6 empty] | 29.1075 | -89.105
2010-05-29 | Weathered Oil | T002-SV208-100529-WO-1 | SV208-100529 | Louisiana | 91-57-6 | 2-Methylnaphthalene | 330 | ug/kg | 330 | ug/kg | N | [6 empty] | 29.1075 | -89.105
2010-05-29 | Weathered Oil | T002-SV208-100529-WO-1 | SV208-100529 | Louisiana | 91-58-7 | 2-Chloronaphthalene | 21000 | ug/kg | 21000 | ug/kg | N | [6 empty] | 29.1075 | -89.105
2010-05-29 | Weathered Oil | T002-SV208-100529-WO-1 | SV208-100529 | Louisiana | 91-94-1 | 3,3'-Dichlorobenzidine | 42000 | ug/kg | 42000 | ug/kg | N | [6 empty] | 29.1075 | -89.105
2010-05-29 | Weathered Oil | T002-SV208-100529-WO-1 | SV208-100529 | Louisiana | 95-48-7 | o-Cresol | 18000 | ug/kg | 18000 | ug/kg | N | [6 empty] | 29.1075 | -89.105
2010-05-29 | Weathered Oil | T002-SV208-100529-WO-1 | SV208-100529 | Louisiana | 95-57-8 | o-Chlorophenol | 27000 | ug/kg | 27000 | ug/kg | N | [6 empty] | 29.1075 | -89.105
2010-05-29 | Weathered Oil | T002-SV208-100529-WO-1 | SV208-100529 | Louisiana | 95-95-4 | 2,4,5-Trichlorophenol | 25000 | ug/kg | 25000 | ug/kg | N | [6 empty] | 29.1075 | -89.105
2010-05-29 | Weathered Oil | T002-SV208-100529-WO-1 | SV208-100529 | Louisiana | 99-09-2 | m-Nitroaniline | 39000 | ug/kg | 39000 | ug/kg | N | [6 empty] | 29.1075 | -89.105
2010-05-29 | Weathered Oil | T002-SV208-100529-WO-1 | SV208-100529 | Louisiana | N/A | TPH (>C28-C35) | 61800 | mg/kg | 6300 | mg/kg | Y | [6 empty] | 29.1075 | -89.105
2010-05-29 | Weathered Oil | T002-SV208-100529-WO-1 | SV208-100529 | Louisiana | N/A | TPH-GRO (C6-C10) | 0.27 | mg/kg | 0.27 | mg/kg | N | [6 empty] | 29.1075 | -89.105
2010-05-29 | Weathered Oil | T002-SV208-100529-WO-1 | SV208-100529 | Louisiana | N/A | 3&4-Methylphenol | 54000 | ug/kg | 54000 | ug/kg | N | [6 empty] | 29.1075 | -89.105
2010-05-29 | Weathered Oil | T002-SV208-100529-WO-1 | SV208-100529 | Louisiana | N/A | TPH (C10-C28) | 131000 | mg/kg | 7900 | mg/kg | Y | [6 empty] | 29.1075 | -89.105
2010-05-29 | Weathered Oil | T002-SV208-100529-WO-1 | SV208-100529 | Louisiana | N/A | Total Organic Carbon | 224 | mg/l | 1.6 | mg/l | Y | [6 empty] | 29.1075 | -89.105
2010-05-29 | Weathered Oil | T002-SV208-100529-WO-1 | SV208-100529 | Louisiana | N/A | HEM Oil And Grease | 76000 | mg/l | 300 | mg/l | Y | [6 empty] | 29.1075 | -89.105
2010-05-30 | Weathered Oil | T001-2003-100530-WO-1 | 2003-100530 | Louisiana | 2023695 | Potassium | 120 | mg/kg | 19 | mg/kg | Y | [6 empty] | 29.1954 | -89.0392
2010-05-30 | Weathered Oil | T001-2003-100530-WO-1 | 2003-100530 | Louisiana | 100-01-6 | p-Nitroaniline | 53000 | ug/kg | 53000 | ug/kg | N | [6 empty] | 29.1954 | -89.0392
2010-05-30 | Weathered Oil | T001-2003-100530-WO-1 | 2003-100530 | Louisiana | 100-02-7 | p-Nitrophenol | 250000 | ug/kg | 250000 | ug/kg | N | [6 empty] | 29.1954 | -89.0392
2010-05-30 | Weathered Oil | T001-2003-100530-WO-1 | 2003-100530 | Louisiana | 100-41-4 | Ethylbenzene | 40 | ug/kg | 40 | ug/kg | N | [6 empty] | 29.1954 | -89.0392
2010-05-30 | Weathered Oil | T001-2003-100530-WO-1 | 2003-100530 | Louisiana | 100-42-5 | Styrene | 34 | ug/kg | 34 | ug/kg | N | [6 empty] | 29.1954 | -89.0392
2010-05-30 | Weathered Oil | T001-2003-100530-WO-1 | 2003-100530 | Louisiana | 100-51-6 | Benzyl alcohol | 27000 | ug/kg | 27000 | ug/kg | N | [6 empty] | 29.1954 | -89.0392
2010-05-30 | Weathered Oil | T001-2003-100530-WO-1 | 2003-100530 | Louisiana | 10061-01-5 | cis-1,3-Dichloropropene | 24 | ug/kg | 24 | ug/kg | N | [6 empty] | 29.1954 | -89.0392
2010-05-30 | Weathered Oil | T001-2003-100530-WO-1 | 2003-100530 | Louisiana | 10061-02-6 | trans-1,3-Dichloropropene | 27 | ug/kg | 27 | ug/kg | N | [6 empty] | 29.1954 | -89.0392
2010-05-30 | Weathered Oil | T001-2003-100530-WO-1 | 2003-100530 | Louisiana | 101-55-3 | p-Bromophenyl phenyl ether | 27000 | ug/kg | 27000 | ug/kg | N | [6 empty] | 29.1954 | -89.0392
2010-05-30 | Weathered Oil | T001-2003-100530-WO-1 | 2003-100530 | Louisiana | 105-67-9 | 2,4-Dimethylphenol | 18000 | ug/kg | 18000 | ug/kg | N | [6 empty] | 29.1954 | -89.0392
2010-05-30 | Weathered Oil | T001-2003-100530-WO-1 | 2003-100530 | Louisiana | 106-47-8 | p-Chloroaniline | 71000 | ug/kg | 71000 | ug/kg | N | [6 empty] | 29.1954 | -89.0392
2010-05-30 | Weathered Oil | T001-2003-100530-WO-1 | 2003-100530 | Louisiana | 107-06-2 | 1,2-Dichloroethane | 29 | ug/kg | 29 | ug/kg | N | [6 empty] | 29.1954 | -89.0392
2010-05-30 | Weathered Oil | T001-2003-100530-WO-1 | 2003-100530 | Louisiana | 108-10-1 | Methyl isobutyl ketone | 240 | ug/kg | 240 | ug/kg | N | [6 empty] | 29.1954 | -89.0392
2010-05-30 | Weathered Oil | T001-2003-100530-WO-1 | 2003-100530 | Louisiana | 108-60-1 | Bis(2-chloro-1-methylethyl) ether | 32000 | ug/kg | 32000 | ug/kg | N | [6 empty] | 29.1954 | -89.0392
2010-05-30 | Weathered Oil | T001-2003-100530-WO-1 | 2003-100530 | Louisiana | 108-88-3 | Toluene | 42 | ug/kg | 42 | ug/kg | N | [6 empty] | 29.1954 | -89.0392
2010-05-30 | Weathered Oil | T001-2003-100530-WO-1 | 2003-100530 | Louisiana | 108-95-2 | Phenol | 18000 | ug/kg | 18000 | ug/kg | N | [6 empty] | 29.1954 | -89.0392
2010-05-30 | Weathered Oil | T001-2003-100530-WO-1 | 2003-100530 | Louisiana | 111-44-4 | Bis(2-chloroethyl) ether | 24000 | ug/kg | 24000 | ug/kg | N | [6 empty] | 29.1954 | -89.0392
2010-05-30 | Weathered Oil | T001-2003-100530-WO-1 | 2003-100530 | Louisiana | 111-91-1 | Bis(2-chloroethoxy)methane | 21000 | ug/kg | 21000 | ug/kg | N | [6 empty] | 29.1954 | -89.0392
2010-05-30 | Weathered Oil | T001-2003-100530-WO-1 | 2003-100530 | Louisiana | 117-81-7 | Di(2-ethylhexyl) phthalate | 121000 | ug/kg | 42000 | ug/kg | Y | [6 empty] | 29.1954 | -89.0392
2010-05-30 | Weathered Oil | T001-2003-100530-WO-1 | 2003-100530 | Louisiana | 117-84-0 | Di-n-octyl phthalate | 23000 | ug/kg | 23000 | ug/kg | N | [6 empty] | 29.1954 | -89.0392
2010-05-30 | Weathered Oil | T001-2003-100530-WO-1 | 2003-100530 | Louisiana | 120-12-7 | Anthracene | 380 | ug/kg | 380 | ug/kg | N | [6 empty] | 29.1954 | -89.0392
2010-05-30 | Weathered Oil | T001-2003-100530-WO-1 | 2003-100530 | Louisiana | 120-83-2 | 2,4-Dichlorophenol | 24000 | ug/kg | 24000 | ug/kg | N | [6 empty] | 29.1954 | -89.0392
2010-05-30 | Weathered Oil | T001-2003-100530-WO-1 | 2003-100530 | Louisiana | 124-48-1 | Chlorodibromomethane | 24 | ug/kg | 24 | ug/kg | N | [6 empty] | 29.1954 | -89.0392
2010-05-30 | Weathered Oil | T001-2003-100530-WO-1 | 2003-100530 | Louisiana | 127-18-4 | Tetrachloroethylene | 34 | ug/kg | 34 | ug/kg | N | [6 empty] | 29.1954 | -89.0392
2010-05-30 | Weathered Oil | T001-2003-100530-WO-1 | 2003-100530 | Louisiana | 129-00-0 | Pyrene | 16400 | ug/kg | 670 | ug/kg | Y | [6 empty] | 29.1954 | -89.0392
2010-05-30 | Weathered Oil | T001-2003-100530-WO-1 | 2003-100530 | Louisiana | 131-11-3 | Dimethyl phthalate | 29000 | ug/kg | 29000 | ug/kg | N | [6 empty] | 29.1954 | -89.0392
2010-05-30 | Weathered Oil | T001-2003-100530-WO-1 | 2003-100530 | Louisiana | 132-64-9 | Dibenzofuran | 26000 | ug/kg | 26000 | ug/kg | N | [6 empty] | 29.1954 | -89.0392
2010-05-30 | Weathered Oil | T001-2003-100530-WO-1 | 2003-100530 | Louisiana | 156-59-2 | cis-1,2-Dichloroethylene | 44 | ug/kg | 44 | ug/kg | N | [6 empty] | 29.1954 | -89.0392
2010-05-30 | Weathered Oil | T001-2003-100530-WO-1 | 2003-100530 | Louisiana | 156-60-5 | trans-1,2-Dichloroethylene | 34 | ug/kg | 34 | ug/kg | N | [6 empty] | 29.1954 | -89.0392
2010-05-30 | Weathered Oil | T001-2003-100530-WO-1 | 2003-100530 | Louisiana | 191-24-2 | Benzo[ghi]perylene | 2000 | ug/kg | 2000 | ug/kg | N | [6 empty] | 29.1954 | -89.0392
2010-05-30 | Weathered Oil | T001-2003-100530-WO-1 | 2003-100530 | Louisiana | 193-39-5 | Indeno[1,2,3-cd]pyrene | 1500 | ug/kg | 1500 | ug/kg | N | [6 empty] | 29.1954 | -89.0392
2010-05-30 | Weathered Oil | T001-2003-100530-WO-1 | 2003-100530 | Louisiana | 205-99-2 | Benzo(b)fluoranthene | 1000 | ug/kg | 1000 | ug/kg | N | [6 empty] | 29.1954 | -89.0392
2010-05-30 | Weathered Oil | T001-2003-100530-WO-1 | 2003-100530 | Louisiana | 206-44-0 | Fluoranthene | 4850 | ug/kg | 430 | ug/kg | Y | [6 empty] | 29.1954 | -89.0392
2010-05-30 | Weathered Oil | T001-2003-100530-WO-1 | 2003-100530 | Louisiana | 207-08-9 | Benzo[k]fluoranthene | 1300 | ug/kg | 1300 | ug/kg | N | [6 empty] | 29.1954 | -89.0392
2010-05-30 | Weathered Oil | T001-2003-100530-WO-1 | 2003-100530 | Louisiana | 208-96-8 | Acenaphthylene | 690 | ug/kg | 690 | ug/kg | N | [6 empty] | 29.1954 | -89.0392
2010-05-30 | Weathered Oil | T001-2003-100530-WO-1 | 2003-100530 | Louisiana | 218-01-9 | Chrysene | 30600 | ug/kg | 490 | ug/kg | Y | [6 empty] | 29.1954 | -89.0392
2010-05-30 | Weathered Oil | T001-2003-100530-WO-1 | 2003-100530 | Louisiana | 50-32-8 | Benzo[a]pyrene | 7190 | ug/kg | 1100 | ug/kg | Y | [6 empty] | 29.1954 | -89.0392
2010-05-30 | Weathered Oil | T001-2003-100530-WO-1 | 2003-100530 | Louisiana | 51-28-5 | 2,4-Dinitrophenol | 250000 | ug/kg | 250000 | ug/kg | N | [6 empty] | 29.1954 | -89.0392
2010-05-30 | Weathered Oil | T001-2003-100530-WO-1 | 2003-100530 | Louisiana | 534-52-1 | 4,6-Dinitro-o-cresol | 40000 | ug/kg | 40000 | ug/kg | N | [6 empty] | 29.1954 | -89.0392
2010-05-30 | Weathered Oil | T001-2003-100530-WO-1 | 2003-100530 | Louisiana | 53-70-3 | Dibenz[a,h]anthracene | 1900 | ug/kg | 1900 | ug/kg | N | [6 empty] | 29.1954 | -89.0392
2010-05-30 | Weathered Oil | T001-2003-100530-WO-1 | 2003-100530 | Louisiana | 56-23-5 | Carbon tetrachloride | 28 | ug/kg | 28 | ug/kg | N | [6 empty] | 29.1954 | -89.0392
2010-05-30 | Weathered Oil | T001-2003-100530-WO-1 | 2003-100530 | Louisiana | 56-55-3 | Benz[a]anthracene | 320 | ug/kg | 320 | ug/kg | N | [6 empty] | 29.1954 | -89.0392
2010-05-30 | Weathered Oil | T001-2003-100530-WO-1 | 2003-100530 | Louisiana | 591-78-6 | 2-Hexanone | 290 | ug/kg | 290 | ug/kg | N | [6 empty] | 29.1954 | -89.0392
2010-05-30 | Weathered Oil | T001-2003-100530-WO-1 | 2003-100530 | Louisiana | 59-50-7 | p-Chloro-m-cresol | 22000 | ug/kg | 22000 | ug/kg | N | [6 empty] | 29.1954 | -89.0392
2010-05-30 | Weathered Oil | T001-2003-100530-WO-1 | 2003-100530 | Louisiana | 621-64-7 | N-Nitrosodi-n-propylamine | 25000 | ug/kg | 25000 | ug/kg | N | [6 empty] | 29.1954 | -89.0392
2010-05-30 | Weathered Oil | T001-2003-100530-WO-1 | 2003-100530 | Louisiana | 65-85-0 | Benzoic acid | 37000 | ug/kg | 37000 | ug/kg | N | [6 empty] | 29.1954 | -89.0392
2010-05-30 | Weathered Oil | T001-2003-100530-WO-1 | 2003-100530 | Louisiana | 67-64-1 | Acetone | 360 | ug/kg | 360 | ug/kg | N | [6 empty] | 29.1954 | -89.0392
2010-05-30 | Weathered Oil | T001-2003-100530-WO-1 | 2003-100530 | Louisiana | 67-66-3 | Chloroform | 27 | ug/kg | 27 | ug/kg | N | [6 empty] | 29.1954 | -89.0392
2010-05-30 | Weathered Oil | T001-2003-100530-WO-1 | 2003-100530 | Louisiana | 67-72-1 | Hexachloroethane | 26000 | ug/kg | 26000 | ug/kg | N | [6 empty] | 29.1954 | -89.0392
2010-05-30 | Weathered Oil | T001-2003-100530-WO-1 | 2003-100530 | Louisiana | 7005-72-3 | p-Chlorophenyl phenyl ether | 28000 | ug/kg | 28000 | ug/kg | N | [6 empty] | 29.1954 | -89.0392
2010-05-30 | Weathered Oil | T001-2003-100530-WO-1 | 2003-100530 | Louisiana | 71-43-2 | Benzene | 31 | ug/kg | 31 | ug/kg | N | [6 empty] | 29.1954 | -89.0392
2010-05-30 | Weathered Oil | T001-2003-100530-WO-1 | 2003-100530 | Louisiana | 71-55-6 | 1,1,1-Trichloroethane | 30 | ug/kg | 30 | ug/kg | N | [6 empty] | 29.1954 | -89.0392
2010-05-30 | Weathered Oil | T001-2003-100530-WO-1 | 2003-100530 | Louisiana | 7429-90-5 | Aluminum | 127 | mg/kg | 2.6 | mg/kg | Y | [6 empty] | 29.1954 | -89.0392
2010-05-30 | Weathered Oil | T001-2003-100530-WO-1 | 2003-100530 | Louisiana | 7439-89-6 | Iron | 153 | mg/kg | 1.3 | mg/kg | Y | [6 empty] | 29.1954 | -89.0392
2010-05-30 | Weathered Oil | T001-2003-100530-WO-1 | 2003-100530 | Louisiana | 7439-92-1 | Lead | 0.26 | mg/kg | 0.24 | mg/kg | Y | [6 empty] | 29.1954 | -89.0392
2010-05-30 | Weathered Oil | T001-2003-100530-WO-1 | 2003-100530 | Louisiana | 7439-95-4 | Magnesium | 351 | mg/kg | 0.69 | mg/kg | Y | [6 empty] | 29.1954 | -89.0392
2010-05-30 | Weathered Oil | T001-2003-100530-WO-1 | 2003-100530 | Louisiana | 7439-96-5 | Manganese | 15.2 | mg/kg | 0.042 | mg/kg | Y | [6 empty] | 29.1954 | -89.0392
2010-05-30 | Weathered Oil | T001-2003-100530-WO-1 | 2003-100530 | Louisiana | 7439-97-6 | Mercury | 0.00065 | mg/kg | 0.00065 | mg/kg | N | [6 empty] | 29.1954 | -89.0392
2010-05-30 | Weathered Oil | T001-2003-100530-WO-1 | 2003-100530 | Louisiana | 7440-02-0 | Nickel | 1.6 | mg/kg | 0.078 | mg/kg | Y | [6 empty] | 29.1954 | -89.0392
2010-05-30 | Weathered Oil | T001-2003-100530-WO-1 | 2003-100530 | Louisiana | 7440-22-4 | Silver | 0.048 | mg/kg | 0.048 | mg/kg | N | [6 empty] | 29.1954 | -89.0392
2010-05-30 | Weathered Oil | T001-2003-100530-WO-1 | 2003-100530 | Louisiana | 7440-23-5 | Sodium | 1060 | mg/kg | 16 | mg/kg | Y | [6 empty] | 29.1954 | -89.0392
2010-05-30 | Weathered Oil | T001-2003-100530-WO-1 | 2003-100530 | Louisiana | 7440-28-0 | Thallium | 0.3 | mg/kg | 0.3 | mg/kg | N | [6 empty] | 29.1954 | -89.0392
2010-05-30 | Weathered Oil | T001-2003-100530-WO-1 | 2003-100530 | Louisiana | 7440-36-0 | Antimony | 0.16 | mg/kg | 0.16 | mg/kg | N | [6 empty] | 29.1954 | -89.0392
2010-05-30 | Weathered Oil | T001-2003-100530-WO-1 | 2003-100530 | Louisiana | 7440-38-2 | Arsenic | 0.13 | mg/kg | 0.12 | mg/kg | Y | [6 empty] | 29.1954 | -89.0392
2010-05-30 | Weathered Oil | T001-2003-100530-WO-1 | 2003-100530 | Louisiana | 7440-39-3 | Barium | 2.9 | mg/kg | 0.036 | mg/kg | Y | [6 empty] | 29.1954 | -89.0392
2010-05-30 | Weathered Oil | T001-2003-100530-WO-1 | 2003-100530 | Louisiana | 7440-41-7 | Beryllium | 0.012 | mg/kg | 0.012 | mg/kg | N | [6 empty] | 29.1954 | -89.0392
2010-05-30 | Weathered Oil | T001-2003-100530-WO-1 | 2003-100530 | Louisiana | 7440-43-9 | Cadmium | 0.06 | mg/kg | 0.06 | mg/kg | N | [6 empty] | 29.1954 | -89.0392
2010-05-30 | Weathered Oil | T001-2003-100530-WO-1 | 2003-100530 | Louisiana | 7440-47-3 | Chromium | 0.19 | mg/kg | 0.042 | mg/kg | Y | [6 empty] | 29.1954 | -89.0392
2010-05-30 | Weathered Oil | T001-2003-100530-WO-1 | 2003-100530 | Louisiana | 7440-48-4 | Cobalt | 0.15 | mg/kg | 0.11 | mg/kg | Y | [6 empty] | 29.1954 | -89.0392
2010-05-30 | Weathered Oil | T001-2003-100530-WO-1 | 2003-100530 | Louisiana | 7440-50-8 | Copper | 0.43 | mg/kg | 0.078 | mg/kg | Y | [6 empty] | 29.1954 | -89.0392
2010-05-30 | Weathered Oil | T001-2003-100530-WO-1 | 2003-100530 | Louisiana | 7440-62-2 | Vanadium | 0.61 | mg/kg | 0.072 | mg/kg | Y | [6 empty] | 29.1954 | -89.0392
2010-05-30 | Weathered Oil | T001-2003-100530-WO-1 | 2003-100530 | Louisiana | 7440-66-6 | Zinc | 2.3 | mg/kg | 0.24 | mg/kg | Y | [6 empty] | 29.1954 | -89.0392
2010-05-30 | Weathered Oil | T001-2003-100530-WO-1 | 2003-100530 | Louisiana | 7440-70-2 | Calcium | 859 | mg/kg | 1 | mg/kg | Y | [6 empty] | 29.1954 | -89.0392
2010-05-30 | Weathered Oil | T001-2003-100530-WO-1 | 2003-100530 | Louisiana | 74-83-9 | Methyl bromide | 53 | ug/kg | 53 | ug/kg | N | [6 empty] | 29.1954 | -89.0392
2010-05-30 | Weathered Oil | T001-2003-100530-WO-1 | 2003-100530 | Louisiana | 74-87-3 | Chloromethane | 50 | ug/kg | 50 | ug/kg | N | [6 empty] | 29.1954 | -89.0392
2010-05-30 | Weathered Oil | T001-2003-100530-WO-1 | 2003-100530 | Louisiana | 75-00-3 | Chloroethane | 40 | ug/kg | 40 | ug/kg | N | [6 empty] | 29.1954 | -89.0392
2010-05-30 | Weathered Oil | T001-2003-100530-WO-1 | 2003-100530 | Louisiana | 75-01-4 | Vinyl chloride | 45 | ug/kg | 45 | ug/kg | N | [6 empty] | 29.1954 | -89.0392
2010-05-30 | Weathered Oil | T001-2003-100530-WO-1 | 2003-100530 | Louisiana | 75-09-2 | Methylene chloride | 156 | ug/kg | 100 | ug/kg | Y | [6 empty] | 29.1954 | -89.0392
2010-05-30 | Weathered Oil | T001-2003-100530-WO-1 | 2003-100530 | Louisiana | 75-15-0 | Carbon disulfide | 25 | ug/kg | 25 | ug/kg | N | [6 empty] | 29.1954 | -89.0392
2010-05-30 | Weathered Oil | T001-2003-100530-WO-1 | 2003-100530 | Louisiana | 75-25-2 | Tribromomethane | 41 | ug/kg | 41 | ug/kg | N | [6 empty] | 29.1954 | -89.0392
2010-05-30 | Weathered Oil | T001-2003-100530-WO-1 | 2003-100530 | Louisiana | 75-27-4 | Dichlorobromomethane | 32 | ug/kg | 32 | ug/kg | N | [6 empty] | 29.1954 | -89.0392
2010-05-30 | Weathered Oil | T001-2003-100530-WO-1 | 2003-100530 | Louisiana | 75-34-3 | 1,1-Dichloroethane | 40 | ug/kg | 40 | ug/kg | N | [6 empty] | 29.1954 | -89.0392
2010-05-30 | Weathered Oil | T001-2003-100530-WO-1 | 2003-100530 | Louisiana | 75-35-4 | 1,1-Dichloroethylene | 34 | ug/kg | 34 | ug/kg | N | [6 empty] | 29.1954 | -89.0392
2010-05-30 | Weathered Oil | T001-2003-100530-WO-1 | 2003-100530 | Louisiana | 77-47-4 | Hexachlorocyclopentadiene | 160000 | ug/kg | 160000 | ug/kg | N | [6 empty] | 29.1954 | -89.0392
2010-05-30 | Weathered Oil | T001-2003-100530-WO-1 | 2003-100530 | Louisiana | 7782-49-2 | Selenium | 0.14 | mg/kg | 0.14 | mg/kg | N | [6 empty] | 29.1954 | -89.0392
2010-05-30 | Weathered Oil | T001-2003-100530-WO-1 | 2003-100530 | Louisiana | 78-59-1 | Isophorone | 21000 | ug/kg | 21000 | ug/kg | N | [6 empty] | 29.1954 | -89.0392
2010-05-30 | Weathered Oil | T001-2003-100530-WO-1 | 2003-100530 | Louisiana | 78-87-5 | 1,2-Dichloropropane | 35 | ug/kg | 35 | ug/kg | N | [6 empty] | 29.1954 | -89.0392
2010-05-30 | Weathered Oil | T001-2003-100530-WO-1 | 2003-100530 | Louisiana | 78-93-3 | Methyl ethyl ketone | 250 | ug/kg | 250 | ug/kg | N | [6 empty] | 29.1954 | -89.0392
2010-05-30 | Weathered Oil | T001-2003-100530-WO-1 | 2003-100530 | Louisiana | 79-00-5 | 1,1,2-Trichloroethane | 86 | ug/kg | 86 | ug/kg | N | [6 empty] | 29.1954 | -89.0392
2010-05-30 | Weathered Oil | T001-2003-100530-WO-1 | 2003-100530 | Louisiana | 79-01-6 | Trichloroethylene | 75 | ug/kg | 75 | ug/kg | N | [6 empty] | 29.1954 | -89.0392
2010-05-30 | Weathered Oil | T001-2003-100530-WO-1 | 2003-100530 | Louisiana | 79-34-5 | 1,1,2,2-Tetrachloroethane | 59 | ug/kg | 59 | ug/kg | N | [6 empty] | 29.1954 | -89.0392
2010-05-30 | Weathered Oil | T001-2003-100530-WO-1 | 2003-100530 | Louisiana | 83-32-9 | Acenaphthene | 330 | ug/kg | 330 | ug/kg | N | [6 empty] | 29.1954 | -89.0392
2010-05-30 | Weathered Oil | T001-2003-100530-WO-1 | 2003-100530 | Louisiana | 84-66-2 | Diethyl phthalate | 25000 | ug/kg | 25000 | ug/kg | N | [6 empty] | 29.1954 | -89.0392
2010-05-30 | Weathered Oil | T001-2003-100530-WO-1 | 2003-100530 | Louisiana | 84-74-2 | Dibutyl phthalate | 27000 | ug/kg | 27000 | ug/kg | N | [6 empty] | 29.1954 | -89.0392
2010-05-30 | Weathered Oil | T001-2003-100530-WO-1 | 2003-100530 | Louisiana | 85-01-8 | Phenanthrene | 66600 | ug/kg | 2800 | ug/kg | Y | [6 empty] | 29.1954 | -89.0392
2010-05-30 | Weathered Oil | T001-2003-100530-WO-1 | 2003-100530 | Louisiana | 85-68-7 | Butyl benzyl phthalate | 27000 | ug/kg | 27000 | ug/kg | N | [6 empty] | 29.1954 | -89.0392
2010-05-30 | Weathered Oil | T001-2003-100530-WO-1 | 2003-100530 | Louisiana | 86-30-6 | N-Nitrosodiphenylamine | 25000 | ug/kg | 25000 | ug/kg | N | [6 empty] | 29.1954 | -89.0392
2010-05-30 | Weathered Oil | T001-2003-100530-WO-1 | 2003-100530 | Louisiana | 86-73-7 | Fluorene | 10600 | ug/kg | 700 | ug/kg | Y | [6 empty] | 29.1954 | -89.0392
2010-05-30 | Weathered Oil | T001-2003-100530-WO-1 | 2003-100530 | Louisiana | 86-74-8 | Carbazole | 18000 | ug/kg | 18000 | ug/kg | N | [6 empty] | 29.1954 | -89.0392
2010-05-30 | Weathered Oil | T001-2003-100530-WO-1 | 2003-100530 | Louisiana | 87-68-3 | Hexachlorobutadiene | 28000 | ug/kg | 28000 | ug/kg | N | [6 empty] | 29.1954 | -89.0392
2010-05-30 | Weathered Oil | T001-2003-100530-WO-1 | 2003-100530 | Louisiana | 87-86-5 | Pentachlorophenol | 40000 | ug/kg | 40000 | ug/kg | N | [6 empty] | 29.1954 | -89.0392
2010-05-30 | Weathered Oil | T001-2003-100530-WO-1 | 2003-100530 | Louisiana | 88-06-2 | 2,4,6-Trichlorophenol | 31000 | ug/kg | 31000 | ug/kg | N | [6 empty] | 29.1954 | -89.0392
2010-05-30 | Weathered Oil | T001-2003-100530-WO-1 | 2003-100530 | Louisiana | 88-74-4 | o-Nitroaniline | 37000 | ug/kg | 37000 | ug/kg | N | [6 empty] | 29.1954 | -89.0392
2010-05-30 | Weathered Oil | T001-2003-100530-WO-1 | 2003-100530 | Louisiana | 88-75-5 | o-Nitrophenol | 23000 | ug/kg | 23000 | ug/kg | N | [6 empty] | 29.1954 | -89.0392
2010-05-30 | Weathered Oil | T001-2003-100530-WO-1 | 2003-100530 | Louisiana | 91-20-3 | Naphthalene | 300 | ug/kg | 300 | ug/kg | N | [6 empty] | 29.1954 | -89.0392
2010-05-30 | Weathered Oil | T001-2003-100530-WO-1 | 2003-100530 | Louisiana | 91-57-6 | 2-Methylnaphthalene | 340 | ug/kg | 340 | ug/kg | N | [6 empty] | 29.1954 | -89.0392
2010-05-30 | Weathered Oil | T001-2003-100530-WO-1 | 2003-100530 | Louisiana | 91-58-7 | 2-Chloronaphthalene | 22000 | ug/kg | 22000 | ug/kg | N | [6 empty] | 29.1954 | -89.0392
2010-05-30 | Weathered Oil | T001-2003-100530-WO-1 | 2003-100530 | Louisiana | 91-94-1 | 3,3'-Dichlorobenzidine | 43000 | ug/kg | 43000 | ug/kg | N | [6 empty] | 29.1954 | -89.0392
2010-05-30 | Weathered Oil | T001-2003-100530-WO-1 | 2003-100530 | Louisiana | 95-48-7 | o-Cresol | 19000 | ug/kg | 19000 | ug/kg | N | [6 empty] | 29.1954 | -89.0392
2010-05-30 | Weathered Oil | T001-2003-100530-WO-1 | 2003-100530 | Louisiana | 95-57-8 | o-Chlorophenol | 28000 | ug/kg | 28000 | ug/kg | N | [6 empty] | 29.1954 | -89.0392
2010-05-30 | Weathered Oil | T001-2003-100530-WO-1 | 2003-100530 | Louisiana | 95-95-4 | 2,4,5-Trichlorophenol | 26000 | ug/kg | 26000 | ug/kg | N | [6 empty] | 29.1954 | -89.0392
2010-05-30 | Weathered Oil | T001-2003-100530-WO-1 | 2003-100530 | Louisiana | 99-09-2 | m-Nitroaniline | 40000 | ug/kg | 40000 | ug/kg | N | [6 empty] | 29.1954 | -89.0392
2010-05-30 | Weathered Oil | T001-2003-100530-WO-1 | 2003-100530 | Louisiana | N/A | Total Organic Carbon | 48.7 | mg/l | 0.32 | mg/l | Y | [6 empty] | 29.1954 | -89.0392
2010-05-30 | Weathered Oil | T001-2003-100530-WO-1 | 2003-100530 | Louisiana | N/A | HEM Oil And Grease | 167000 | mg/l | 300 | mg/l | Y | [6 empty] | 29.1954 | -89.0392
2010-05-30 | Weathered Oil | T001-2003-100530-WO-1 | 2003-100530 | Louisiana | N/A | TPH (>C28-C35) | 100000 | mg/kg | 6400 | mg/kg | Y | [6 empty] | 29.1954 | -89.0392
2010-05-30 | Weathered Oil | T001-2003-100530-WO-1 | 2003-100530 | Louisiana | N/A | TPH-GRO (C6-C10) | 0.26 | mg/kg | 0.26 | mg/kg | N | [6 empty] | 29.1954 | -89.0392
2010-05-30 | Weathered Oil | T001-2003-100530-WO-1 | 2003-100530 | Louisiana | N/A | 3&4-Methylphenol | 55000 | ug/kg | 55000 | ug/kg | N | [6 empty] | 29.1954 | -89.0392
2010-05-30 | Weathered Oil | T001-2003-100530-WO-1 | 2003-100530 | Louisiana | N/A | TPH (C10-C28) | 151000 | mg/kg | 8000 | mg/kg | Y | [6 empty] | 29.1954 | -89.0392
2010-05-30 | Weathered Oil | OS053010-OIL-01 | OS053010-OIL-01 |  | 2023695 | Potassium | 153 | mg/Kg | 93.7 | mg/Kg | Y | [6 empty] | 29.4756 | -88.1462
2010-05-30 | Weathered Oil | OS053010-OIL-01 | OS053010-OIL-01 |  | 100-01-6 | p-Nitroaniline | 67000 | ug/Kg | 67000 | ug/Kg | N | [6 empty] | 29.4756 | -88.1462
2010-05-30 | Weathered Oil | OS053010-OIL-01 | OS053010-OIL-01 |  | 100-02-7 | p-Nitrophenol | 67000 | ug/Kg | 67000 | ug/Kg | N | [6 empty] | 29.4756 | -88.1462
2010-05-30 | Weathered Oil | OS053010-OIL-01 | OS053010-OIL-01 |  | 100-41-4 | Ethylbenzene | 620 | ug/Kg | 620 | ug/Kg | N | [6 empty] | 29.4756 | -88.1462
2010-05-30 | Weathered Oil | OS053010-OIL-01 | OS053010-OIL-01 |  | 100-42-5 | Styrene | 620 | ug/Kg | 620 | ug/Kg | N | [6 empty] | 29.4756 | -88.1462
2010-05-30 | Weathered Oil | OS053010-OIL-01 | OS053010-OIL-01 |  | 100-52-7 | Benzaldehyde | 67000 | ug/Kg | 67000 | ug/Kg | N | [6 empty] | 29.4756 | -88.1462
2010-05-30 | Weathered Oil | OS053010-OIL-01 | OS053010-OIL-01 |  | 10061-01-5 | cis-1,3-Dichloropropene | 620 | ug/Kg | 620 | ug/Kg | N | [6 empty] | 29.4756 | -88.1462
2010-05-30 | Weathered Oil | OS053010-OIL-01 | OS053010-OIL-01 |  | 10061-02-6 | trans-1,3-Dichloropropene | 620 | ug/Kg | 620 | ug/Kg | N | [6 empty] | 29.4756 | -88.1462
2010-05-30 | Weathered Oil | OS053010-OIL-01 | OS053010-OIL-01 |  | 101-55-3 | p-Bromophenyl phenyl ether | 67000 | ug/Kg | 67000 | ug/Kg | N | [6 empty] | 29.4756 | -88.1462
2010-05-30 | Weathered Oil | OS053010-OIL-01 | OS053010-OIL-01 |  | 105-60-2 | Caprolactam | 67000 | ug/Kg | 67000 | ug/Kg | N | [6 empty] | 29.4756 | -88.1462
2010-05-30 | Weathered Oil | OS053010-OIL-01 | OS053010-OIL-01 |  | 105-67-9 | 2,4-Dimethylphenol | 67000 | ug/Kg | 67000 | ug/Kg | N | [6 empty] | 29.4756 | -88.1462
2010-05-30 | Weathered Oil | OS053010-OIL-01 | OS053010-OIL-01 |  | 106-44-5 | p-Cresol | 67000 | ug/Kg | 67000 | ug/Kg | N | [6 empty] | 29.4756 | -88.1462
2010-05-30 | Weathered Oil | OS053010-OIL-01 | OS053010-OIL-01 |  | 106-47-8 | p-Chloroaniline | 67000 | ug/Kg | 67000 | ug/Kg | N | [6 empty] | 29.4756 | -88.1462
2010-05-30 | Weathered Oil | OS053010-OIL-01 | OS053010-OIL-01 |  | 106-93-4 | Ethylene dibromide | 620 | ug/Kg | 620 | ug/Kg | N | [6 empty] | 29.4756 | -88.1462
2010-05-30 | Weathered Oil | OS053010-OIL-01 | OS053010-OIL-01 |  | 107-06-2 | 1,2-Dichloroethane | 620 | ug/Kg | 620 | ug/Kg | N | [6 empty] | 29.4756 | -88.1462
2010-05-30 | Weathered Oil | OS053010-OIL-01 | OS053010-OIL-01 |  | 108-10-1 | Methyl isobutyl ketone | 1200 | ug/Kg | 1200 | ug/Kg | N | [6 empty] | 29.4756 | -88.1462
2010-05-30 | Weathered Oil | OS053010-OIL-01 | OS053010-OIL-01 |  | 108-60-1 | Bis(2-chloro-1-methylethyl) ether | 67000 | ug/Kg | 67000 | ug/Kg | N | [6 empty] | 29.4756 | -88.1462
2010-05-30 | Weathered Oil | OS053010-OIL-01 | OS053010-OIL-01 |  | 108-87-2 | Methylcyclohexane | 620 | ug/Kg | 620 | ug/Kg | N | [6 empty] | 29.4756 | -88.1462
2010-05-30 | Weathered Oil | OS053010-OIL-01 | OS053010-OIL-01 |  | 108-88-3 | Toluene | 620 | ug/Kg | 620 | ug/Kg | N | [6 empty] | 29.4756 | -88.1462
2010-05-30 | Weathered Oil | OS053010-OIL-01 | OS053010-OIL-01 |  | 108-95-2 | Phenol | 67000 | ug/Kg | 67000 | ug/Kg | N | [6 empty] | 29.4756 | -88.1462
2010-05-30 | Weathered Oil | OS053010-OIL-01 | OS053010-OIL-01 |  | 110-82-7 | Cyclohexane | 620 | ug/Kg | 620 | ug/Kg | N | [6 empty] | 29.4756 | -88.1462
2010-05-30 | Weathered Oil | OS053010-OIL-01 | OS053010-OIL-01 |  | 111-44-4 | Bis(2-chloroethyl) ether | 67000 | ug/Kg | 67000 | ug/Kg | N | [6 empty] | 29.4756 | -88.1462
2010-05-30 | Weathered Oil | OS053010-OIL-01 | OS053010-OIL-01 |  | 111-76-2 | Ethylene glycol monobutyl ether | 200 | mg/Kg | 200 | mg/Kg | N | [6 empty] | 29.4756 | -88.1462
2010-05-30 | Weathered Oil | OS053010-OIL-01 | OS053010-OIL-01 |  | 111-91-1 | Bis(2-chloroethoxy)methane | 67000 | ug/Kg | 67000 | ug/Kg | N | [6 empty] | 29.4756 | -88.1462
2010-05-30 | Weathered Oil | OS053010-OIL-01 | OS053010-OIL-01 |  | 117-81-7 | Di(2-ethylhexyl) phthalate | 67000 | ug/Kg | 67000 | ug/Kg | N | [6 empty] | 29.4756 | -88.1462
2010-05-30 | Weathered Oil | OS053010-OIL-01 | OS053010-OIL-01 |  | 117-84-0 | Di-n-octyl phthalate | 67000 | ug/Kg | 67000 | ug/Kg | N | [6 empty] | 29.4756 | -88.1462
2010-05-30 | Weathered Oil | OS053010-OIL-01 | OS053010-OIL-01 |  | 120-12-7 | Anthracene | 67000 | ug/Kg | 67000 | ug/Kg | N | [6 empty] | 29.4756 | -88.1462
2010-05-30 | Weathered Oil | OS053010-OIL-01 | OS053010-OIL-01 |  | 120-83-2 | 2,4-Dichlorophenol | 67000 | ug/Kg | 67000 | ug/Kg | N | [6 empty] | 29.4756 | -88.1462
2010-05-30 | Weathered Oil | OS053010-OIL-01 | OS053010-OIL-01 |  | 124-48-1 | Chlorodibromomethane | 620 | ug/Kg | 620 | ug/Kg | N | [6 empty] | 29.4756 | -88.1462
2010-05-30 | Weathered Oil | OS053010-OIL-01 | OS053010-OIL-01 |  | 127-18-4 | Tetrachloroethylene | 620 | ug/Kg | 620 | ug/Kg | N | [6 empty] | 29.4756 | -88.1462
2010-05-30 | Weathered Oil | OS053010-OIL-01 | OS053010-OIL-01 |  | 129-00-0 | Pyrene | 67000 | ug/Kg | 67000 | ug/Kg | N | [6 empty] | 29.4756 | -88.1462
2010-05-30 | Weathered Oil | OS053010-OIL-01 | OS053010-OIL-01 |  | 131-11-3 | Dimethyl phthalate | 67000 | ug/Kg | 67000 | ug/Kg | N | [6 empty] | 29.4756 | -88.1462
2010-05-30 | Weathered Oil | OS053010-OIL-01 | OS053010-OIL-01 |  | 132-64-9 | Dibenzofuran | 67000 | ug/Kg | 67000 | ug/Kg | N | [6 empty] | 29.4756 | -88.1462
2010-05-30 | Weathered Oil | OS053010-OIL-01 | OS053010-OIL-01 |  | 156-59-2 | cis-1,2-Dichloroethylene | 620 | ug/Kg | 620 | ug/Kg | N | [6 empty] | 29.4756 | -88.1462
2010-05-30 | Weathered Oil | OS053010-OIL-01 | OS053010-OIL-01 |  | 156-60-5 | trans-1,2-Dichloroethylene | 620 | ug/Kg | 620 | ug/Kg | N | [6 empty] | 29.4756 | -88.1462
2010-05-30 | Weathered Oil | OS053010-OIL-01 | OS053010-OIL-01 |  | 1634-04-4 | Methyl tert-butyl ether | 620 | ug/Kg | 620 | ug/Kg | N | [6 empty] | 29.4756 | -88.1462
2010-05-30 | Weathered Oil | OS053010-OIL-01 | OS053010-OIL-01 |  | 1912-24-9 | Atrazine | 67000 | ug/Kg | 67000 | ug/Kg | N | [6 empty] | 29.4756 | -88.1462
2010-05-30 | Weathered Oil | OS053010-OIL-01 | OS053010-OIL-01 |  | 191-24-2 | Benzo[ghi]perylene | 67000 | ug/Kg | 67000 | ug/Kg | N | [6 empty] | 29.4756 | -88.1462
2010-05-30 | Weathered Oil | OS053010-OIL-01 | OS053010-OIL-01 |  | 193-39-5 | Indeno[1,2,3-cd]pyrene | 67000 | ug/Kg | 67000 | ug/Kg | N | [6 empty] | 29.4756 | -88.1462
2010-05-30 | Weathered Oil | OS053010-OIL-01 | OS053010-OIL-01 |  | 205-99-2 | Benzo(b)fluoranthene | 67000 | ug/Kg | 67000 | ug/Kg | N | [6 empty] | 29.4756 | -88.1462
2010-05-30 | Weathered Oil | OS053010-OIL-01 | OS053010-OIL-01 |  | 206-44-0 | Fluoranthene | 67000 | ug/Kg | 67000 | ug/Kg | N | [6 empty] | 29.4756 | -88.1462
2010-05-30 | Weathered Oil | OS053010-OIL-01 | OS053010-OIL-01 |  | 207-08-9 | Benzo[k]fluoranthene | 67000 | ug/Kg | 67000 | ug/Kg | N | [6 empty] | 29.4756 | -88.1462
2010-05-30 | Weathered Oil | OS053010-OIL-01 | OS053010-OIL-01 |  | 208-96-8 | Acenaphthylene | 67000 | ug/Kg | 67000 | ug/Kg | N | [6 empty] | 29.4756 | -88.1462
2010-05-30 | Weathered Oil | OS053010-OIL-01 | OS053010-OIL-01 |  | 218-01-9 | Chrysene | 40000 | ug/Kg | 67000 | ug/Kg | Y | [6 empty] | 29.4756 | -88.1462
2010-05-30 | Weathered Oil | OS053010-OIL-01 | OS053010-OIL-01 |  | 50-32-8 | Benzo[a]pyrene | 67000 | ug/Kg | 67000 | ug/Kg | N | [6 empty] | 29.4756 | -88.1462
2010-05-30 | Weathered Oil | OS053010-OIL-01 | OS053010-OIL-01 |  | 51-28-5 | 2,4-Dinitrophenol | 67000 | ug/Kg | 67000 | ug/Kg | N | [6 empty] | 29.4756 | -88.1462
2010-05-30 | Weathered Oil | OS053010-OIL-01 | OS053010-OIL-01 |  | 534-52-1 | 4,6-Dinitro-o-cresol | 67000 | ug/Kg | 67000 | ug/Kg | N | [6 empty] | 29.4756 | -88.1462
2010-05-30 | Weathered Oil | OS053010-OIL-01 | OS053010-OIL-01 |  | 53-70-3 | Dibenz[a,h]anthracene | 67000 | ug/Kg | 67000 | ug/Kg | N | [6 empty] | 29.4756 | -88.1462
2010-05-30 | Weathered Oil | OS053010-OIL-01 | OS053010-OIL-01 |  | 56-23-5 | Carbon tetrachloride | 620 | ug/Kg | 620 | ug/Kg | N | [6 empty] | 29.4756 | -88.1462
2010-05-30 | Weathered Oil | OS053010-OIL-01 | OS053010-OIL-01 |  | 56-55-3 | Benz[a]anthracene | 67000 | ug/Kg | 67000 | ug/Kg | N | [6 empty] | 29.4756 | -88.1462
2010-05-30 | Weathered Oil | OS053010-OIL-01 | OS053010-OIL-01 |  | 57-55-6 | Propylene glycol | 200 | mg/Kg | 200 | mg/Kg | N | [6 empty] | 29.4756 | -88.1462
2010-05-30 | Weathered Oil | OS053010-OIL-01 | OS053010-OIL-01 |  | 591-78-6 | 2-Hexanone | 1200 | ug/Kg | 1200 | ug/Kg | N | [6 empty] | 29.4756 | -88.1462
2010-05-30 | Weathered Oil | OS053010-OIL-01 | OS053010-OIL-01 |  | 59-50-7 | p-Chloro-m-cresol | 67000 | ug/Kg | 67000 | ug/Kg | N | [6 empty] | 29.4756 | -88.1462
2010-05-30 | Weathered Oil | OS053010-OIL-01 | OS053010-OIL-01 |  | 621-64-7 | N-Nitrosodi-n-propylamine | 67000 | ug/Kg | 67000 | ug/Kg | N | [6 empty] | 29.4756 | -88.1462
2010-05-30 | Weathered Oil | OS053010-OIL-01 | OS053010-OIL-01 |  | 67-64-1 | Acetone | 3100 | ug/Kg | 3100 | ug/Kg | N | [6 empty] | 29.4756 | -88.1462
2010-05-30 | Weathered Oil | OS053010-OIL-01 | OS053010-OIL-01 |  | 67-66-3 | Chloroform | 620 | ug/Kg | 620 | ug/Kg | N | [6 empty] | 29.4756 | -88.1462
2010-05-30 | Weathered Oil | OS053010-OIL-01 | OS053010-OIL-01 |  | 67-72-1 | Hexachloroethane | 67000 | ug/Kg | 67000 | ug/Kg | N | [6 empty] | 29.4756 | -88.1462
2010-05-30 | Weathered Oil | OS053010-OIL-01 | OS053010-OIL-01 |  | 7005-72-3 | p-Chlorophenyl phenyl ether | 67000 | ug/Kg | 67000 | ug/Kg | N | [6 empty] | 29.4756 | -88.1462
2010-05-30 | Weathered Oil | OS053010-OIL-01 | OS053010-OIL-01 |  | 71-43-2 | Benzene | 620 | ug/Kg | 620 | ug/Kg | N | [6 empty] | 29.4756 | -88.1462
2010-05-30 | Weathered Oil | OS053010-OIL-01 | OS053010-OIL-01 |  | 71-55-6 | 1,1,1-Trichloroethane | 620 | ug/Kg | 620 | ug/Kg | N | [6 empty] | 29.4756 | -88.1462
2010-05-30 | Weathered Oil | OS053010-OIL-01 | OS053010-OIL-01 |  | 7429-90-5 | Aluminum | 9.04 | mg/Kg | 1.87 | mg/Kg | Y | [6 empty] | 29.4756 | -88.1462
2010-05-30 | Weathered Oil | OS053010-OIL-01 | OS053010-OIL-01 |  | 7439-89-6 | Iron | 8.17 | mg/Kg | 93.7 | mg/Kg | Y | [6 empty] | 29.4756 | -88.1462
2010-05-30 | Weathered Oil | OS053010-OIL-01 | OS053010-OIL-01 |  | 7439-92-1 | Lead | 0.133 | mg/Kg | 0.937 | mg/Kg | Y | [6 empty] | 29.4756 | -88.1462
2010-05-30 | Weathered Oil | OS053010-OIL-01 | OS053010-OIL-01 |  | 7439-95-4 | Magnesium | 970 | mg/Kg | 93.7 | mg/Kg | Y | [6 empty] | 29.4756 | -88.1462
2010-05-30 | Weathered Oil | OS053010-OIL-01 | OS053010-OIL-01 |  | 7439-96-5 | Manganese | 2.47 | mg/Kg | 0.937 | mg/Kg | Y | [6 empty] | 29.4756 | -88.1462
2010-05-30 | Weathered Oil | OS053010-OIL-01 | OS053010-OIL-01 |  | 7439-97-6 | Mercury | 3.63 | ug/Kg | 3.63 | ug/Kg | N | [6 empty] | 29.4756 | -88.1462
2010-05-30 | Weathered Oil | OS053010-OIL-01 | OS053010-OIL-01 |  | 7440-02-0 | Nickel | 2.33 | mg/Kg | 0.937 | mg/Kg | Y | [6 empty] | 29.4756 | -88.1462
2010-05-30 | Weathered Oil | OS053010-OIL-01 | OS053010-OIL-01 |  | 7440-22-4 | Silver | 0.937 | mg/Kg | 0.937 | mg/Kg | N | [6 empty] | 29.4756 | -88.1462
2010-05-30 | Weathered Oil | OS053010-OIL-01 | OS053010-OIL-01 |  | 7440-23-5 | Sodium | 2520 | mg/Kg | 93.7 | mg/Kg | Y | [6 empty] | 29.4756 | -88.1462
2010-05-30 | Weathered Oil | OS053010-OIL-01 | OS053010-OIL-01 |  | 7440-28-0 | Thallium | 0.161 | mg/Kg | 0.937 | mg/Kg | Y | [6 empty] | 29.4756 | -88.1462
2010-05-30 | Weathered Oil | OS053010-OIL-01 | OS053010-OIL-01 |  | 7440-36-0 | Antimony | 0.937 | mg/Kg | 0.937 | mg/Kg | N | [6 empty] | 29.4756 | -88.1462
2010-05-30 | Weathered Oil | OS053010-OIL-01 | OS053010-OIL-01 |  | 7440-38-2 | Arsenic | 0.937 | mg/Kg | 0.937 | mg/Kg | N | [6 empty] | 29.4756 | -88.1462
2010-05-30 | Weathered Oil | OS053010-OIL-01 | OS053010-OIL-01 |  | 7440-39-3 | Barium | 2.4 | mg/Kg | 0.937 | mg/Kg | Y | [6 empty] | 29.4756 | -88.1462
2010-05-30 | Weathered Oil | OS053010-OIL-01 | OS053010-OIL-01 |  | 7440-41-7 | Beryllium | 0.937 | mg/Kg | 0.937 | mg/Kg | N | [6 empty] | 29.4756 | -88.1462
2010-05-30 | Weathered Oil | OS053010-OIL-01 | OS053010-OIL-01 |  | 7440-43-9 | Cadmium | 0.937 | mg/Kg | 0.937 | mg/Kg | N | [6 empty] | 29.4756 | -88.1462
2010-05-30 | Weathered Oil | OS053010-OIL-01 | OS053010-OIL-01 |  | 7440-47-3 | Chromium | 0.634 | mg/Kg | 0.937 | mg/Kg | N | [6 empty] | 29.4756 | -88.1462
2010-05-30 | Weathered Oil | OS053010-OIL-01 | OS053010-OIL-01 |  | 7440-48-4 | Cobalt | 0.0921 | mg/Kg | 0.937 | mg/Kg | Y | [6 empty] | 29.4756 | -88.1462
2010-05-30 | Weathered Oil | OS053010-OIL-01 | OS053010-OIL-01 |  | 7440-50-8 | Copper | 0.966 | mg/Kg | 0.937 | mg/Kg | Y | [6 empty] | 29.4756 | -88.1462
2010-05-30 | Weathered Oil | OS053010-OIL-01 | OS053010-OIL-01 |  | 7440-62-2 | Vanadium | 0.6 | mg/Kg | 0.937 | mg/Kg | Y | [6 empty] | 29.4756 | -88.1462
2010-05-30 | Weathered Oil | OS053010-OIL-01 | OS053010-OIL-01 |  | 7440-66-6 | Zinc | 19.6 | mg/Kg | 0.937 | mg/Kg | Y | [6 empty] | 29.4756 | -88.1462
2010-05-30 | Weathered Oil | OS053010-OIL-01 | OS053010-OIL-01 |  | 7440-70-2 | Calcium | 2210 | mg/Kg | 93.7 | mg/Kg | Y | [6 empty] | 29.4756 | -88.1462
2010-05-30 | Weathered Oil | OS053010-OIL-01 | OS053010-OIL-01 |  | 74-83-9 | Methyl bromide | 1200 | ug/Kg | 1200 | ug/Kg | N | [6 empty] | 29.4756 | -88.1462
2010-05-30 | Weathered Oil | OS053010-OIL-01 | OS053010-OIL-01 |  | 74-87-3 | Chloromethane | 1200 | ug/Kg | 1200 | ug/Kg | N | [6 empty] | 29.4756 | -88.1462
2010-05-30 | Weathered Oil | OS053010-OIL-01 | OS053010-OIL-01 |  | 75-00-3 | Chloroethane | 1200 | ug/Kg | 1200 | ug/Kg | N | [6 empty] | 29.4756 | -88.1462
2010-05-30 | Weathered Oil | OS053010-OIL-01 | OS053010-OIL-01 |  | 75-01-4 | Vinyl chloride | 250 | ug/Kg | 250 | ug/Kg | N | [6 empty] | 29.4756 | -88.1462
2010-05-30 | Weathered Oil | OS053010-OIL-01 | OS053010-OIL-01 |  | 75-09-2 | Methylene chloride | 1200 | ug/Kg | 1200 | ug/Kg | N | [6 empty] | 29.4756 | -88.1462
2010-05-30 | Weathered Oil | OS053010-OIL-01 | OS053010-OIL-01 |  | 75-15-0 | Carbon disulfide | 1200 | ug/Kg | 1200 | ug/Kg | N | [6 empty] | 29.4756 | -88.1462
2010-05-30 | Weathered Oil | OS053010-OIL-01 | OS053010-OIL-01 |  | 75-25-2 | Tribromomethane | 1200 | ug/Kg | 1200 | ug/Kg | N | [6 empty] | 29.4756 | -88.1462
2010-05-30 | Weathered Oil | OS053010-OIL-01 | OS053010-OIL-01 |  | 75-27-4 | Dichlorobromomethane | 620 | ug/Kg | 620 | ug/Kg | N | [6 empty] | 29.4756 | -88.1462
2010-05-30 | Weathered Oil | OS053010-OIL-01 | OS053010-OIL-01 |  | 75-34-3 | 1,1-Dichloroethane | 620 | ug/Kg | 620 | ug/Kg | N | [6 empty] | 29.4756 | -88.1462
2010-05-30 | Weathered Oil | OS053010-OIL-01 | OS053010-OIL-01 |  | 75-35-4 | 1,1-Dichloroethylene | 620 | ug/Kg | 620 | ug/Kg | N | [6 empty] | 29.4756 | -88.1462
2010-05-30 | Weathered Oil | OS053010-OIL-01 | OS053010-OIL-01 |  | 75-69-4 | CFC-11 | 620 | ug/Kg | 620 | ug/Kg | N | [6 empty] | 29.4756 | -88.1462
2010-05-30 | Weathered Oil | OS053010-OIL-01 | OS053010-OIL-01 |  | 75-71-8 | CFC-12 | 620 | ug/Kg | 620 | ug/Kg | N | [6 empty] | 29.4756 | -88.1462
2010-05-30 | Weathered Oil | OS053010-OIL-01 | OS053010-OIL-01 |  | 76-13-1 | CFC-113 | 620 | ug/Kg | 620 | ug/Kg | N | [6 empty] | 29.4756 | -88.1462
2010-05-30 | Weathered Oil | OS053010-OIL-01 | OS053010-OIL-01 |  | 77-47-4 | Hexachlorocyclopentadiene | 67000 | ug/Kg | 67000 | ug/Kg | N | [6 empty] | 29.4756 | -88.1462
2010-05-30 | Weathered Oil | OS053010-OIL-01 | OS053010-OIL-01 |  | 7782-49-2 | Selenium | 0.937 | mg/Kg | 0.937 | mg/Kg | N | [6 empty] | 29.4756 | -88.1462
2010-05-30 | Weathered Oil | OS053010-OIL-01 | OS053010-OIL-01 |  | 78-59-1 | Isophorone | 67000 | ug/Kg | 67000 | ug/Kg | N | [6 empty] | 29.4756 | -88.1462
2010-05-30 | Weathered Oil | OS053010-OIL-01 | OS053010-OIL-01 |  | 78-87-5 | 1,2-Dichloropropane | 620 | ug/Kg | 620 | ug/Kg | N | [6 empty] | 29.4756 | -88.1462
2010-05-30 | Weathered Oil | OS053010-OIL-01 | OS053010-OIL-01 |  | 78-93-3 | 2-Butanone | 1200 | ug/Kg | 1200 | ug/Kg | N | [6 empty] | 29.4756 | -88.1462
2010-05-30 | Weathered Oil | OS053010-OIL-01 | OS053010-OIL-01 |  | 79-00-5 | 1,1,2-Trichloroethane | 620 | ug/Kg | 620 | ug/Kg | N | [6 empty] | 29.4756 | -88.1462
2010-05-30 | Weathered Oil | OS053010-OIL-01 | OS053010-OIL-01 |  | 79-01-6 | Trichloroethylene | 620 | ug/Kg | 620 | ug/Kg | N | [6 empty] | 29.4756 | -88.1462
2010-05-30 | Weathered Oil | OS053010-OIL-01 | OS053010-OIL-01 |  | 79-20-9 | Methyl acetate | 620 | ug/Kg | 620 | ug/Kg | N | [6 empty] | 29.4756 | -88.1462
2010-05-30 | Weathered Oil | OS053010-OIL-01 | OS053010-OIL-01 |  | 79-34-5 | 1,1,2,2-Tetrachloroethane | 620 | ug/Kg | 620 | ug/Kg | N | [6 empty] | 29.4756 | -88.1462
2010-05-30 | Weathered Oil | OS053010-OIL-01 | OS053010-OIL-01 |  | 83-32-9 | Acenaphthene | 67000 | ug/Kg | 67000 | ug/Kg | N | [6 empty] | 29.4756 | -88.1462
2010-05-30 | Weathered Oil | OS053010-OIL-01 | OS053010-OIL-01 |  | 84-66-2 | Diethyl phthalate | 67000 | ug/Kg | 67000 | ug/Kg | N | [6 empty] | 29.4756 | -88.1462
2010-05-30 | Weathered Oil | OS053010-OIL-01 | OS053010-OIL-01 |  | 84-74-2 | Dibutyl phthalate | 67000 | ug/Kg | 67000 | ug/Kg | N | [6 empty] | 29.4756 | -88.1462
2010-05-30 | Weathered Oil | OS053010-OIL-01 | OS053010-OIL-01 |  | 85-01-8 | Phenanthrene | 55000 | ug/Kg | 67000 | ug/Kg | Y | [6 empty] | 29.4756 | -88.1462
2010-05-30 | Weathered Oil | OS053010-OIL-01 | OS053010-OIL-01 |  | 85-68-7 | Butyl benzyl phthalate | 67000 | ug/Kg | 67000 | ug/Kg | N | [6 empty] | 29.4756 | -88.1462
2010-05-30 | Weathered Oil | OS053010-OIL-01 | OS053010-OIL-01 |  | 86-30-6 | N-Nitrosodiphenylamine | 67000 | ug/Kg | 67000 | ug/Kg | N | [6 empty] | 29.4756 | -88.1462
2010-05-30 | Weathered Oil | OS053010-OIL-01 | OS053010-OIL-01 |  | 86-73-7 | Fluorene | 67000 | ug/Kg | 67000 | ug/Kg | N | [6 empty] | 29.4756 | -88.1462
2010-05-30 | Weathered Oil | OS053010-OIL-01 | OS053010-OIL-01 |  | 86-74-8 | Carbazole | 67000 | ug/Kg | 67000 | ug/Kg | N | [6 empty] | 29.4756 | -88.1462
2010-05-30 | Weathered Oil | OS053010-OIL-01 | OS053010-OIL-01 |  | 87-68-3 | Hexachlorobutadiene | 67000 | ug/Kg | 67000 | ug/Kg | N | [6 empty] | 29.4756 | -88.1462
2010-05-30 | Weathered Oil | OS053010-OIL-01 | OS053010-OIL-01 |  | 87-86-5 | Pentachlorophenol | 67000 | ug/Kg | 67000 | ug/Kg | N | [6 empty] | 29.4756 | -88.1462
2010-05-30 | Weathered Oil | OS053010-OIL-01 | OS053010-OIL-01 |  | 88-06-2 | 2,4,6-Trichlorophenol | 67000 | ug/Kg | 67000 | ug/Kg | N | [6 empty] | 29.4756 | -88.1462
2010-05-30 | Weathered Oil | OS053010-OIL-01 | OS053010-OIL-01 |  | 88-74-4 | o-Nitroaniline | 67000 | ug/Kg | 67000 | ug/Kg | N | [6 empty] | 29.4756 | -88.1462
2010-05-30 | Weathered Oil | OS053010-OIL-01 | OS053010-OIL-01 |  | 88-75-5 | o-Nitrophenol | 67000 | ug/Kg | 67000 | ug/Kg | N | [6 empty] | 29.4756 | -88.1462
2010-05-30 | Weathered Oil | OS053010-OIL-01 | OS053010-OIL-01 |  | 91-20-3 | Naphthalene | 67000 | ug/Kg | 67000 | ug/Kg | N | [6 empty] | 29.4756 | -88.1462
2010-05-30 | Weathered Oil | OS053010-OIL-01 | OS053010-OIL-01 |  | 91-57-6 | 2-Methylnaphthalene | 67000 | ug/Kg | 67000 | ug/Kg | N | [6 empty] | 29.4756 | -88.1462
2010-05-30 | Weathered Oil | OS053010-OIL-01 | OS053010-OIL-01 |  | 91-58-7 | 2-Chloronaphthalene | 67000 | ug/Kg | 67000 | ug/Kg | N | [6 empty] | 29.4756 | -88.1462
2010-05-30 | Weathered Oil | OS053010-OIL-01 | OS053010-OIL-01 |  | 91-94-1 | 3,3'-Dichlorobenzidine | 67000 | ug/Kg | 67000 | ug/Kg | N | [6 empty] | 29.4756 | -88.1462
2010-05-30 | Weathered Oil | OS053010-OIL-01 | OS053010-OIL-01 |  | 92-52-4 | 1,1'-Biphenyl | 67000 | ug/Kg | 67000 | ug/Kg | N | [6 empty] | 29.4756 | -88.1462
2010-05-30 | Weathered Oil | OS053010-OIL-01 | OS053010-OIL-01 |  | 95-48-7 | o-Cresol | 67000 | ug/Kg | 67000 | ug/Kg | N | [6 empty] | 29.4756 | -88.1462
2010-05-30 | Weathered Oil | OS053010-OIL-01 | OS053010-OIL-01 |  | 95-57-8 | o-Chlorophenol | 67000 | ug/Kg | 67000 | ug/Kg | N | [6 empty] | 29.4756 | -88.1462
2010-05-30 | Weathered Oil | OS053010-OIL-01 | OS053010-OIL-01 |  | 95-95-4 | 2,4,5-Trichlorophenol | 67000 | ug/Kg | 67000 | ug/Kg | N | [6 empty] | 29.4756 | -88.1462
2010-05-30 | Weathered Oil | OS053010-OIL-01 | OS053010-OIL-01 |  | 96-12-8 | 1,2-Dibromo-3-chloropropane | 620 | ug/Kg | 620 | ug/Kg | N | [6 empty] | 29.4756 | -88.1462
2010-05-30 | Weathered Oil | OS053010-OIL-01 | OS053010-OIL-01 |  | 98-82-8 | Cumene | 620 | ug/Kg | 620 | ug/Kg | N | [6 empty] | 29.4756 | -88.1462
2010-05-30 | Weathered Oil | OS053010-OIL-01 | OS053010-OIL-01 |  | 98-86-2 | Acetophenone | 67000 | ug/Kg | 67000 | ug/Kg | N | [6 empty] | 29.4756 | -88.1462
2010-05-30 | Weathered Oil | OS053010-OIL-01 | OS053010-OIL-01 |  | 99-09-2 | m-Nitroaniline | 67000 | ug/Kg | 67000 | ug/Kg | N | [6 empty] | 29.4756 | -88.1462
2010-05-30 | Weathered Oil | OS053010-OIL-01 | OS053010-OIL-01 |  | N/A | Gasoline Range Organics | 25 | mg/Kg | 25 | mg/Kg | N | [6 empty] | 29.4756 | -88.1462
2010-05-30 | Weathered Oil | OS053010-OIL-01 | OS053010-OIL-01 |  | PHCMOTOROIL | TPH (Motor Oil Range) | 370000 | mg/Kg | 29000 | mg/Kg | Y | [6 empty] | 29.4756 | -88.1462
2010-05-30 | Weathered Oil | OS053010-OIL-01 | OS053010-OIL-01 |  | TPHDIESEL | TPH (Diesel Range) | 99000 | mg/Kg | 14000 | mg/Kg | Y | [6 empty] | 29.4756 | -88.1462
2010-05-30 | Weathered Oil | T005-SC015-100530-WO-1 | SC015-100530 | Louisiana | 2023695 | Potassium | 243 | mg/l | 2.7 | mg/l | Y | [6 empty] | 29.1091 | -90.3744
2010-05-30 | Weathered Oil | T005-SC015-100530-WO-1 | SC015-100530 | Louisiana | 100-01-6 | p-Nitroaniline | 2.4 | ug/l | 2.4 | ug/l | N | [6 empty] | 29.1091 | -90.3744
2010-05-30 | Weathered Oil | T005-SC015-100530-WO-1 | SC015-100530 | Louisiana | 100-02-7 | p-Nitrophenol | 6.8 | ug/l | 6.8 | ug/l | N | [6 empty] | 29.1091 | -90.3744
2010-05-30 | Weathered Oil | T005-SC015-100530-WO-1 | SC015-100530 | Louisiana | 100-41-4 | Ethylbenzene | 0.55 | ug/l | 0.55 | ug/l | N | [6 empty] | 29.1091 | -90.3744
2010-05-30 | Weathered Oil | T005-SC015-100530-WO-1 | SC015-100530 | Louisiana | 100-42-5 | Styrene | 0.56 | ug/l | 0.56 | ug/l | N | [6 empty] | 29.1091 | -90.3744
2010-05-30 | Weathered Oil | T005-SC015-100530-WO-1 | SC015-100530 | Louisiana | 100-51-6 | Benzyl alcohol | 1.3 | ug/l | 1.3 | ug/l | N | [6 empty] | 29.1091 | -90.3744
2010-05-30 | Weathered Oil | T005-SC015-100530-WO-1 | SC015-100530 | Louisiana | 10061-01-5 | cis-1,3-Dichloropropene | 0.48 | ug/l | 0.48 | ug/l | N | [6 empty] | 29.1091 | -90.3744
2010-05-30 | Weathered Oil | T005-SC015-100530-WO-1 | SC015-100530 | Louisiana | 10061-02-6 | trans-1,3-Dichloropropene | 0.68 | ug/l | 0.68 | ug/l | N | [6 empty] | 29.1091 | -90.3744
2010-05-30 | Weathered Oil | T005-SC015-100530-WO-1 | SC015-100530 | Louisiana | 101-55-3 | p-Bromophenyl phenyl ether | 1.4 | ug/l | 1.4 | ug/l | N | [6 empty] | 29.1091 | -90.3744
2010-05-30 | Weathered Oil | T005-SC015-100530-WO-1 | SC015-100530 | Louisiana | 104-76-7 | 2-Ethylhexanol | 0 | mg/l | 0.5 | mg/l | N | [6 empty] | 29.1091 | -90.3744
2010-05-30 | Weathered Oil | T005-SC015-100530-WO-1 | SC015-100530 | Louisiana | 105-67-9 | 2,4-Dimethylphenol | 1.3 | ug/l | 1.3 | ug/l | N | [6 empty] | 29.1091 | -90.3744
2010-05-30 | Weathered Oil | T005-SC015-100530-WO-1 | SC015-100530 | Louisiana | 106-47-8 | p-Chloroaniline | 4.3 | ug/l | 4.3 | ug/l | N | [6 empty] | 29.1091 | -90.3744
2010-05-30 | Weathered Oil | T005-SC015-100530-WO-1 | SC015-100530 | Louisiana | 107-06-2 | 1,2-Dichloroethane | 0.62 | ug/l | 0.62 | ug/l | N | [6 empty] | 29.1091 | -90.3744
2010-05-30 | Weathered Oil | T005-SC015-100530-WO-1 | SC015-100530 | Louisiana | 108-10-1 | Methyl isobutyl ketone | 9.9 | ug/l | 9.9 | ug/l | N | [6 empty] | 29.1091 | -90.3744
2010-05-30 | Weathered Oil | T005-SC015-100530-WO-1 | SC015-100530 | Louisiana | 108-60-1 | Bis(2-chloro-1-methylethyl) ether | 2 | ug/l | 2 | ug/l | N | [6 empty] | 29.1091 | -90.3744
2010-05-30 | Weathered Oil | T005-SC015-100530-WO-1 | SC015-100530 | Louisiana | 108-88-3 | Toluene | 0.43 | ug/l | 0.43 | ug/l | N | [6 empty] | 29.1091 | -90.3744
2010-05-30 | Weathered Oil | T005-SC015-100530-WO-1 | SC015-100530 | Louisiana | 108-95-2 | Phenol | 0.77 | ug/l | 0.77 | ug/l | N | [6 empty] | 29.1091 | -90.3744
2010-05-30 | Weathered Oil | T005-SC015-100530-WO-1 | SC015-100530 | Louisiana | 111-44-4 | Bis(2-chloroethyl) ether | 1.3 | ug/l | 1.3 | ug/l | N | [6 empty] | 29.1091 | -90.3744
2010-05-30 | Weathered Oil | T005-SC015-100530-WO-1 | SC015-100530 | Louisiana | 111-76-2 | Ethylene glycol monobutyl ether | 0 | mg/l | 0.5 | mg/l | N | [6 empty] | 29.1091 | -90.3744
2010-05-30 | Weathered Oil | T005-SC015-100530-WO-1 | SC015-100530 | Louisiana | 111-91-1 | Bis(2-chloroethoxy)methane | 1.3 | ug/l | 1.3 | ug/l | N | [6 empty] | 29.1091 | -90.3744
2010-05-30 | Weathered Oil | T005-SC015-100530-WO-1 | SC015-100530 | Louisiana | 117-81-7 | Di(2-ethylhexyl) phthalate | 2.3 | ug/l | 1.8 | ug/l | Y | [6 empty] | 29.1091 | -90.3744
2010-05-30 | Weathered Oil | T005-SC015-100530-WO-1 | SC015-100530 | Louisiana | 117-84-0 | Di-n-octyl phthalate | 1.3 | ug/l | 1.3 | ug/l | N | [6 empty] | 29.1091 | -90.3744
2010-05-30 | Weathered Oil | T005-SC015-100530-WO-1 | SC015-100530 | Louisiana | 120-12-7 | Anthracene | 0.055 | ug/l | 0.055 | ug/l | N | [6 empty] | 29.1091 | -90.3744
2010-05-30 | Weathered Oil | T005-SC015-100530-WO-1 | SC015-100530 | Louisiana | 120-83-2 | 2,4-Dichlorophenol | 2.3 | ug/l | 2.3 | ug/l | N | [6 empty] | 29.1091 | -90.3744
2010-05-30 | Weathered Oil | T005-SC015-100530-WO-1 | SC015-100530 | Louisiana | 124-48-1 | Chlorodibromomethane | 0.61 | ug/l | 0.61 | ug/l | N | [6 empty] | 29.1091 | -90.3744
2010-05-30 | Weathered Oil | T005-SC015-100530-WO-1 | SC015-100530 | Louisiana | 127-18-4 | Tetrachloroethylene | 0.91 | ug/l | 0.91 | ug/l | N | [6 empty] | 29.1091 | -90.3744
2010-05-30 | Weathered Oil | T005-SC015-100530-WO-1 | SC015-100530 | Louisiana | 129-00-0 | Pyrene | 0.081 | ug/l | 0.081 | ug/l | N | [6 empty] | 29.1091 | -90.3744
2010-05-30 | Weathered Oil | T005-SC015-100530-WO-1 | SC015-100530 | Louisiana | 131-11-3 | Dimethyl phthalate | 1.1 | ug/l | 1.1 | ug/l | N | [6 empty] | 29.1091 | -90.3744
2010-05-30 | Weathered Oil | T005-SC015-100530-WO-1 | SC015-100530 | Louisiana | 132-64-9 | Dibenzofuran | 1.4 | ug/l | 1.4 | ug/l | N | [6 empty] | 29.1091 | -90.3744
2010-05-30 | Weathered Oil | T005-SC015-100530-WO-1 | SC015-100530 | Louisiana | 156-59-2 | cis-1,2-Dichloroethylene | 0.56 | ug/l | 0.56 | ug/l | N | [6 empty] | 29.1091 | -90.3744
2010-05-30 | Weathered Oil | T005-SC015-100530-WO-1 | SC015-100530 | Louisiana | 156-60-5 | trans-1,2-Dichloroethylene | 0.45 | ug/l | 0.45 | ug/l | N | [6 empty] | 29.1091 | -90.3744
2010-05-30 | Weathered Oil | T005-SC015-100530-WO-1 | SC015-100530 | Louisiana | 191-24-2 | Benzo[ghi]perylene | 0.069 | ug/l | 0.069 | ug/l | N | [6 empty] | 29.1091 | -90.3744
2010-05-30 | Weathered Oil | T005-SC015-100530-WO-1 | SC015-100530 | Louisiana | 193-39-5 | Indeno[1,2,3-cd]pyrene | 0.062 | ug/l | 0.062 | ug/l | N | [6 empty] | 29.1091 | -90.3744
2010-05-30 | Weathered Oil | T005-SC015-100530-WO-1 | SC015-100530 | Louisiana | 205-99-2 | Benzo(b)fluoranthene | 0.062 | ug/l | 0.062 | ug/l | N | [6 empty] | 29.1091 | -90.3744
2010-05-30 | Weathered Oil | T005-SC015-100530-WO-1 | SC015-100530 | Louisiana | 206-44-0 | Fluoranthene | 0.047 | ug/l | 0.047 | ug/l | N | [6 empty] | 29.1091 | -90.3744
2010-05-30 | Weathered Oil | T005-SC015-100530-WO-1 | SC015-100530 | Louisiana | 207-08-9 | Benzo[k]fluoranthene | 0.057 | ug/l | 0.057 | ug/l | N | [6 empty] | 29.1091 | -90.3744
2010-05-30 | Weathered Oil | T005-SC015-100530-WO-1 | SC015-100530 | Louisiana | 208-96-8 | Acenaphthylene | 0.073 | ug/l | 0.073 | ug/l | N | [6 empty] | 29.1091 | -90.3744
2010-05-30 | Weathered Oil | T005-SC015-100530-WO-1 | SC015-100530 | Louisiana | 218-01-9 | Chrysene | 0.11 | ug/l | 0.045 | ug/l | Y | [6 empty] | 29.1091 | -90.3744
2010-05-30 | Weathered Oil | T005-SC015-100530-WO-1 | SC015-100530 | Louisiana | 50-32-8 | Benzo[a]pyrene | 0.066 | ug/l | 0.066 | ug/l | N | [6 empty] | 29.1091 | -90.3744
2010-05-30 | Weathered Oil | T005-SC015-100530-WO-1 | SC015-100530 | Louisiana | 51-28-5 | 2,4-Dinitrophenol | 15 | ug/l | 15 | ug/l | N | [6 empty] | 29.1091 | -90.3744
2010-05-30 | Weathered Oil | T005-SC015-100530-WO-1 | SC015-100530 | Louisiana | 534-52-1 | 4,6-Dinitro-o-cresol | 1.4 | ug/l | 1.4 | ug/l | N | [6 empty] | 29.1091 | -90.3744
2010-05-30 | Weathered Oil | T005-SC015-100530-WO-1 | SC015-100530 | Louisiana | 53-70-3 | Dibenz[a,h]anthracene | 0.061 | ug/l | 0.061 | ug/l | N | [6 empty] | 29.1091 | -90.3744
2010-05-30 | Weathered Oil | T005-SC015-100530-WO-1 | SC015-100530 | Louisiana | 56-23-5 | Carbon tetrachloride | 0.66 | ug/l | 0.66 | ug/l | N | [6 empty] | 29.1091 | -90.3744
2010-05-30 | Weathered Oil | T005-SC015-100530-WO-1 | SC015-100530 | Louisiana | 56-55-3 | Benz[a]anthracene | 0.042 | ug/l | 0.042 | ug/l | N | [6 empty] | 29.1091 | -90.3744
2010-05-30 | Weathered Oil | T005-SC015-100530-WO-1 | SC015-100530 | Louisiana | 591-78-6 | 2-Hexanone | 3.2 | ug/l | 3.2 | ug/l | N | [6 empty] | 29.1091 | -90.3744
2010-05-30 | Weathered Oil | T005-SC015-100530-WO-1 | SC015-100530 | Louisiana | 59-50-7 | p-Chloro-m-cresol | 1.2 | ug/l | 1.2 | ug/l | N | [6 empty] | 29.1091 | -90.3744
2010-05-30 | Weathered Oil | T005-SC015-100530-WO-1 | SC015-100530 | Louisiana | 621-64-7 | N-Nitrosodi-n-propylamine | 1.4 | ug/l | 1.4 | ug/l | N | [6 empty] | 29.1091 | -90.3744
2010-05-30 | Weathered Oil | T005-SC015-100530-WO-1 | SC015-100530 | Louisiana | 65-85-0 | Benzoic Acid | 5.1 | ug/l | 5.1 | ug/l | N | [6 empty] | 29.1091 | -90.3744
2010-05-30 | Weathered Oil | T005-SC015-100530-WO-1 | SC015-100530 | Louisiana | 67-64-1 | Acetone | 4.7 | ug/l | 4.7 | ug/l | N | [6 empty] | 29.1091 | -90.3744
2010-05-30 | Weathered Oil | T005-SC015-100530-WO-1 | SC015-100530 | Louisiana | 67-66-3 | Chloroform | 0.64 | ug/l | 0.64 | ug/l | N | [6 empty] | 29.1091 | -90.3744
2010-05-30 | Weathered Oil | T005-SC015-100530-WO-1 | SC015-100530 | Louisiana | 67-72-1 | Hexachloroethane | 0.99 | ug/l | 0.99 | ug/l | N | [6 empty] | 29.1091 | -90.3744
2010-05-30 | Weathered Oil | T005-SC015-100530-WO-1 | SC015-100530 | Louisiana | 7005-72-3 | p-Chlorophenyl phenyl ether | 1.3 | ug/l | 1.3 | ug/l | N | [6 empty] | 29.1091 | -90.3744
2010-05-30 | Weathered Oil | T005-SC015-100530-WO-1 | SC015-100530 | Louisiana | 71-43-2 | Benzene | 0.5 | ug/l | 0.5 | ug/l | N | [6 empty] | 29.1091 | -90.3744
2010-05-30 | Weathered Oil | T005-SC015-100530-WO-1 | SC015-100530 | Louisiana | 71-55-6 | 1,1,1-Trichloroethane | 0.62 | ug/l | 0.62 | ug/l | N | [6 empty] | 29.1091 | -90.3744
2010-05-30 | Weathered Oil | T005-SC015-100530-WO-1 | SC015-100530 | Louisiana | 7429-90-5 | Aluminum | 2.01 | mg/l | 0.017 | mg/l | Y | [6 empty] | 29.1091 | -90.3744
2010-05-30 | Weathered Oil | T005-SC015-100530-WO-1 | SC015-100530 | Louisiana | 7439-89-6 | Iron | 1.4 | mg/l | 0.013 | mg/l | Y | [6 empty] | 29.1091 | -90.3744
2010-05-30 | Weathered Oil | T005-SC015-100530-WO-1 | SC015-100530 | Louisiana | 7439-92-1 | Lead | 0.0024 | mg/l | 0.0017 | mg/l | Y | [6 empty] | 29.1091 | -90.3744
2010-05-30 | Weathered Oil | T005-SC015-100530-WO-1 | SC015-100530 | Louisiana | 7439-95-4 | Magnesium | 786 | mg/l | 0.0078 | mg/l | Y | [6 empty] | 29.1091 | -90.3744
2010-05-30 | Weathered Oil | T005-SC015-100530-WO-1 | SC015-100530 | Louisiana | 7439-96-5 | Manganese | 0.059 | mg/l | 0.0076 | mg/l | Y | [6 empty] | 29.1091 | -90.3744
2010-05-30 | Weathered Oil | T005-SC015-100530-WO-1 | SC015-100530 | Louisiana | 7439-97-6 | Mercury | 9.4e-05 | mg/l | 9.4e-05 | mg/l | N | [6 empty] | 29.1091 | -90.3744
2010-05-30 | Weathered Oil | T005-SC015-100530-WO-1 | SC015-100530 | Louisiana | 7440-02-0 | Nickel | 0.0032 | mg/l | 0.0032 | mg/l | N | [6 empty] | 29.1091 | -90.3744
2010-05-30 | Weathered Oil | T005-SC015-100530-WO-1 | SC015-100530 | Louisiana | 7440-22-4 | Silver | 0.0008 | mg/l | 0.0008 | mg/l | N | [6 empty] | 29.1091 | -90.3744
2010-05-30 | Weathered Oil | T005-SC015-100530-WO-1 | SC015-100530 | Louisiana | 7440-23-5 | Sodium | 6000 | mg/l | 6.7 | mg/l | Y | [6 empty] | 29.1091 | -90.3744
2010-05-30 | Weathered Oil | T005-SC015-100530-WO-1 | SC015-100530 | Louisiana | 7440-28-0 | Thallium | 0.0027 | mg/l | 0.0026 | mg/l | Y | [6 empty] | 29.1091 | -90.3744
2010-05-30 | Weathered Oil | T005-SC015-100530-WO-1 | SC015-100530 | Louisiana | 7440-36-0 | Antimony | 0.003 | mg/l | 0.003 | mg/l | N | [6 empty] | 29.1091 | -90.3744
2010-05-30 | Weathered Oil | T005-SC015-100530-WO-1 | SC015-100530 | Louisiana | 7440-38-2 | Arsenic | 0.002 | mg/l | 0.002 | mg/l | N | [6 empty] | 29.1091 | -90.3744
2010-05-30 | Weathered Oil | T005-SC015-100530-WO-1 | SC015-100530 | Louisiana | 7440-39-3 | Barium | 0.0652 | mg/l | 0.0027 | mg/l | Y | [6 empty] | 29.1091 | -90.3744
2010-05-30 | Weathered Oil | T005-SC015-100530-WO-1 | SC015-100530 | Louisiana | 7440-41-7 | Beryllium | 0.0002 | mg/l | 0.0002 | mg/l | N | [6 empty] | 29.1091 | -90.3744
2010-05-30 | Weathered Oil | T005-SC015-100530-WO-1 | SC015-100530 | Louisiana | 7440-43-9 | Cadmium | 0.0003 | mg/l | 0.0003 | mg/l | N | [6 empty] | 29.1091 | -90.3744
2010-05-30 | Weathered Oil | T005-SC015-100530-WO-1 | SC015-100530 | Louisiana | 7440-47-3 | Chromium | 0.0028 | mg/l | 0.0019 | mg/l | Y | [6 empty] | 29.1091 | -90.3744
2010-05-30 | Weathered Oil | T005-SC015-100530-WO-1 | SC015-100530 | Louisiana | 7440-48-4 | Cobalt | 0.00081 | mg/l | 0.0008 | mg/l | Y | [6 empty] | 29.1091 | -90.3744
2010-05-30 | Weathered Oil | T005-SC015-100530-WO-1 | SC015-100530 | Louisiana | 7440-50-8 | Copper | 0.0181 | mg/l | 0.0059 | mg/l | Y | [6 empty] | 29.1091 | -90.3744
2010-05-30 | Weathered Oil | T005-SC015-100530-WO-1 | SC015-100530 | Louisiana | 7440-62-2 | Vanadium | 0.0068 | mg/l | 0.0006 | mg/l | Y | [6 empty] | 29.1091 | -90.3744
2010-05-30 | Weathered Oil | T005-SC015-100530-WO-1 | SC015-100530 | Louisiana | 7440-66-6 | Zinc | 0.006 | mg/l | 0.0041 | mg/l | Y | [6 empty] | 29.1091 | -90.3744
2010-05-30 | Weathered Oil | T005-SC015-100530-WO-1 | SC015-100530 | Louisiana | 7440-70-2 | Calcium | 239 | mg/l | 0.035 | mg/l | Y | [6 empty] | 29.1091 | -90.3744
2010-05-30 | Weathered Oil | T005-SC015-100530-WO-1 | SC015-100530 | Louisiana | 74-83-9 | Methyl bromide | 0.94 | ug/l | 0.94 | ug/l | N | [6 empty] | 29.1091 | -90.3744
2010-05-30 | Weathered Oil | T005-SC015-100530-WO-1 | SC015-100530 | Louisiana | 74-87-3 | Chloromethane | 0.84 | ug/l | 0.84 | ug/l | N | [6 empty] | 29.1091 | -90.3744
2010-05-30 | Weathered Oil | T005-SC015-100530-WO-1 | SC015-100530 | Louisiana | 75-00-3 | Chloroethane | 0.92 | ug/l | 0.92 | ug/l | N | [6 empty] | 29.1091 | -90.3744
2010-05-30 | Weathered Oil | T005-SC015-100530-WO-1 | SC015-100530 | Louisiana | 75-01-4 | Vinyl chloride | 1 | ug/l | 1 | ug/l | N | [6 empty] | 29.1091 | -90.3744
2010-05-30 | Weathered Oil | T005-SC015-100530-WO-1 | SC015-100530 | Louisiana | 75-09-2 | Methylene chloride | 0.41 | ug/l | 0.41 | ug/l | N | [6 empty] | 29.1091 | -90.3744
2010-05-30 | Weathered Oil | T005-SC015-100530-WO-1 | SC015-100530 | Louisiana | 75-15-0 | Carbon disulfide | 0.53 | ug/l | 0.53 | ug/l | N | [6 empty] | 29.1091 | -90.3744
2010-05-30 | Weathered Oil | T005-SC015-100530-WO-1 | SC015-100530 | Louisiana | 75-25-2 | Tribromomethane | 1.4 | ug/l | 1.4 | ug/l | N | [6 empty] | 29.1091 | -90.3744
2010-05-30 | Weathered Oil | T005-SC015-100530-WO-1 | SC015-100530 | Louisiana | 75-27-4 | Dichlorobromomethane | 0.49 | ug/l | 0.49 | ug/l | N | [6 empty] | 29.1091 | -90.3744
2010-05-30 | Weathered Oil | T005-SC015-100530-WO-1 | SC015-100530 | Louisiana | 75-34-3 | 1,1-Dichloroethane | 0.52 | ug/l | 0.52 | ug/l | N | [6 empty] | 29.1091 | -90.3744
2010-05-30 | Weathered Oil | T005-SC015-100530-WO-1 | SC015-100530 | Louisiana | 75-35-4 | 1,1-Dichloroethylene | 0.5 | ug/l | 0.5 | ug/l | N | [6 empty] | 29.1091 | -90.3744
2010-05-30 | Weathered Oil | T005-SC015-100530-WO-1 | SC015-100530 | Louisiana | 77-47-4 | Hexachlorocyclopentadiene | 5.3 | ug/l | 5.3 | ug/l | N | [6 empty] | 29.1091 | -90.3744
2010-05-30 | Weathered Oil | T005-SC015-100530-WO-1 | SC015-100530 | Louisiana | 7782-49-2 | Selenium | 0.0032 | mg/l | 0.0032 | mg/l | N | [6 empty] | 29.1091 | -90.3744
2010-05-30 | Weathered Oil | T005-SC015-100530-WO-1 | SC015-100530 | Louisiana | 78-59-1 | Isophorone | 1.2 | ug/l | 1.2 | ug/l | N | [6 empty] | 29.1091 | -90.3744
2010-05-30 | Weathered Oil | T005-SC015-100530-WO-1 | SC015-100530 | Louisiana | 78-87-5 | 1,2-Dichloropropane | 0.62 | ug/l | 0.62 | ug/l | N | [6 empty] | 29.1091 | -90.3744
2010-05-30 | Weathered Oil | T005-SC015-100530-WO-1 | SC015-100530 | Louisiana | 78-93-3 | Methyl ethyl ketone | 3.9 | ug/l | 3.9 | ug/l | N | [6 empty] | 29.1091 | -90.3744
2010-05-30 | Weathered Oil | T005-SC015-100530-WO-1 | SC015-100530 | Louisiana | 79-00-5 | 1,1,2-Trichloroethane | 0.98 | ug/l | 0.98 | ug/l | N | [6 empty] | 29.1091 | -90.3744
2010-05-30 | Weathered Oil | T005-SC015-100530-WO-1 | SC015-100530 | Louisiana | 79-01-6 | Trichloroethylene | 0.52 | ug/l | 0.52 | ug/l | N | [6 empty] | 29.1091 | -90.3744
2010-05-30 | Weathered Oil | T005-SC015-100530-WO-1 | SC015-100530 | Louisiana | 79-34-5 | 1,1,2,2-Tetrachloroethane | 1.2 | ug/l | 1.2 | ug/l | N | [6 empty] | 29.1091 | -90.3744
2010-05-30 | Weathered Oil | T005-SC015-100530-WO-1 | SC015-100530 | Louisiana | 83-32-9 | Acenaphthene | 0.042 | ug/l | 0.042 | ug/l | N | [6 empty] | 29.1091 | -90.3744
2010-05-30 | Weathered Oil | T005-SC015-100530-WO-1 | SC015-100530 | Louisiana | 84-66-2 | Diethyl phthalate | 1.1 | ug/l | 1.1 | ug/l | N | [6 empty] | 29.1091 | -90.3744
2010-05-30 | Weathered Oil | T005-SC015-100530-WO-1 | SC015-100530 | Louisiana | 84-74-2 | Dibutyl phthalate | 1 | ug/l | 1 | ug/l | N | [6 empty] | 29.1091 | -90.3744
2010-05-30 | Weathered Oil | T005-SC015-100530-WO-1 | SC015-100530 | Louisiana | 85-01-8 | Phenanthrene | 0.096 | ug/l | 0.077 | ug/l | Y | [6 empty] | 29.1091 | -90.3744
2010-05-30 | Weathered Oil | T005-SC015-100530-WO-1 | SC015-100530 | Louisiana | 85-68-7 | Butyl benzyl phthalate | 1.7 | ug/l | 1.7 | ug/l | N | [6 empty] | 29.1091 | -90.3744
2010-05-30 | Weathered Oil | T005-SC015-100530-WO-1 | SC015-100530 | Louisiana | 86-30-6 | N-Nitrosodiphenylamine | 1.7 | ug/l | 1.7 | ug/l | N | [6 empty] | 29.1091 | -90.3744
2010-05-30 | Weathered Oil | T005-SC015-100530-WO-1 | SC015-100530 | Louisiana | 86-73-7 | Fluorene | 0.066 | ug/l | 0.066 | ug/l | N | [6 empty] | 29.1091 | -90.3744
2010-05-30 | Weathered Oil | T005-SC015-100530-WO-1 | SC015-100530 | Louisiana | 86-74-8 | Carbazole | 1.5 | ug/l | 1.5 | ug/l | N | [6 empty] | 29.1091 | -90.3744
2010-05-30 | Weathered Oil | T005-SC015-100530-WO-1 | SC015-100530 | Louisiana | 87-68-3 | Hexachlorobutadiene | 1.1 | ug/l | 1.1 | ug/l | N | [6 empty] | 29.1091 | -90.3744
2010-05-30 | Weathered Oil | T005-SC015-100530-WO-1 | SC015-100530 | Louisiana | 87-86-5 | Pentachlorophenol | 13 | ug/l | 13 | ug/l | N | [6 empty] | 29.1091 | -90.3744
2010-05-30 | Weathered Oil | T005-SC015-100530-WO-1 | SC015-100530 | Louisiana | 88-06-2 | 2,4,6-Trichlorophenol | 1.2 | ug/l | 1.2 | ug/l | N | [6 empty] | 29.1091 | -90.3744
2010-05-30 | Weathered Oil | T005-SC015-100530-WO-1 | SC015-100530 | Louisiana | 88-74-4 | o-Nitroaniline | 1.4 | ug/l | 1.4 | ug/l | N | [6 empty] | 29.1091 | -90.3744
2010-05-30 | Weathered Oil | T005-SC015-100530-WO-1 | SC015-100530 | Louisiana | 88-75-5 | o-Nitrophenol | 2 | ug/l | 2 | ug/l | N | [6 empty] | 29.1091 | -90.3744
2010-05-30 | Weathered Oil | T005-SC015-100530-WO-1 | SC015-100530 | Louisiana | 91-20-3 | Naphthalene | 0.077 | ug/l | 0.077 | ug/l | N | [6 empty] | 29.1091 | -90.3744
2010-05-30 | Weathered Oil | T005-SC015-100530-WO-1 | SC015-100530 | Louisiana | 91-57-6 | 2-Methylnaphthalene | 0.12 | ug/l | 0.12 | ug/l | N | [6 empty] | 29.1091 | -90.3744
2010-05-30 | Weathered Oil | T005-SC015-100530-WO-1 | SC015-100530 | Louisiana | 91-58-7 | 2-Chloronaphthalene | 1.4 | ug/l | 1.4 | ug/l | N | [6 empty] | 29.1091 | -90.3744
2010-05-30 | Weathered Oil | T005-SC015-100530-WO-1 | SC015-100530 | Louisiana | 91-94-1 | 3,3'-Dichlorobenzidine | 3.3 | ug/l | 3.3 | ug/l | N | [6 empty] | 29.1091 | -90.3744
2010-05-30 | Weathered Oil | T005-SC015-100530-WO-1 | SC015-100530 | Louisiana | 95-48-7 | o-Cresol | 0.85 | ug/l | 0.85 | ug/l | N | [6 empty] | 29.1091 | -90.3744
2010-05-30 | Weathered Oil | T005-SC015-100530-WO-1 | SC015-100530 | Louisiana | 95-57-8 | o-Chlorophenol | 1.2 | ug/l | 1.2 | ug/l | N | [6 empty] | 29.1091 | -90.3744
2010-05-30 | Weathered Oil | T005-SC015-100530-WO-1 | SC015-100530 | Louisiana | 95-95-4 | 2,4,5-Trichlorophenol | 1.2 | ug/l | 1.2 | ug/l | N | [6 empty] | 29.1091 | -90.3744
2010-05-30 | Weathered Oil | T005-SC015-100530-WO-1 | SC015-100530 | Louisiana | 99-09-2 | m-Nitroaniline | 3.4 | ug/l | 3.4 | ug/l | N | [6 empty] | 29.1091 | -90.3744
2010-05-30 | Weathered Oil | T005-SC015-100530-WO-1 | SC015-100530 | Louisiana | N/A | Total Organic Carbon | 3.9 | mg/l | 0.32 | mg/l | Y | [6 empty] | 29.1091 | -90.3744
2010-05-30 | Weathered Oil | T005-SC015-100530-WO-1 | SC015-100530 | Louisiana | N/A | HEM Oil And Grease | 1.1 | mg/l | 0.9 | mg/l | Y | [6 empty] | 29.1091 | -90.3744
2010-05-30 | Weathered Oil | T005-SC015-100530-WO-1 | SC015-100530 | Louisiana | N/A | TPH (>C28-C35) | 0.316 | mg/l | 0.024 | mg/l | Y | [6 empty] | 29.1091 | -90.3744
2010-05-30 | Weathered Oil | T005-SC015-100530-WO-1 | SC015-100530 | Louisiana | N/A | TPH-GRO (C6-C10) | 0.006 | mg/l | 0.006 | mg/l | N | [6 empty] | 29.1091 | -90.3744
2010-05-30 | Weathered Oil | T005-SC015-100530-WO-1 | SC015-100530 | Louisiana | N/A | 3&4-Methylphenol | 1.6 | ug/l | 1.6 | ug/l | N | [6 empty] | 29.1091 | -90.3744
2010-05-30 | Weathered Oil | T005-SC015-100530-WO-1 | SC015-100530 | Louisiana | N/A | TPH (C10-C28) | 0.301 | mg/l | 0.023 | mg/l | Y | [6 empty] | 29.1091 | -90.3744
2010-05-30 | Weathered Oil | T002-SV212-100530-WO-1 | SV212-100530 | Louisiana | 2023695 | Potassium | 104 | mg/kg | 18 | mg/kg | Y | [6 empty] | 29.1174 | -89.0576
2010-05-30 | Weathered Oil | T002-SV212-100530-WO-1 | SV212-100530 | Louisiana | 100-01-6 | p-Nitroaniline | 51000 | ug/kg | 51000 | ug/kg | N | [6 empty] | 29.1174 | -89.0576
2010-05-30 | Weathered Oil | T002-SV212-100530-WO-1 | SV212-100530 | Louisiana | 100-02-7 | p-Nitrophenol | 240000 | ug/kg | 240000 | ug/kg | N | [6 empty] | 29.1174 | -89.0576
2010-05-30 | Weathered Oil | T002-SV212-100530-WO-1 | SV212-100530 | Louisiana | 100-41-4 | Ethylbenzene | 39 | ug/kg | 39 | ug/kg | N | [6 empty] | 29.1174 | -89.0576
2010-05-30 | Weathered Oil | T002-SV212-100530-WO-1 | SV212-100530 | Louisiana | 100-42-5 | Styrene | 34 | ug/kg | 34 | ug/kg | N | [6 empty] | 29.1174 | -89.0576
2010-05-30 | Weathered Oil | T002-SV212-100530-WO-1 | SV212-100530 | Louisiana | 100-51-6 | Benzyl alcohol | 26000 | ug/kg | 26000 | ug/kg | N | [6 empty] | 29.1174 | -89.0576
2010-05-30 | Weathered Oil | T002-SV212-100530-WO-1 | SV212-100530 | Louisiana | 10061-01-5 | cis-1,3-Dichloropropene | 23 | ug/kg | 23 | ug/kg | N | [6 empty] | 29.1174 | -89.0576
2010-05-30 | Weathered Oil | T002-SV212-100530-WO-1 | SV212-100530 | Louisiana | 10061-02-6 | trans-1,3-Dichloropropene | 27 | ug/kg | 27 | ug/kg | N | [6 empty] | 29.1174 | -89.0576
2010-05-30 | Weathered Oil | T002-SV212-100530-WO-1 | SV212-100530 | Louisiana | 101-55-3 | p-Bromophenyl phenyl ether | 26000 | ug/kg | 26000 | ug/kg | N | [6 empty] | 29.1174 | -89.0576
2010-05-30 | Weathered Oil | T002-SV212-100530-WO-1 | SV212-100530 | Louisiana | 105-67-9 | 2,4-Dimethylphenol | 17000 | ug/kg | 17000 | ug/kg | N | [6 empty] | 29.1174 | -89.0576
2010-05-30 | Weathered Oil | T002-SV212-100530-WO-1 | SV212-100530 | Louisiana | 106-47-8 | p-Chloroaniline | 68000 | ug/kg | 68000 | ug/kg | N | [6 empty] | 29.1174 | -89.0576
2010-05-30 | Weathered Oil | T002-SV212-100530-WO-1 | SV212-100530 | Louisiana | 107-06-2 | 1,2-Dichloroethane | 29 | ug/kg | 29 | ug/kg | N | [6 empty] | 29.1174 | -89.0576
2010-05-30 | Weathered Oil | T002-SV212-100530-WO-1 | SV212-100530 | Louisiana | 108-10-1 | Methyl isobutyl ketone | 240 | ug/kg | 240 | ug/kg | N | [6 empty] | 29.1174 | -89.0576
2010-05-30 | Weathered Oil | T002-SV212-100530-WO-1 | SV212-100530 | Louisiana | 108-60-1 | Bis(2-chloro-1-methylethyl) ether | 31000 | ug/kg | 31000 | ug/kg | N | [6 empty] | 29.1174 | -89.0576
2010-05-30 | Weathered Oil | T002-SV212-100530-WO-1 | SV212-100530 | Louisiana | 108-88-3 | Toluene | 41 | ug/kg | 41 | ug/kg | N | [6 empty] | 29.1174 | -89.0576
2010-05-30 | Weathered Oil | T002-SV212-100530-WO-1 | SV212-100530 | Louisiana | 108-95-2 | Phenol | 17000 | ug/kg | 17000 | ug/kg | N | [6 empty] | 29.1174 | -89.0576
2010-05-30 | Weathered Oil | T002-SV212-100530-WO-1 | SV212-100530 | Louisiana | 111-44-4 | Bis(2-chloroethyl) ether | 23000 | ug/kg | 23000 | ug/kg | N | [6 empty] | 29.1174 | -89.0576
2010-05-30 | Weathered Oil | T002-SV212-100530-WO-1 | SV212-100530 | Louisiana | 111-91-1 | Bis(2-chloroethoxy)methane | 20000 | ug/kg | 20000 | ug/kg | N | [6 empty] | 29.1174 | -89.0576
2010-05-30 | Weathered Oil | T002-SV212-100530-WO-1 | SV212-100530 | Louisiana | 117-81-7 | Di(2-ethylhexyl) phthalate | 40000 | ug/kg | 40000 | ug/kg | N | [6 empty] | 29.1174 | -89.0576
2010-05-30 | Weathered Oil | T002-SV212-100530-WO-1 | SV212-100530 | Louisiana | 117-84-0 | Di-n-octyl phthalate | 22000 | ug/kg | 22000 | ug/kg | N | [6 empty] | 29.1174 | -89.0576
2010-05-30 | Weathered Oil | T002-SV212-100530-WO-1 | SV212-100530 | Louisiana | 120-12-7 | Anthracene | 360 | ug/kg | 360 | ug/kg | N | [6 empty] | 29.1174 | -89.0576
2010-05-30 | Weathered Oil | T002-SV212-100530-WO-1 | SV212-100530 | Louisiana | 120-83-2 | 2,4-Dichlorophenol | 23000 | ug/kg | 23000 | ug/kg | N | [6 empty] | 29.1174 | -89.0576
2010-05-30 | Weathered Oil | T002-SV212-100530-WO-1 | SV212-100530 | Louisiana | 124-48-1 | Chlorodibromomethane | 24 | ug/kg | 24 | ug/kg | N | [6 empty] | 29.1174 | -89.0576
2010-05-30 | Weathered Oil | T002-SV212-100530-WO-1 | SV212-100530 | Louisiana | 127-18-4 | Tetrachloroethylene | 34 | ug/kg | 34 | ug/kg | N | [6 empty] | 29.1174 | -89.0576
2010-05-30 | Weathered Oil | T002-SV212-100530-WO-1 | SV212-100530 | Louisiana | 129-00-0 | Pyrene | 6140 | ug/kg | 650 | ug/kg | Y | [6 empty] | 29.1174 | -89.0576
2010-05-30 | Weathered Oil | T002-SV212-100530-WO-1 | SV212-100530 | Louisiana | 131-11-3 | Dimethyl phthalate | 27000 | ug/kg | 27000 | ug/kg | N | [6 empty] | 29.1174 | -89.0576
2010-05-30 | Weathered Oil | T002-SV212-100530-WO-1 | SV212-100530 | Louisiana | 132-64-9 | Dibenzofuran | 25000 | ug/kg | 25000 | ug/kg | N | [6 empty] | 29.1174 | -89.0576
2010-05-30 | Weathered Oil | T002-SV212-100530-WO-1 | SV212-100530 | Louisiana | 156-59-2 | cis-1,2-Dichloroethylene | 44 | ug/kg | 44 | ug/kg | N | [6 empty] | 29.1174 | -89.0576
2010-05-30 | Weathered Oil | T002-SV212-100530-WO-1 | SV212-100530 | Louisiana | 156-60-5 | trans-1,2-Dichloroethylene | 34 | ug/kg | 34 | ug/kg | N | [6 empty] | 29.1174 | -89.0576
2010-05-30 | Weathered Oil | T002-SV212-100530-WO-1 | SV212-100530 | Louisiana | 191-24-2 | Benzo[ghi]perylene | 1900 | ug/kg | 1900 | ug/kg | N | [6 empty] | 29.1174 | -89.0576
2010-05-30 | Weathered Oil | T002-SV212-100530-WO-1 | SV212-100530 | Louisiana | 193-39-5 | Indeno[1,2,3-cd]pyrene | 1400 | ug/kg | 1400 | ug/kg | N | [6 empty] | 29.1174 | -89.0576
2010-05-30 | Weathered Oil | T002-SV212-100530-WO-1 | SV212-100530 | Louisiana | 205-99-2 | Benzo(b)fluoranthene | 1000 | ug/kg | 1000 | ug/kg | N | [6 empty] | 29.1174 | -89.0576
2010-05-30 | Weathered Oil | T002-SV212-100530-WO-1 | SV212-100530 | Louisiana | 206-44-0 | Fluoranthene | 3500 | ug/kg | 420 | ug/kg | Y | [6 empty] | 29.1174 | -89.0576
2010-05-30 | Weathered Oil | T002-SV212-100530-WO-1 | SV212-100530 | Louisiana | 207-08-9 | Benzo[k]fluoranthene | 1200 | ug/kg | 1200 | ug/kg | N | [6 empty] | 29.1174 | -89.0576
2010-05-30 | Weathered Oil | T002-SV212-100530-WO-1 | SV212-100530 | Louisiana | 208-96-8 | Acenaphthylene | 670 | ug/kg | 670 | ug/kg | N | [6 empty] | 29.1174 | -89.0576
2010-05-30 | Weathered Oil | T002-SV212-100530-WO-1 | SV212-100530 | Louisiana | 218-01-9 | Chrysene | 26200 | ug/kg | 470 | ug/kg | Y | [6 empty] | 29.1174 | -89.0576
2010-05-30 | Weathered Oil | T002-SV212-100530-WO-1 | SV212-100530 | Louisiana | 50-32-8 | Benzo[a]pyrene | 1000 | ug/kg | 1000 | ug/kg | N | [6 empty] | 29.1174 | -89.0576
2010-05-30 | Weathered Oil | T002-SV212-100530-WO-1 | SV212-100530 | Louisiana | 51-28-5 | 2,4-Dinitrophenol | 240000 | ug/kg | 240000 | ug/kg | N | [6 empty] | 29.1174 | -89.0576
2010-05-30 | Weathered Oil | T002-SV212-100530-WO-1 | SV212-100530 | Louisiana | 534-52-1 | 4,6-Dinitro-o-cresol | 38000 | ug/kg | 38000 | ug/kg | N | [6 empty] | 29.1174 | -89.0576
2010-05-30 | Weathered Oil | T002-SV212-100530-WO-1 | SV212-100530 | Louisiana | 53-70-3 | Dibenz[a,h]anthracene | 1800 | ug/kg | 1800 | ug/kg | N | [6 empty] | 29.1174 | -89.0576
2010-05-30 | Weathered Oil | T002-SV212-100530-WO-1 | SV212-100530 | Louisiana | 56-23-5 | Carbon tetrachloride | 28 | ug/kg | 28 | ug/kg | N | [6 empty] | 29.1174 | -89.0576
2010-05-30 | Weathered Oil | T002-SV212-100530-WO-1 | SV212-100530 | Louisiana | 56-55-3 | Benz[a]anthracene | 300 | ug/kg | 300 | ug/kg | N | [6 empty] | 29.1174 | -89.0576
2010-05-30 | Weathered Oil | T002-SV212-100530-WO-1 | SV212-100530 | Louisiana | 591-78-6 | 2-Hexanone | 290 | ug/kg | 290 | ug/kg | N | [6 empty] | 29.1174 | -89.0576
2010-05-30 | Weathered Oil | T002-SV212-100530-WO-1 | SV212-100530 | Louisiana | 59-50-7 | p-Chloro-m-cresol | 21000 | ug/kg | 21000 | ug/kg | N | [6 empty] | 29.1174 | -89.0576
2010-05-30 | Weathered Oil | T002-SV212-100530-WO-1 | SV212-100530 | Louisiana | 621-64-7 | N-Nitrosodi-n-propylamine | 24000 | ug/kg | 24000 | ug/kg | N | [6 empty] | 29.1174 | -89.0576
2010-05-30 | Weathered Oil | T002-SV212-100530-WO-1 | SV212-100530 | Louisiana | 65-85-0 | Benzoic acid | 36000 | ug/kg | 36000 | ug/kg | N | [6 empty] | 29.1174 | -89.0576
2010-05-30 | Weathered Oil | T002-SV212-100530-WO-1 | SV212-100530 | Louisiana | 67-64-1 | Acetone | 360 | ug/kg | 360 | ug/kg | N | [6 empty] | 29.1174 | -89.0576
2010-05-30 | Weathered Oil | T002-SV212-100530-WO-1 | SV212-100530 | Louisiana | 67-66-3 | Chloroform | 26 | ug/kg | 26 | ug/kg | N | [6 empty] | 29.1174 | -89.0576
2010-05-30 | Weathered Oil | T002-SV212-100530-WO-1 | SV212-100530 | Louisiana | 67-72-1 | Hexachloroethane | 25000 | ug/kg | 25000 | ug/kg | N | [6 empty] | 29.1174 | -89.0576
2010-05-30 | Weathered Oil | T002-SV212-100530-WO-1 | SV212-100530 | Louisiana | 7005-72-3 | p-Chlorophenyl phenyl ether | 27000 | ug/kg | 27000 | ug/kg | N | [6 empty] | 29.1174 | -89.0576
2010-05-30 | Weathered Oil | T002-SV212-100530-WO-1 | SV212-100530 | Louisiana | 71-43-2 | Benzene | 30 | ug/kg | 30 | ug/kg | N | [6 empty] | 29.1174 | -89.0576
2010-05-30 | Weathered Oil | T002-SV212-100530-WO-1 | SV212-100530 | Louisiana | 71-55-6 | 1,1,1-Trichloroethane | 30 | ug/kg | 30 | ug/kg | N | [6 empty] | 29.1174 | -89.0576
2010-05-30 | Weathered Oil | T002-SV212-100530-WO-1 | SV212-100530 | Louisiana | 7429-90-5 | Aluminum | 121 | mg/kg | 2.6 | mg/kg | Y | [6 empty] | 29.1174 | -89.0576
2010-05-30 | Weathered Oil | T002-SV212-100530-WO-1 | SV212-100530 | Louisiana | 7439-89-6 | Iron | 143 | mg/kg | 1.3 | mg/kg | Y | [6 empty] | 29.1174 | -89.0576
2010-05-30 | Weathered Oil | T002-SV212-100530-WO-1 | SV212-100530 | Louisiana | 7439-92-1 | Lead | 0.23 | mg/kg | 0.23 | mg/kg | N | [6 empty] | 29.1174 | -89.0576
2010-05-30 | Weathered Oil | T002-SV212-100530-WO-1 | SV212-100530 | Louisiana | 7439-95-4 | Magnesium | 427 | mg/kg | 0.67 | mg/kg | Y | [6 empty] | 29.1174 | -89.0576
2010-05-30 | Weathered Oil | T002-SV212-100530-WO-1 | SV212-100530 | Louisiana | 7439-96-5 | Manganese | 12.5 | mg/kg | 0.041 | mg/kg | Y | [6 empty] | 29.1174 | -89.0576
2010-05-30 | Weathered Oil | T002-SV212-100530-WO-1 | SV212-100530 | Louisiana | 7439-97-6 | Mercury | 0.00061 | mg/kg | 0.00061 | mg/kg | N | [6 empty] | 29.1174 | -89.0576
2010-05-30 | Weathered Oil | T002-SV212-100530-WO-1 | SV212-100530 | Louisiana | 7440-02-0 | Nickel | 1.1 | mg/kg | 0.076 | mg/kg | Y | [6 empty] | 29.1174 | -89.0576
2010-05-30 | Weathered Oil | T002-SV212-100530-WO-1 | SV212-100530 | Louisiana | 7440-22-4 | Silver | 0.047 | mg/kg | 0.047 | mg/kg | N | [6 empty] | 29.1174 | -89.0576
2010-05-30 | Weathered Oil | T002-SV212-100530-WO-1 | SV212-100530 | Louisiana | 7440-23-5 | Sodium | 1810 | mg/kg | 16 | mg/kg | Y | [6 empty] | 29.1174 | -89.0576
2010-05-30 | Weathered Oil | T002-SV212-100530-WO-1 | SV212-100530 | Louisiana | 7440-28-0 | Thallium | 0.29 | mg/kg | 0.29 | mg/kg | N | [6 empty] | 29.1174 | -89.0576
2010-05-30 | Weathered Oil | T002-SV212-100530-WO-1 | SV212-100530 | Louisiana | 7440-36-0 | Antimony | 0.16 | mg/kg | 0.16 | mg/kg | N | [6 empty] | 29.1174 | -89.0576
2010-05-30 | Weathered Oil | T002-SV212-100530-WO-1 | SV212-100530 | Louisiana | 7440-38-2 | Arsenic | 0.16 | mg/kg | 0.12 | mg/kg | Y | [6 empty] | 29.1174 | -89.0576
2010-05-30 | Weathered Oil | T002-SV212-100530-WO-1 | SV212-100530 | Louisiana | 7440-39-3 | Barium | 2.6 | mg/kg | 0.035 | mg/kg | Y | [6 empty] | 29.1174 | -89.0576
2010-05-30 | Weathered Oil | T002-SV212-100530-WO-1 | SV212-100530 | Louisiana | 7440-41-7 | Beryllium | 0.012 | mg/kg | 0.012 | mg/kg | N | [6 empty] | 29.1174 | -89.0576
2010-05-30 | Weathered Oil | T002-SV212-100530-WO-1 | SV212-100530 | Louisiana | 7440-43-9 | Cadmium | 0.058 | mg/kg | 0.058 | mg/kg | N | [6 empty] | 29.1174 | -89.0576
2010-05-30 | Weathered Oil | T002-SV212-100530-WO-1 | SV212-100530 | Louisiana | 7440-47-3 | Chromium | 0.18 | mg/kg | 0.041 | mg/kg | Y | [6 empty] | 29.1174 | -89.0576
2010-05-30 | Weathered Oil | T002-SV212-100530-WO-1 | SV212-100530 | Louisiana | 7440-48-4 | Cobalt | 0.1 | mg/kg | 0.1 | mg/kg | N | [6 empty] | 29.1174 | -89.0576
2010-05-30 | Weathered Oil | T002-SV212-100530-WO-1 | SV212-100530 | Louisiana | 7440-50-8 | Copper | 0.35 | mg/kg | 0.076 | mg/kg | Y | [6 empty] | 29.1174 | -89.0576
2010-05-30 | Weathered Oil | T002-SV212-100530-WO-1 | SV212-100530 | Louisiana | 7440-62-2 | Vanadium | 0.49 | mg/kg | 0.07 | mg/kg | Y | [6 empty] | 29.1174 | -89.0576
2010-05-30 | Weathered Oil | T002-SV212-100530-WO-1 | SV212-100530 | Louisiana | 7440-66-6 | Zinc | 0.76 | mg/kg | 0.23 | mg/kg | Y | [6 empty] | 29.1174 | -89.0576
2010-05-30 | Weathered Oil | T002-SV212-100530-WO-1 | SV212-100530 | Louisiana | 7440-70-2 | Calcium | 706 | mg/kg | 1 | mg/kg | Y | [6 empty] | 29.1174 | -89.0576
2010-05-30 | Weathered Oil | T002-SV212-100530-WO-1 | SV212-100530 | Louisiana | 74-83-9 | Methyl bromide | 52 | ug/kg | 52 | ug/kg | N | [6 empty] | 29.1174 | -89.0576
2010-05-30 | Weathered Oil | T002-SV212-100530-WO-1 | SV212-100530 | Louisiana | 74-87-3 | Chloromethane | 49 | ug/kg | 49 | ug/kg | N | [6 empty] | 29.1174 | -89.0576
2010-05-30 | Weathered Oil | T002-SV212-100530-WO-1 | SV212-100530 | Louisiana | 75-00-3 | Chloroethane | 40 | ug/kg | 40 | ug/kg | N | [6 empty] | 29.1174 | -89.0576
2010-05-30 | Weathered Oil | T002-SV212-100530-WO-1 | SV212-100530 | Louisiana | 75-01-4 | Vinyl chloride | 45 | ug/kg | 45 | ug/kg | N | [6 empty] | 29.1174 | -89.0576
2010-05-30 | Weathered Oil | T002-SV212-100530-WO-1 | SV212-100530 | Louisiana | 75-09-2 | Methylene chloride | 151 | ug/kg | 100 | ug/kg | Y | [6 empty] | 29.1174 | -89.0576
2010-05-30 | Weathered Oil | T002-SV212-100530-WO-1 | SV212-100530 | Louisiana | 75-15-0 | Carbon disulfide | 24 | ug/kg | 24 | ug/kg | N | [6 empty] | 29.1174 | -89.0576
2010-05-30 | Weathered Oil | T002-SV212-100530-WO-1 | SV212-100530 | Louisiana | 75-25-2 | Tribromomethane | 40 | ug/kg | 40 | ug/kg | N | [6 empty] | 29.1174 | -89.0576
2010-05-30 | Weathered Oil | T002-SV212-100530-WO-1 | SV212-100530 | Louisiana | 75-27-4 | Dichlorobromomethane | 32 | ug/kg | 32 | ug/kg | N | [6 empty] | 29.1174 | -89.0576
2010-05-30 | Weathered Oil | T002-SV212-100530-WO-1 | SV212-100530 | Louisiana | 75-34-3 | 1,1-Dichloroethane | 40 | ug/kg | 40 | ug/kg | N | [6 empty] | 29.1174 | -89.0576
2010-05-30 | Weathered Oil | T002-SV212-100530-WO-1 | SV212-100530 | Louisiana | 75-35-4 | 1,1-Dichloroethylene | 34 | ug/kg | 34 | ug/kg | N | [6 empty] | 29.1174 | -89.0576
2010-05-30 | Weathered Oil | T002-SV212-100530-WO-1 | SV212-100530 | Louisiana | 77-47-4 | Hexachlorocyclopentadiene | 160000 | ug/kg | 160000 | ug/kg | N | [6 empty] | 29.1174 | -89.0576
2010-05-30 | Weathered Oil | T002-SV212-100530-WO-1 | SV212-100530 | Louisiana | 7782-49-2 | Selenium | 0.14 | mg/kg | 0.14 | mg/kg | N | [6 empty] | 29.1174 | -89.0576
2010-05-30 | Weathered Oil | T002-SV212-100530-WO-1 | SV212-100530 | Louisiana | 78-59-1 | Isophorone | 21000 | ug/kg | 21000 | ug/kg | N | [6 empty] | 29.1174 | -89.0576
2010-05-30 | Weathered Oil | T002-SV212-100530-WO-1 | SV212-100530 | Louisiana | 78-87-5 | 1,2-Dichloropropane | 35 | ug/kg | 35 | ug/kg | N | [6 empty] | 29.1174 | -89.0576
2010-05-30 | Weathered Oil | T002-SV212-100530-WO-1 | SV212-100530 | Louisiana | 78-93-3 | Methyl ethyl ketone | 250 | ug/kg | 250 | ug/kg | N | [6 empty] | 29.1174 | -89.0576
2010-05-30 | Weathered Oil | T002-SV212-100530-WO-1 | SV212-100530 | Louisiana | 79-00-5 | 1,1,2-Trichloroethane | 85 | ug/kg | 85 | ug/kg | N | [6 empty] | 29.1174 | -89.0576
2010-05-30 | Weathered Oil | T002-SV212-100530-WO-1 | SV212-100530 | Louisiana | 79-01-6 | Trichloroethylene | 74 | ug/kg | 74 | ug/kg | N | [6 empty] | 29.1174 | -89.0576
2010-05-30 | Weathered Oil | T002-SV212-100530-WO-1 | SV212-100530 | Louisiana | 79-34-5 | 1,1,2,2-Tetrachloroethane | 58 | ug/kg | 58 | ug/kg | N | [6 empty] | 29.1174 | -89.0576
2010-05-30 | Weathered Oil | T002-SV212-100530-WO-1 | SV212-100530 | Louisiana | 83-32-9 | Acenaphthene | 320 | ug/kg | 320 | ug/kg | N | [6 empty] | 29.1174 | -89.0576
2010-05-30 | Weathered Oil | T002-SV212-100530-WO-1 | SV212-100530 | Louisiana | 84-66-2 | Diethyl phthalate | 24000 | ug/kg | 24000 | ug/kg | N | [6 empty] | 29.1174 | -89.0576
2010-05-30 | Weathered Oil | T002-SV212-100530-WO-1 | SV212-100530 | Louisiana | 84-74-2 | Dibutyl phthalate | 26000 | ug/kg | 26000 | ug/kg | N | [6 empty] | 29.1174 | -89.0576
2010-05-30 | Weathered Oil | T002-SV212-100530-WO-1 | SV212-100530 | Louisiana | 85-01-8 | Phenanthrene | 43100 | ug/kg | 2700 | ug/kg | Y | [6 empty] | 29.1174 | -89.0576
2010-05-30 | Weathered Oil | T002-SV212-100530-WO-1 | SV212-100530 | Louisiana | 85-68-7 | Butyl benzyl phthalate | 26000 | ug/kg | 26000 | ug/kg | N | [6 empty] | 29.1174 | -89.0576
2010-05-30 | Weathered Oil | T002-SV212-100530-WO-1 | SV212-100530 | Louisiana | 86-30-6 | N-Nitrosodiphenylamine | 24000 | ug/kg | 24000 | ug/kg | N | [6 empty] | 29.1174 | -89.0576
2010-05-30 | Weathered Oil | T002-SV212-100530-WO-1 | SV212-100530 | Louisiana | 86-73-7 | Fluorene | 12700 | ug/kg | 670 | ug/kg | Y | [6 empty] | 29.1174 | -89.0576
2010-05-30 | Weathered Oil | T002-SV212-100530-WO-1 | SV212-100530 | Louisiana | 86-74-8 | Carbazole | 18000 | ug/kg | 18000 | ug/kg | N | [6 empty] | 29.1174 | -89.0576
2010-05-30 | Weathered Oil | T002-SV212-100530-WO-1 | SV212-100530 | Louisiana | 87-68-3 | Hexachlorobutadiene | 27000 | ug/kg | 27000 | ug/kg | N | [6 empty] | 29.1174 | -89.0576
2010-05-30 | Weathered Oil | T002-SV212-100530-WO-1 | SV212-100530 | Louisiana | 87-86-5 | Pentachlorophenol | 39000 | ug/kg | 39000 | ug/kg | N | [6 empty] | 29.1174 | -89.0576
2010-05-30 | Weathered Oil | T002-SV212-100530-WO-1 | SV212-100530 | Louisiana | 88-06-2 | 2,4,6-Trichlorophenol | 30000 | ug/kg | 30000 | ug/kg | N | [6 empty] | 29.1174 | -89.0576
2010-05-30 | Weathered Oil | T002-SV212-100530-WO-1 | SV212-100530 | Louisiana | 88-74-4 | o-Nitroaniline | 36000 | ug/kg | 36000 | ug/kg | N | [6 empty] | 29.1174 | -89.0576
2010-05-30 | Weathered Oil | T002-SV212-100530-WO-1 | SV212-100530 | Louisiana | 88-75-5 | o-Nitrophenol | 22000 | ug/kg | 22000 | ug/kg | N | [6 empty] | 29.1174 | -89.0576
2010-05-30 | Weathered Oil | T002-SV212-100530-WO-1 | SV212-100530 | Louisiana | 91-20-3 | Naphthalene | 290 | ug/kg | 290 | ug/kg | N | [6 empty] | 29.1174 | -89.0576
2010-05-30 | Weathered Oil | T002-SV212-100530-WO-1 | SV212-100530 | Louisiana | 91-57-6 | 2-Methylnaphthalene | 330 | ug/kg | 330 | ug/kg | N | [6 empty] | 29.1174 | -89.0576
2010-05-30 | Weathered Oil | T002-SV212-100530-WO-1 | SV212-100530 | Louisiana | 91-58-7 | 2-Chloronaphthalene | 21000 | ug/kg | 21000 | ug/kg | N | [6 empty] | 29.1174 | -89.0576
2010-05-30 | Weathered Oil | T002-SV212-100530-WO-1 | SV212-100530 | Louisiana | 91-94-1 | 3,3'-Dichlorobenzidine | 41000 | ug/kg | 41000 | ug/kg | N | [6 empty] | 29.1174 | -89.0576
2010-05-30 | Weathered Oil | T002-SV212-100530-WO-1 | SV212-100530 | Louisiana | 95-48-7 | o-Cresol | 18000 | ug/kg | 18000 | ug/kg | N | [6 empty] | 29.1174 | -89.0576
2010-05-30 | Weathered Oil | T002-SV212-100530-WO-1 | SV212-100530 | Louisiana | 95-57-8 | o-Chlorophenol | 27000 | ug/kg | 27000 | ug/kg | N | [6 empty] | 29.1174 | -89.0576
2010-05-30 | Weathered Oil | T002-SV212-100530-WO-1 | SV212-100530 | Louisiana | 95-95-4 | 2,4,5-Trichlorophenol | 25000 | ug/kg | 25000 | ug/kg | N | [6 empty] | 29.1174 | -89.0576
2010-05-30 | Weathered Oil | T002-SV212-100530-WO-1 | SV212-100530 | Louisiana | 99-09-2 | m-Nitroaniline | 38000 | ug/kg | 38000 | ug/kg | N | [6 empty] | 29.1174 | -89.0576
2010-05-30 | Weathered Oil | T002-SV212-100530-WO-1 | SV212-100530 | Louisiana | N/A | Total Organic Carbon | 39.9 | mg/l | 0.32 | mg/l | Y | [6 empty] | 29.1174 | -89.0576
2010-05-30 | Weathered Oil | T002-SV212-100530-WO-1 | SV212-100530 | Louisiana | N/A | HEM Oil And Grease | 121000 | mg/l | 360 | mg/l | Y | [6 empty] | 29.1174 | -89.0576
2010-05-30 | Weathered Oil | T002-SV212-100530-WO-1 | SV212-100530 | Louisiana | N/A | TPH (>C28-C35) | 49100 | mg/kg | 6400 | mg/kg | Y | [6 empty] | 29.1174 | -89.0576
2010-05-30 | Weathered Oil | T002-SV212-100530-WO-1 | SV212-100530 | Louisiana | N/A | TPH-GRO (C6-C10) | 0.26 | mg/kg | 0.26 | mg/kg | N | [6 empty] | 29.1174 | -89.0576
2010-05-30 | Weathered Oil | T002-SV212-100530-WO-1 | SV212-100530 | Louisiana | N/A | 3&4-Methylphenol | 53000 | ug/kg | 53000 | ug/kg | N | [6 empty] | 29.1174 | -89.0576
2010-05-30 | Weathered Oil | T002-SV212-100530-WO-1 | SV212-100530 | Louisiana | N/A | TPH (C10-C28) | 114000 | mg/kg | 8000 | mg/kg | Y | [6 empty] | 29.1174 | -89.0576
2010-05-30 | Weathered Oil | T002-SV213-100530-WO-1 | SV213-100530 | Louisiana | 2023695 | Potassium | 549 | mg/kg | 90 | mg/kg | Y | [6 empty] | 29.1136 | -89.0595
2010-05-30 | Weathered Oil | T002-SV213-100530-WO-1 | SV213-100530 | Louisiana | 100-01-6 | p-Nitroaniline | 460 | ug/kg | 460 | ug/kg | N | [6 empty] | 29.1136 | -89.0595
2010-05-30 | Weathered Oil | T002-SV213-100530-WO-1 | SV213-100530 | Louisiana | 100-02-7 | p-Nitrophenol | 2100 | ug/kg | 2100 | ug/kg | N | [6 empty] | 29.1136 | -89.0595
2010-05-30 | Weathered Oil | T002-SV213-100530-WO-1 | SV213-100530 | Louisiana | 100-41-4 | Ethylbenzene | 4.5 | ug/kg | 4.5 | ug/kg | N | [6 empty] | 29.1136 | -89.0595
2010-05-30 | Weathered Oil | T002-SV213-100530-WO-1 | SV213-100530 | Louisiana | 100-42-5 | Styrene | 3.9 | ug/kg | 3.9 | ug/kg | N | [6 empty] | 29.1136 | -89.0595
2010-05-30 | Weathered Oil | T002-SV213-100530-WO-1 | SV213-100530 | Louisiana | 100-51-6 | Benzyl alcohol | 240 | ug/kg | 240 | ug/kg | N | [6 empty] | 29.1136 | -89.0595
2010-05-30 | Weathered Oil | T002-SV213-100530-WO-1 | SV213-100530 | Louisiana | 10061-01-5 | cis-1,3-Dichloropropene | 2.7 | ug/kg | 2.7 | ug/kg | N | [6 empty] | 29.1136 | -89.0595
2010-05-30 | Weathered Oil | T002-SV213-100530-WO-1 | SV213-100530 | Louisiana | 10061-02-6 | trans-1,3-Dichloropropene | 3.1 | ug/kg | 3.1 | ug/kg | N | [6 empty] | 29.1136 | -89.0595
2010-05-30 | Weathered Oil | T002-SV213-100530-WO-1 | SV213-100530 | Louisiana | 101-55-3 | p-Bromophenyl phenyl ether | 230 | ug/kg | 230 | ug/kg | N | [6 empty] | 29.1136 | -89.0595
2010-05-30 | Weathered Oil | T002-SV213-100530-WO-1 | SV213-100530 | Louisiana | 105-67-9 | 2,4-Dimethylphenol | 150 | ug/kg | 150 | ug/kg | N | [6 empty] | 29.1136 | -89.0595
2010-05-30 | Weathered Oil | T002-SV213-100530-WO-1 | SV213-100530 | Louisiana | 106-47-8 | p-Chloroaniline | 610 | ug/kg | 610 | ug/kg | N | [6 empty] | 29.1136 | -89.0595
2010-05-30 | Weathered Oil | T002-SV213-100530-WO-1 | SV213-100530 | Louisiana | 107-06-2 | 1,2-Dichloroethane | 3.4 | ug/kg | 3.4 | ug/kg | N | [6 empty] | 29.1136 | -89.0595
2010-05-30 | Weathered Oil | T002-SV213-100530-WO-1 | SV213-100530 | Louisiana | 108-10-1 | Methyl isobutyl ketone | 28 | ug/kg | 28 | ug/kg | N | [6 empty] | 29.1136 | -89.0595
2010-05-30 | Weathered Oil | T002-SV213-100530-WO-1 | SV213-100530 | Louisiana | 108-60-1 | Bis(2-chloro-1-methylethyl) ether | 280 | ug/kg | 280 | ug/kg | N | [6 empty] | 29.1136 | -89.0595
2010-05-30 | Weathered Oil | T002-SV213-100530-WO-1 | SV213-100530 | Louisiana | 108-88-3 | Toluene | 4.7 | ug/kg | 4.7 | ug/kg | N | [6 empty] | 29.1136 | -89.0595
2010-05-30 | Weathered Oil | T002-SV213-100530-WO-1 | SV213-100530 | Louisiana | 108-95-2 | Phenol | 150 | ug/kg | 150 | ug/kg | N | [6 empty] | 29.1136 | -89.0595
2010-05-30 | Weathered Oil | T002-SV213-100530-WO-1 | SV213-100530 | Louisiana | 111-44-4 | Bis(2-chloroethyl) ether | 200 | ug/kg | 200 | ug/kg | N | [6 empty] | 29.1136 | -89.0595
2010-05-30 | Weathered Oil | T002-SV213-100530-WO-1 | SV213-100530 | Louisiana | 111-91-1 | Bis(2-chloroethoxy)methane | 180 | ug/kg | 180 | ug/kg | N | [6 empty] | 29.1136 | -89.0595
2010-05-30 | Weathered Oil | T002-SV213-100530-WO-1 | SV213-100530 | Louisiana | 117-81-7 | Di(2-ethylhexyl) phthalate | 462 | ug/kg | 360 | ug/kg | Y | [6 empty] | 29.1136 | -89.0595
2010-05-30 | Weathered Oil | T002-SV213-100530-WO-1 | SV213-100530 | Louisiana | 117-84-0 | Di-n-octyl phthalate | 200 | ug/kg | 200 | ug/kg | N | [6 empty] | 29.1136 | -89.0595
2010-05-30 | Weathered Oil | T002-SV213-100530-WO-1 | SV213-100530 | Louisiana | 120-12-7 | Anthracene | 204 | ug/kg | 6.5 | ug/kg | Y | [6 empty] | 29.1136 | -89.0595
2010-05-30 | Weathered Oil | T002-SV213-100530-WO-1 | SV213-100530 | Louisiana | 120-83-2 | 2,4-Dichlorophenol | 210 | ug/kg | 210 | ug/kg | N | [6 empty] | 29.1136 | -89.0595
2010-05-30 | Weathered Oil | T002-SV213-100530-WO-1 | SV213-100530 | Louisiana | 124-48-1 | Chlorodibromomethane | 2.7 | ug/kg | 2.7 | ug/kg | N | [6 empty] | 29.1136 | -89.0595
2010-05-30 | Weathered Oil | T002-SV213-100530-WO-1 | SV213-100530 | Louisiana | 127-18-4 | Tetrachloroethylene | 3.9 | ug/kg | 3.9 | ug/kg | N | [6 empty] | 29.1136 | -89.0595
2010-05-30 | Weathered Oil | T002-SV213-100530-WO-1 | SV213-100530 | Louisiana | 129-00-0 | Pyrene | 951 | ug/kg | 12 | ug/kg | Y | [6 empty] | 29.1136 | -89.0595
2010-05-30 | Weathered Oil | T002-SV213-100530-WO-1 | SV213-100530 | Louisiana | 131-11-3 | Dimethyl phthalate | 250 | ug/kg | 250 | ug/kg | N | [6 empty] | 29.1136 | -89.0595
2010-05-30 | Weathered Oil | T002-SV213-100530-WO-1 | SV213-100530 | Louisiana | 132-64-9 | Dibenzofuran | 220 | ug/kg | 220 | ug/kg | N | [6 empty] | 29.1136 | -89.0595
2010-05-30 | Weathered Oil | T002-SV213-100530-WO-1 | SV213-100530 | Louisiana | 156-59-2 | cis-1,2-Dichloroethylene | 5.1 | ug/kg | 5.1 | ug/kg | N | [6 empty] | 29.1136 | -89.0595
2010-05-30 | Weathered Oil | T002-SV213-100530-WO-1 | SV213-100530 | Louisiana | 156-60-5 | trans-1,2-Dichloroethylene | 3.9 | ug/kg | 3.9 | ug/kg | N | [6 empty] | 29.1136 | -89.0595
2010-05-30 | Weathered Oil | T002-SV213-100530-WO-1 | SV213-100530 | Louisiana | 191-24-2 | Benzo[ghi]perylene | 521 | ug/kg | 34 | ug/kg | Y | [6 empty] | 29.1136 | -89.0595
2010-05-30 | Weathered Oil | T002-SV213-100530-WO-1 | SV213-100530 | Louisiana | 193-39-5 | Indeno[1,2,3-cd]pyrene | 345 | ug/kg | 26 | ug/kg | Y | [6 empty] | 29.1136 | -89.0595
2010-05-30 | Weathered Oil | T002-SV213-100530-WO-1 | SV213-100530 | Louisiana | 205-99-2 | Benzo(b)fluoranthene | 405 | ug/kg | 18 | ug/kg | Y | [6 empty] | 29.1136 | -89.0595
2010-05-30 | Weathered Oil | T002-SV213-100530-WO-1 | SV213-100530 | Louisiana | 206-44-0 | Fluoranthene | 182 | ug/kg | 7.5 | ug/kg | Y | [6 empty] | 29.1136 | -89.0595
2010-05-30 | Weathered Oil | T002-SV213-100530-WO-1 | SV213-100530 | Louisiana | 207-08-9 | Benzo[k]fluoranthene | 88.8 | ug/kg | 22 | ug/kg | Y | [6 empty] | 29.1136 | -89.0595
2010-05-30 | Weathered Oil | T002-SV213-100530-WO-1 | SV213-100530 | Louisiana | 208-96-8 | Acenaphthylene | 14.5 | ug/kg | 12 | ug/kg | Y | [6 empty] | 29.1136 | -89.0595
2010-05-30 | Weathered Oil | T002-SV213-100530-WO-1 | SV213-100530 | Louisiana | 218-01-9 | Chrysene | 913 | ug/kg | 8.5 | ug/kg | Y | [6 empty] | 29.1136 | -89.0595
2010-05-30 | Weathered Oil | T002-SV213-100530-WO-1 | SV213-100530 | Louisiana | 50-32-8 | Benzo[a]pyrene | 297 | ug/kg | 18 | ug/kg | Y | [6 empty] | 29.1136 | -89.0595
2010-05-30 | Weathered Oil | T002-SV213-100530-WO-1 | SV213-100530 | Louisiana | 534-52-1 | 4,6-Dinitro-o-cresol | 340 | ug/kg | 340 | ug/kg | N | [6 empty] | 29.1136 | -89.0595
2010-05-30 | Weathered Oil | T002-SV213-100530-WO-1 | SV213-100530 | Louisiana | 53-70-3 | Dibenz[a,h]anthracene | 133 | ug/kg | 33 | ug/kg | Y | [6 empty] | 29.1136 | -89.0595
2010-05-30 | Weathered Oil | T002-SV213-100530-WO-1 | SV213-100530 | Louisiana | 56-23-5 | Carbon tetrachloride | 3.2 | ug/kg | 3.2 | ug/kg | N | [6 empty] | 29.1136 | -89.0595
2010-05-30 | Weathered Oil | T002-SV213-100530-WO-1 | SV213-100530 | Louisiana | 56-55-3 | Benz[a]anthracene | 307 | ug/kg | 5.5 | ug/kg | Y | [6 empty] | 29.1136 | -89.0595
2010-05-30 | Weathered Oil | T002-SV213-100530-WO-1 | SV213-100530 | Louisiana | 591-78-6 | 2-Hexanone | 33 | ug/kg | 33 | ug/kg | N | [6 empty] | 29.1136 | -89.0595
2010-05-30 | Weathered Oil | T002-SV213-100530-WO-1 | SV213-100530 | Louisiana | 59-50-7 | p-Chloro-m-cresol | 190 | ug/kg | 190 | ug/kg | N | [6 empty] | 29.1136 | -89.0595
2010-05-30 | Weathered Oil | T002-SV213-100530-WO-1 | SV213-100530 | Louisiana | 621-64-7 | N-Nitrosodi-n-propylamine | 210 | ug/kg | 210 | ug/kg | N | [6 empty] | 29.1136 | -89.0595
2010-05-30 | Weathered Oil | T002-SV213-100530-WO-1 | SV213-100530 | Louisiana | 67-64-1 | Acetone | 41 | ug/kg | 41 | ug/kg | N | [6 empty] | 29.1136 | -89.0595
2010-05-30 | Weathered Oil | T002-SV213-100530-WO-1 | SV213-100530 | Louisiana | 67-66-3 | Chloroform | 3 | ug/kg | 3 | ug/kg | N | [6 empty] | 29.1136 | -89.0595
2010-05-30 | Weathered Oil | T002-SV213-100530-WO-1 | SV213-100530 | Louisiana | 67-72-1 | Hexachloroethane | 220 | ug/kg | 220 | ug/kg | N | [6 empty] | 29.1136 | -89.0595
2010-05-30 | Weathered Oil | T002-SV213-100530-WO-1 | SV213-100530 | Louisiana | 7005-72-3 | p-Chlorophenyl phenyl ether | 240 | ug/kg | 240 | ug/kg | N | [6 empty] | 29.1136 | -89.0595
2010-05-30 | Weathered Oil | T002-SV213-100530-WO-1 | SV213-100530 | Louisiana | 71-43-2 | Benzene | 3.5 | ug/kg | 3.5 | ug/kg | N | [6 empty] | 29.1136 | -89.0595
2010-05-30 | Weathered Oil | T002-SV213-100530-WO-1 | SV213-100530 | Louisiana | 71-55-6 | 1,1,1-Trichloroethane | 3.5 | ug/kg | 3.5 | ug/kg | N | [6 empty] | 29.1136 | -89.0595
2010-05-30 | Weathered Oil | T002-SV213-100530-WO-1 | SV213-100530 | Louisiana | 7429-90-5 | Aluminum | 1650 | mg/kg | 13 | mg/kg | Y | [6 empty] | 29.1136 | -89.0595
2010-05-30 | Weathered Oil | T002-SV213-100530-WO-1 | SV213-100530 | Louisiana | 7439-89-6 | Iron | 16800 | mg/kg | 6.5 | mg/kg | Y | [6 empty] | 29.1136 | -89.0595
2010-05-30 | Weathered Oil | T002-SV213-100530-WO-1 | SV213-100530 | Louisiana | 7439-92-1 | Lead | 26.3 | mg/kg | 1.2 | mg/kg | Y | [6 empty] | 29.1136 | -89.0595
2010-05-30 | Weathered Oil | T002-SV213-100530-WO-1 | SV213-100530 | Louisiana | 7439-95-4 | Magnesium | 5160 | mg/kg | 3.3 | mg/kg | Y | [6 empty] | 29.1136 | -89.0595
2010-05-30 | Weathered Oil | T002-SV213-100530-WO-1 | SV213-100530 | Louisiana | 7439-96-5 | Manganese | 3110 | mg/kg | 0.2 | mg/kg | Y | [6 empty] | 29.1136 | -89.0595
2010-05-30 | Weathered Oil | T002-SV213-100530-WO-1 | SV213-100530 | Louisiana | 7439-97-6 | Mercury | 0.11 | mg/kg | 0.0033 | mg/kg | Y | [6 empty] | 29.1136 | -89.0595
2010-05-30 | Weathered Oil | T002-SV213-100530-WO-1 | SV213-100530 | Louisiana | 7440-02-0 | Nickel | 31 | mg/kg | 0.38 | mg/kg | Y | [6 empty] | 29.1136 | -89.0595
2010-05-30 | Weathered Oil | T002-SV213-100530-WO-1 | SV213-100530 | Louisiana | 7440-22-4 | Silver | 0.23 | mg/kg | 0.23 | mg/kg | N | [6 empty] | 29.1136 | -89.0595
2010-05-30 | Weathered Oil | T002-SV213-100530-WO-1 | SV213-100530 | Louisiana | 7440-23-5 | Sodium | 5430 | mg/kg | 78 | mg/kg | Y | [6 empty] | 29.1136 | -89.0595
2010-05-30 | Weathered Oil | T002-SV213-100530-WO-1 | SV213-100530 | Louisiana | 7440-28-0 | Thallium | 1.4 | mg/kg | 1.4 | mg/kg | N | [6 empty] | 29.1136 | -89.0595
2010-05-30 | Weathered Oil | T002-SV213-100530-WO-1 | SV213-100530 | Louisiana | 7440-36-0 | Antimony | 0.78 | mg/kg | 0.78 | mg/kg | N | [6 empty] | 29.1136 | -89.0595
2010-05-30 | Weathered Oil | T002-SV213-100530-WO-1 | SV213-100530 | Louisiana | 7440-38-2 | Arsenic | 39.4 | mg/kg | 0.58 | mg/kg | Y | [6 empty] | 29.1136 | -89.0595
2010-05-30 | Weathered Oil | T002-SV213-100530-WO-1 | SV213-100530 | Louisiana | 7440-39-3 | Barium | 164 | mg/kg | 0.17 | mg/kg | Y | [6 empty] | 29.1136 | -89.0595
2010-05-30 | Weathered Oil | T002-SV213-100530-WO-1 | SV213-100530 | Louisiana | 7440-41-7 | Beryllium | 0.73 | mg/kg | 0.058 | mg/kg | Y | [6 empty] | 29.1136 | -89.0595
2010-05-30 | Weathered Oil | T002-SV213-100530-WO-1 | SV213-100530 | Louisiana | 7440-43-9 | Cadmium | 2.4 | mg/kg | 0.29 | mg/kg | Y | [6 empty] | 29.1136 | -89.0595
2010-05-30 | Weathered Oil | T002-SV213-100530-WO-1 | SV213-100530 | Louisiana | 7440-47-3 | Chromium | 15.4 | mg/kg | 0.2 | mg/kg | Y | [6 empty] | 29.1136 | -89.0595
2010-05-30 | Weathered Oil | T002-SV213-100530-WO-1 | SV213-100530 | Louisiana | 7440-48-4 | Cobalt | 15.9 | mg/kg | 0.52 | mg/kg | Y | [6 empty] | 29.1136 | -89.0595
2010-05-30 | Weathered Oil | T002-SV213-100530-WO-1 | SV213-100530 | Louisiana | 7440-50-8 | Copper | 51.2 | mg/kg | 0.38 | mg/kg | Y | [6 empty] | 29.1136 | -89.0595
2010-05-30 | Weathered Oil | T002-SV213-100530-WO-1 | SV213-100530 | Louisiana | 7440-62-2 | Vanadium | 25.5 | mg/kg | 0.35 | mg/kg | Y | [6 empty] | 29.1136 | -89.0595
2010-05-30 | Weathered Oil | T002-SV213-100530-WO-1 | SV213-100530 | Louisiana | 7440-66-6 | Zinc | 91.8 | mg/kg | 1.2 | mg/kg | Y | [6 empty] | 29.1136 | -89.0595
2010-05-30 | Weathered Oil | T002-SV213-100530-WO-1 | SV213-100530 | Louisiana | 7440-70-2 | Calcium | 7830 | mg/kg | 5 | mg/kg | Y | [6 empty] | 29.1136 | -89.0595
2010-05-30 | Weathered Oil | T002-SV213-100530-WO-1 | SV213-100530 | Louisiana | 74-83-9 | Methyl bromide | 6 | ug/kg | 6 | ug/kg | N | [6 empty] | 29.1136 | -89.0595
2010-05-30 | Weathered Oil | T002-SV213-100530-WO-1 | SV213-100530 | Louisiana | 74-87-3 | Chloromethane | 5.7 | ug/kg | 5.7 | ug/kg | N | [6 empty] | 29.1136 | -89.0595
2010-05-30 | Weathered Oil | T002-SV213-100530-WO-1 | SV213-100530 | Louisiana | 75-00-3 | Chloroethane | 4.6 | ug/kg | 4.6 | ug/kg | N | [6 empty] | 29.1136 | -89.0595
2010-05-30 | Weathered Oil | T002-SV213-100530-WO-1 | SV213-100530 | Louisiana | 75-01-4 | Vinyl chloride | 5.1 | ug/kg | 5.1 | ug/kg | N | [6 empty] | 29.1136 | -89.0595
2010-05-30 | Weathered Oil | T002-SV213-100530-WO-1 | SV213-100530 | Louisiana | 75-09-2 | Methylene chloride | 20.5 | ug/kg | 12 | ug/kg | Y | [6 empty] | 29.1136 | -89.0595
2010-05-30 | Weathered Oil | T002-SV213-100530-WO-1 | SV213-100530 | Louisiana | 75-15-0 | Carbon disulfide | 2.8 | ug/kg | 2.8 | ug/kg | N | [6 empty] | 29.1136 | -89.0595
2010-05-30 | Weathered Oil | T002-SV213-100530-WO-1 | SV213-100530 | Louisiana | 75-25-2 | Tribromomethane | 4.6 | ug/kg | 4.6 | ug/kg | N | [6 empty] | 29.1136 | -89.0595
2010-05-30 | Weathered Oil | T002-SV213-100530-WO-1 | SV213-100530 | Louisiana | 75-27-4 | Dichlorobromomethane | 3.7 | ug/kg | 3.7 | ug/kg | N | [6 empty] | 29.1136 | -89.0595
2010-05-30 | Weathered Oil | T002-SV213-100530-WO-1 | SV213-100530 | Louisiana | 75-34-3 | 1,1-Dichloroethane | 4.5 | ug/kg | 4.5 | ug/kg | N | [6 empty] | 29.1136 | -89.0595
2010-05-30 | Weathered Oil | T002-SV213-100530-WO-1 | SV213-100530 | Louisiana | 75-35-4 | 1,1-Dichloroethylene | 3.9 | ug/kg | 3.9 | ug/kg | N | [6 empty] | 29.1136 | -89.0595
2010-05-30 | Weathered Oil | T002-SV213-100530-WO-1 | SV213-100530 | Louisiana | 7782-49-2 | Selenium | 3 | mg/kg | 0.7 | mg/kg | Y | [6 empty] | 29.1136 | -89.0595
2010-05-30 | Weathered Oil | T002-SV213-100530-WO-1 | SV213-100530 | Louisiana | 78-59-1 | Isophorone | 190 | ug/kg | 190 | ug/kg | N | [6 empty] | 29.1136 | -89.0595
2010-05-30 | Weathered Oil | T002-SV213-100530-WO-1 | SV213-100530 | Louisiana | 78-87-5 | 1,2-Dichloropropane | 4 | ug/kg | 4 | ug/kg | N | [6 empty] | 29.1136 | -89.0595
2010-05-30 | Weathered Oil | T002-SV213-100530-WO-1 | SV213-100530 | Louisiana | 78-93-3 | Methyl ethyl ketone | 29 | ug/kg | 29 | ug/kg | N | [6 empty] | 29.1136 | -89.0595
2010-05-30 | Weathered Oil | T002-SV213-100530-WO-1 | SV213-100530 | Louisiana | 79-00-5 | 1,1,2-Trichloroethane | 9.8 | ug/kg | 9.8 | ug/kg | N | [6 empty] | 29.1136 | -89.0595
2010-05-30 | Weathered Oil | T002-SV213-100530-WO-1 | SV213-100530 | Louisiana | 79-01-6 | Trichloroethylene | 8.5 | ug/kg | 8.5 | ug/kg | N | [6 empty] | 29.1136 | -89.0595
2010-05-30 | Weathered Oil | T002-SV213-100530-WO-1 | SV213-100530 | Louisiana | 79-34-5 | 1,1,2,2-Tetrachloroethane | 6.7 | ug/kg | 6.7 | ug/kg | N | [6 empty] | 29.1136 | -89.0595
2010-05-30 | Weathered Oil | T002-SV213-100530-WO-1 | SV213-100530 | Louisiana | 83-32-9 | Acenaphthene | 17.5 | ug/kg | 5.8 | ug/kg | Y | [6 empty] | 29.1136 | -89.0595
2010-05-30 | Weathered Oil | T002-SV213-100530-WO-1 | SV213-100530 | Louisiana | 84-66-2 | Diethyl phthalate | 210 | ug/kg | 210 | ug/kg | N | [6 empty] | 29.1136 | -89.0595
2010-05-30 | Weathered Oil | T002-SV213-100530-WO-1 | SV213-100530 | Louisiana | 84-74-2 | Dibutyl phthalate | 230 | ug/kg | 230 | ug/kg | N | [6 empty] | 29.1136 | -89.0595
2010-05-30 | Weathered Oil | T002-SV213-100530-WO-1 | SV213-100530 | Louisiana | 85-01-8 | Phenanthrene | 950 | ug/kg | 4.8 | ug/kg | Y | [6 empty] | 29.1136 | -89.0595
2010-05-30 | Weathered Oil | T002-SV213-100530-WO-1 | SV213-100530 | Louisiana | 85-68-7 | Butyl benzyl phthalate | 230 | ug/kg | 230 | ug/kg | N | [6 empty] | 29.1136 | -89.0595
2010-05-30 | Weathered Oil | T002-SV213-100530-WO-1 | SV213-100530 | Louisiana | 86-30-6 | N-Nitrosodiphenylamine | 210 | ug/kg | 210 | ug/kg | N | [6 empty] | 29.1136 | -89.0595
2010-05-30 | Weathered Oil | T002-SV213-100530-WO-1 | SV213-100530 | Louisiana | 86-73-7 | Fluorene | 59.5 | ug/kg | 12 | ug/kg | Y | [6 empty] | 29.1136 | -89.0595
2010-05-30 | Weathered Oil | T002-SV213-100530-WO-1 | SV213-100530 | Louisiana | 86-74-8 | Carbazole | 160 | ug/kg | 160 | ug/kg | N | [6 empty] | 29.1136 | -89.0595
2010-05-30 | Weathered Oil | T002-SV213-100530-WO-1 | SV213-100530 | Louisiana | 87-68-3 | Hexachlorobutadiene | 240 | ug/kg | 240 | ug/kg | N | [6 empty] | 29.1136 | -89.0595
2010-05-30 | Weathered Oil | T002-SV213-100530-WO-1 | SV213-100530 | Louisiana | 87-86-5 | Pentachlorophenol | 350 | ug/kg | 350 | ug/kg | N | [6 empty] | 29.1136 | -89.0595
2010-05-30 | Weathered Oil | T002-SV213-100530-WO-1 | SV213-100530 | Louisiana | 88-06-2 | 2,4,6-Trichlorophenol | 270 | ug/kg | 270 | ug/kg | N | [6 empty] | 29.1136 | -89.0595
2010-05-30 | Weathered Oil | T002-SV213-100530-WO-1 | SV213-100530 | Louisiana | 88-74-4 | o-Nitroaniline | 320 | ug/kg | 320 | ug/kg | N | [6 empty] | 29.1136 | -89.0595
2010-05-30 | Weathered Oil | T002-SV213-100530-WO-1 | SV213-100530 | Louisiana | 88-75-5 | o-Nitrophenol | 200 | ug/kg | 200 | ug/kg | N | [6 empty] | 29.1136 | -89.0595
2010-05-30 | Weathered Oil | T002-SV213-100530-WO-1 | SV213-100530 | Louisiana | 91-20-3 | Naphthalene | 33.6 | ug/kg | 5.3 | ug/kg | Y | [6 empty] | 29.1136 | -89.0595
2010-05-30 | Weathered Oil | T002-SV213-100530-WO-1 | SV213-100530 | Louisiana | 91-57-6 | 2-Methylnaphthalene | 34.7 | ug/kg | 5.9 | ug/kg | Y | [6 empty] | 29.1136 | -89.0595
2010-05-30 | Weathered Oil | T002-SV213-100530-WO-1 | SV213-100530 | Louisiana | 91-58-7 | 2-Chloronaphthalene | 190 | ug/kg | 190 | ug/kg | N | [6 empty] | 29.1136 | -89.0595
2010-05-30 | Weathered Oil | T002-SV213-100530-WO-1 | SV213-100530 | Louisiana | 95-48-7 | o-Cresol | 160 | ug/kg | 160 | ug/kg | N | [6 empty] | 29.1136 | -89.0595
2010-05-30 | Weathered Oil | T002-SV213-100530-WO-1 | SV213-100530 | Louisiana | 95-57-8 | o-Chlorophenol | 240 | ug/kg | 240 | ug/kg | N | [6 empty] | 29.1136 | -89.0595
2010-05-30 | Weathered Oil | T002-SV213-100530-WO-1 | SV213-100530 | Louisiana | 95-95-4 | 2,4,5-Trichlorophenol | 220 | ug/kg | 220 | ug/kg | N | [6 empty] | 29.1136 | -89.0595
2010-05-30 | Weathered Oil | T002-SV213-100530-WO-1 | SV213-100530 | Louisiana | 99-09-2 | m-Nitroaniline | 340 | ug/kg | 340 | ug/kg | N | [6 empty] | 29.1136 | -89.0595
2010-05-30 | Weathered Oil | T002-SV213-100530-WO-1 | SV213-100530 | Louisiana | N/A | TPH (>C28-C35) | 3120 | mg/kg | 110 | mg/kg | Y | [6 empty] | 29.1136 | -89.0595
2010-05-30 | Weathered Oil | T002-SV213-100530-WO-1 | SV213-100530 | Louisiana | N/A | TPH-GRO (C6-C10) | 2.8 | mg/kg | 2.8 | mg/kg | N | [6 empty] | 29.1136 | -89.0595
2010-05-30 | Weathered Oil | T002-SV213-100530-WO-1 | SV213-100530 | Louisiana | N/A | 3&4-Methylphenol | 480 | ug/kg | 480 | ug/kg | N | [6 empty] | 29.1136 | -89.0595
2010-05-30 | Weathered Oil | T002-SV213-100530-WO-1 | SV213-100530 | Louisiana | N/A | TPH (C10-C28) | 3690 | mg/kg | 140 | mg/kg | Y | [6 empty] | 29.1136 | -89.0595
2010-05-30 | Weathered Oil | T002-SV214-100530-WO-1 | SV214-100530 | Louisiana | 2023695 | Potassium | 97.1 | mg/kg | 16 | mg/kg | Y | [6 empty] | 29.112 | -89.0605
2010-05-30 | Weathered Oil | T002-SV214-100530-WO-1 | SV214-100530 | Louisiana | 100-01-6 | p-Nitroaniline | 52000 | ug/kg | 52000 | ug/kg | N | [6 empty] | 29.112 | -89.0605
2010-05-30 | Weathered Oil | T002-SV214-100530-WO-1 | SV214-100530 | Louisiana | 100-02-7 | p-Nitrophenol | 240000 | ug/kg | 240000 | ug/kg | N | [6 empty] | 29.112 | -89.0605
2010-05-30 | Weathered Oil | T002-SV214-100530-WO-1 | SV214-100530 | Louisiana | 100-41-4 | Ethylbenzene | 41 | ug/kg | 41 | ug/kg | N | [6 empty] | 29.112 | -89.0605
2010-05-30 | Weathered Oil | T002-SV214-100530-WO-1 | SV214-100530 | Louisiana | 100-42-5 | Styrene | 35 | ug/kg | 35 | ug/kg | N | [6 empty] | 29.112 | -89.0605
2010-05-30 | Weathered Oil | T002-SV214-100530-WO-1 | SV214-100530 | Louisiana | 100-51-6 | Benzyl alcohol | 27000 | ug/kg | 27000 | ug/kg | N | [6 empty] | 29.112 | -89.0605
2010-05-30 | Weathered Oil | T002-SV214-100530-WO-1 | SV214-100530 | Louisiana | 10061-01-5 | cis-1,3-Dichloropropene | 25 | ug/kg | 25 | ug/kg | N | [6 empty] | 29.112 | -89.0605
2010-05-30 | Weathered Oil | T002-SV214-100530-WO-1 | SV214-100530 | Louisiana | 10061-02-6 | trans-1,3-Dichloropropene | 29 | ug/kg | 29 | ug/kg | N | [6 empty] | 29.112 | -89.0605
2010-05-30 | Weathered Oil | T002-SV214-100530-WO-1 | SV214-100530 | Louisiana | 101-55-3 | p-Bromophenyl phenyl ether | 26000 | ug/kg | 26000 | ug/kg | N | [6 empty] | 29.112 | -89.0605
2010-05-30 | Weathered Oil | T002-SV214-100530-WO-1 | SV214-100530 | Louisiana | 105-67-9 | 2,4-Dimethylphenol | 17000 | ug/kg | 17000 | ug/kg | N | [6 empty] | 29.112 | -89.0605
2010-05-30 | Weathered Oil | T002-SV214-100530-WO-1 | SV214-100530 | Louisiana | 106-47-8 | p-Chloroaniline | 70000 | ug/kg | 70000 | ug/kg | N | [6 empty] | 29.112 | -89.0605
2010-05-30 | Weathered Oil | T002-SV214-100530-WO-1 | SV214-100530 | Louisiana | 107-06-2 | 1,2-Dichloroethane | 31 | ug/kg | 31 | ug/kg | N | [6 empty] | 29.112 | -89.0605
2010-05-30 | Weathered Oil | T002-SV214-100530-WO-1 | SV214-100530 | Louisiana | 108-10-1 | Methyl isobutyl ketone | 250 | ug/kg | 250 | ug/kg | N | [6 empty] | 29.112 | -89.0605
2010-05-30 | Weathered Oil | T002-SV214-100530-WO-1 | SV214-100530 | Louisiana | 108-60-1 | Bis(2-chloro-1-methylethyl) ether | 32000 | ug/kg | 32000 | ug/kg | N | [6 empty] | 29.112 | -89.0605
2010-05-30 | Weathered Oil | T002-SV214-100530-WO-1 | SV214-100530 | Louisiana | 108-88-3 | Toluene | 43 | ug/kg | 43 | ug/kg | N | [6 empty] | 29.112 | -89.0605
2010-05-30 | Weathered Oil | T002-SV214-100530-WO-1 | SV214-100530 | Louisiana | 108-95-2 | Phenol | 17000 | ug/kg | 17000 | ug/kg | N | [6 empty] | 29.112 | -89.0605
2010-05-30 | Weathered Oil | T002-SV214-100530-WO-1 | SV214-100530 | Louisiana | 111-44-4 | Bis(2-chloroethyl) ether | 23000 | ug/kg | 23000 | ug/kg | N | [6 empty] | 29.112 | -89.0605
2010-05-30 | Weathered Oil | T002-SV214-100530-WO-1 | SV214-100530 | Louisiana | 111-91-1 | Bis(2-chloroethoxy)methane | 21000 | ug/kg | 21000 | ug/kg | N | [6 empty] | 29.112 | -89.0605
2010-05-30 | Weathered Oil | T002-SV214-100530-WO-1 | SV214-100530 | Louisiana | 117-81-7 | Di(2-ethylhexyl) phthalate | 41000 | ug/kg | 41000 | ug/kg | N | [6 empty] | 29.112 | -89.0605
2010-05-30 | Weathered Oil | T002-SV214-100530-WO-1 | SV214-100530 | Louisiana | 117-84-0 | Di-n-octyl phthalate | 23000 | ug/kg | 23000 | ug/kg | N | [6 empty] | 29.112 | -89.0605
2010-05-30 | Weathered Oil | T002-SV214-100530-WO-1 | SV214-100530 | Louisiana | 120-12-7 | Anthracene | 370 | ug/kg | 370 | ug/kg | N | [6 empty] | 29.112 | -89.0605
2010-05-30 | Weathered Oil | T002-SV214-100530-WO-1 | SV214-100530 | Louisiana | 120-83-2 | 2,4-Dichlorophenol | 23000 | ug/kg | 23000 | ug/kg | N | [6 empty] | 29.112 | -89.0605
2010-05-30 | Weathered Oil | T002-SV214-100530-WO-1 | SV214-100530 | Louisiana | 124-48-1 | Chlorodibromomethane | 25 | ug/kg | 25 | ug/kg | N | [6 empty] | 29.112 | -89.0605
2010-05-30 | Weathered Oil | T002-SV214-100530-WO-1 | SV214-100530 | Louisiana | 127-18-4 | Tetrachloroethylene | 35 | ug/kg | 35 | ug/kg | N | [6 empty] | 29.112 | -89.0605
2010-05-30 | Weathered Oil | T002-SV214-100530-WO-1 | SV214-100530 | Louisiana | 129-00-0 | Pyrene | 5480 | ug/kg | 660 | ug/kg | Y | [6 empty] | 29.112 | -89.0605
2010-05-30 | Weathered Oil | T002-SV214-100530-WO-1 | SV214-100530 | Louisiana | 131-11-3 | Dimethyl phthalate | 28000 | ug/kg | 28000 | ug/kg | N | [6 empty] | 29.112 | -89.0605
2010-05-30 | Weathered Oil | T002-SV214-100530-WO-1 | SV214-100530 | Louisiana | 132-64-9 | Dibenzofuran | 25000 | ug/kg | 25000 | ug/kg | N | [6 empty] | 29.112 | -89.0605
2010-05-30 | Weathered Oil | T002-SV214-100530-WO-1 | SV214-100530 | Louisiana | 156-59-2 | cis-1,2-Dichloroethylene | 46 | ug/kg | 46 | ug/kg | N | [6 empty] | 29.112 | -89.0605
2010-05-30 | Weathered Oil | T002-SV214-100530-WO-1 | SV214-100530 | Louisiana | 156-60-5 | trans-1,2-Dichloroethylene | 36 | ug/kg | 36 | ug/kg | N | [6 empty] | 29.112 | -89.0605
2010-05-30 | Weathered Oil | T002-SV214-100530-WO-1 | SV214-100530 | Louisiana | 191-24-2 | Benzo[ghi]perylene | 1900 | ug/kg | 1900 | ug/kg | N | [6 empty] | 29.112 | -89.0605
2010-05-30 | Weathered Oil | T002-SV214-100530-WO-1 | SV214-100530 | Louisiana | 193-39-5 | Indeno[1,2,3-cd]pyrene | 1500 | ug/kg | 1500 | ug/kg | N | [6 empty] | 29.112 | -89.0605
2010-05-30 | Weathered Oil | T002-SV214-100530-WO-1 | SV214-100530 | Louisiana | 205-99-2 | Benzo(b)fluoranthene | 1000 | ug/kg | 1000 | ug/kg | N | [6 empty] | 29.112 | -89.0605
2010-05-30 | Weathered Oil | T002-SV214-100530-WO-1 | SV214-100530 | Louisiana | 206-44-0 | Fluoranthene | 2910 | ug/kg | 430 | ug/kg | Y | [6 empty] | 29.112 | -89.0605
2010-05-30 | Weathered Oil | T002-SV214-100530-WO-1 | SV214-100530 | Louisiana | 207-08-9 | Benzo[k]fluoranthene | 1300 | ug/kg | 1300 | ug/kg | N | [6 empty] | 29.112 | -89.0605
2010-05-30 | Weathered Oil | T002-SV214-100530-WO-1 | SV214-100530 | Louisiana | 208-96-8 | Acenaphthylene | 680 | ug/kg | 680 | ug/kg | N | [6 empty] | 29.112 | -89.0605
2010-05-30 | Weathered Oil | T002-SV214-100530-WO-1 | SV214-100530 | Louisiana | 218-01-9 | Chrysene | 22500 | ug/kg | 480 | ug/kg | Y | [6 empty] | 29.112 | -89.0605
2010-05-30 | Weathered Oil | T002-SV214-100530-WO-1 | SV214-100530 | Louisiana | 50-32-8 | Benzo[a]pyrene | 1000 | ug/kg | 1000 | ug/kg | N | [6 empty] | 29.112 | -89.0605
2010-05-30 | Weathered Oil | T002-SV214-100530-WO-1 | SV214-100530 | Louisiana | 51-28-5 | 2,4-Dinitrophenol | 240000 | ug/kg | 240000 | ug/kg | N | [6 empty] | 29.112 | -89.0605
2010-05-30 | Weathered Oil | T002-SV214-100530-WO-1 | SV214-100530 | Louisiana | 534-52-1 | 4,6-Dinitro-o-cresol | 39000 | ug/kg | 39000 | ug/kg | N | [6 empty] | 29.112 | -89.0605
2010-05-30 | Weathered Oil | T002-SV214-100530-WO-1 | SV214-100530 | Louisiana | 53-70-3 | Dibenz[a,h]anthracene | 1900 | ug/kg | 1900 | ug/kg | N | [6 empty] | 29.112 | -89.0605
2010-05-30 | Weathered Oil | T002-SV214-100530-WO-1 | SV214-100530 | Louisiana | 56-23-5 | Carbon tetrachloride | 29 | ug/kg | 29 | ug/kg | N | [6 empty] | 29.112 | -89.0605
2010-05-30 | Weathered Oil | T002-SV214-100530-WO-1 | SV214-100530 | Louisiana | 56-55-3 | Benz[a]anthracene | 310 | ug/kg | 310 | ug/kg | N | [6 empty] | 29.112 | -89.0605
2010-05-30 | Weathered Oil | T002-SV214-100530-WO-1 | SV214-100530 | Louisiana | 591-78-6 | 2-Hexanone | 300 | ug/kg | 300 | ug/kg | N | [6 empty] | 29.112 | -89.0605
2010-05-30 | Weathered Oil | T002-SV214-100530-WO-1 | SV214-100530 | Louisiana | 59-50-7 | p-Chloro-m-cresol | 22000 | ug/kg | 22000 | ug/kg | N | [6 empty] | 29.112 | -89.0605
2010-05-30 | Weathered Oil | T002-SV214-100530-WO-1 | SV214-100530 | Louisiana | 621-64-7 | N-Nitrosodi-n-propylamine | 24000 | ug/kg | 24000 | ug/kg | N | [6 empty] | 29.112 | -89.0605
2010-05-30 | Weathered Oil | T002-SV214-100530-WO-1 | SV214-100530 | Louisiana | 65-85-0 | Benzoic acid | 37000 | ug/kg | 37000 | ug/kg | N | [6 empty] | 29.112 | -89.0605
2010-05-30 | Weathered Oil | T002-SV214-100530-WO-1 | SV214-100530 | Louisiana | 67-64-1 | Acetone | 380 | ug/kg | 380 | ug/kg | N | [6 empty] | 29.112 | -89.0605
2010-05-30 | Weathered Oil | T002-SV214-100530-WO-1 | SV214-100530 | Louisiana | 67-66-3 | Chloroform | 28 | ug/kg | 28 | ug/kg | N | [6 empty] | 29.112 | -89.0605
2010-05-30 | Weathered Oil | T002-SV214-100530-WO-1 | SV214-100530 | Louisiana | 67-72-1 | Hexachloroethane | 25000 | ug/kg | 25000 | ug/kg | N | [6 empty] | 29.112 | -89.0605
2010-05-30 | Weathered Oil | T002-SV214-100530-WO-1 | SV214-100530 | Louisiana | 7005-72-3 | p-Chlorophenyl phenyl ether | 27000 | ug/kg | 27000 | ug/kg | N | [6 empty] | 29.112 | -89.0605
2010-05-30 | Weathered Oil | T002-SV214-100530-WO-1 | SV214-100530 | Louisiana | 71-43-2 | Benzene | 32 | ug/kg | 32 | ug/kg | N | [6 empty] | 29.112 | -89.0605
2010-05-30 | Weathered Oil | T002-SV214-100530-WO-1 | SV214-100530 | Louisiana | 71-55-6 | 1,1,1-Trichloroethane | 32 | ug/kg | 32 | ug/kg | N | [6 empty] | 29.112 | -89.0605
2010-05-30 | Weathered Oil | T002-SV214-100530-WO-1 | SV214-100530 | Louisiana | 7429-90-5 | Aluminum | 119 | mg/kg | 2.3 | mg/kg | Y | [6 empty] | 29.112 | -89.0605
2010-05-30 | Weathered Oil | T002-SV214-100530-WO-1 | SV214-100530 | Louisiana | 7439-89-6 | Iron | 140 | mg/kg | 1.2 | mg/kg | Y | [6 empty] | 29.112 | -89.0605
2010-05-30 | Weathered Oil | T002-SV214-100530-WO-1 | SV214-100530 | Louisiana | 7439-92-1 | Lead | 0.21 | mg/kg | 0.21 | mg/kg | Y | [6 empty] | 29.112 | -89.0605
2010-05-30 | Weathered Oil | T002-SV214-100530-WO-1 | SV214-100530 | Louisiana | 7439-95-4 | Magnesium | 396 | mg/kg | 0.61 | mg/kg | Y | [6 empty] | 29.112 | -89.0605
2010-05-30 | Weathered Oil | T002-SV214-100530-WO-1 | SV214-100530 | Louisiana | 7439-96-5 | Manganese | 12.9 | mg/kg | 0.037 | mg/kg | Y | [6 empty] | 29.112 | -89.0605
2010-05-30 | Weathered Oil | T002-SV214-100530-WO-1 | SV214-100530 | Louisiana | 7439-97-6 | Mercury | 0.00059 | mg/kg | 0.00059 | mg/kg | N | [6 empty] | 29.112 | -89.0605
2010-05-30 | Weathered Oil | T002-SV214-100530-WO-1 | SV214-100530 | Louisiana | 7440-02-0 | Nickel | 1.1 | mg/kg | 0.069 | mg/kg | Y | [6 empty] | 29.112 | -89.0605
2010-05-30 | Weathered Oil | T002-SV214-100530-WO-1 | SV214-100530 | Louisiana | 7440-22-4 | Silver | 0.042 | mg/kg | 0.042 | mg/kg | N | [6 empty] | 29.112 | -89.0605
2010-05-30 | Weathered Oil | T002-SV214-100530-WO-1 | SV214-100530 | Louisiana | 7440-23-5 | Sodium | 1660 | mg/kg | 14 | mg/kg | Y | [6 empty] | 29.112 | -89.0605
2010-05-30 | Weathered Oil | T002-SV214-100530-WO-1 | SV214-100530 | Louisiana | 7440-28-0 | Thallium | 0.26 | mg/kg | 0.26 | mg/kg | N | [6 empty] | 29.112 | -89.0605
2010-05-30 | Weathered Oil | T002-SV214-100530-WO-1 | SV214-100530 | Louisiana | 7440-36-0 | Antimony | 0.14 | mg/kg | 0.14 | mg/kg | N | [6 empty] | 29.112 | -89.0605
2010-05-30 | Weathered Oil | T002-SV214-100530-WO-1 | SV214-100530 | Louisiana | 7440-38-2 | Arsenic | 0.15 | mg/kg | 0.11 | mg/kg | Y | [6 empty] | 29.112 | -89.0605
2010-05-30 | Weathered Oil | T002-SV214-100530-WO-1 | SV214-100530 | Louisiana | 7440-39-3 | Barium | 2.6 | mg/kg | 0.032 | mg/kg | Y | [6 empty] | 29.112 | -89.0605
2010-05-30 | Weathered Oil | T002-SV214-100530-WO-1 | SV214-100530 | Louisiana | 7440-41-7 | Beryllium | 0.011 | mg/kg | 0.011 | mg/kg | N | [6 empty] | 29.112 | -89.0605
2010-05-30 | Weathered Oil | T002-SV214-100530-WO-1 | SV214-100530 | Louisiana | 7440-43-9 | Cadmium | 0.053 | mg/kg | 0.053 | mg/kg | N | [6 empty] | 29.112 | -89.0605
2010-05-30 | Weathered Oil | T002-SV214-100530-WO-1 | SV214-100530 | Louisiana | 7440-47-3 | Chromium | 0.17 | mg/kg | 0.037 | mg/kg | Y | [6 empty] | 29.112 | -89.0605
2010-05-30 | Weathered Oil | T002-SV214-100530-WO-1 | SV214-100530 | Louisiana | 7440-48-4 | Cobalt | 0.13 | mg/kg | 0.095 | mg/kg | Y | [6 empty] | 29.112 | -89.0605
2010-05-30 | Weathered Oil | T002-SV214-100530-WO-1 | SV214-100530 | Louisiana | 7440-50-8 | Copper | 0.42 | mg/kg | 0.069 | mg/kg | Y | [6 empty] | 29.112 | -89.0605
2010-05-30 | Weathered Oil | T002-SV214-100530-WO-1 | SV214-100530 | Louisiana | 7440-62-2 | Vanadium | 0.49 | mg/kg | 0.063 | mg/kg | Y | [6 empty] | 29.112 | -89.0605
2010-05-30 | Weathered Oil | T002-SV214-100530-WO-1 | SV214-100530 | Louisiana | 7440-66-6 | Zinc | 1.5 | mg/kg | 0.21 | mg/kg | Y | [6 empty] | 29.112 | -89.0605
2010-05-30 | Weathered Oil | T002-SV214-100530-WO-1 | SV214-100530 | Louisiana | 7440-70-2 | Calcium | 677 | mg/kg | 0.91 | mg/kg | Y | [6 empty] | 29.112 | -89.0605
2010-05-30 | Weathered Oil | T002-SV214-100530-WO-1 | SV214-100530 | Louisiana | 74-83-9 | Methyl bromide | 55 | ug/kg | 55 | ug/kg | N | [6 empty] | 29.112 | -89.0605
2010-05-30 | Weathered Oil | T002-SV214-100530-WO-1 | SV214-100530 | Louisiana | 74-87-3 | Chloromethane | 52 | ug/kg | 52 | ug/kg | N | [6 empty] | 29.112 | -89.0605
2010-05-30 | Weathered Oil | T002-SV214-100530-WO-1 | SV214-100530 | Louisiana | 75-00-3 | Chloroethane | 42 | ug/kg | 42 | ug/kg | N | [6 empty] | 29.112 | -89.0605
2010-05-30 | Weathered Oil | T002-SV214-100530-WO-1 | SV214-100530 | Louisiana | 75-01-4 | Vinyl chloride | 47 | ug/kg | 47 | ug/kg | N | [6 empty] | 29.112 | -89.0605
2010-05-30 | Weathered Oil | T002-SV214-100530-WO-1 | SV214-100530 | Louisiana | 75-09-2 | Methylene chloride | 174 | ug/kg | 110 | ug/kg | Y | [6 empty] | 29.112 | -89.0605
2010-05-30 | Weathered Oil | T002-SV214-100530-WO-1 | SV214-100530 | Louisiana | 75-15-0 | Carbon disulfide | 26 | ug/kg | 26 | ug/kg | N | [6 empty] | 29.112 | -89.0605
2010-05-30 | Weathered Oil | T002-SV214-100530-WO-1 | SV214-100530 | Louisiana | 75-25-2 | Tribromomethane | 42 | ug/kg | 42 | ug/kg | N | [6 empty] | 29.112 | -89.0605
2010-05-30 | Weathered Oil | T002-SV214-100530-WO-1 | SV214-100530 | Louisiana | 75-27-4 | Dichlorobromomethane | 34 | ug/kg | 34 | ug/kg | N | [6 empty] | 29.112 | -89.0605
2010-05-30 | Weathered Oil | T002-SV214-100530-WO-1 | SV214-100530 | Louisiana | 75-34-3 | 1,1-Dichloroethane | 42 | ug/kg | 42 | ug/kg | N | [6 empty] | 29.112 | -89.0605
2010-05-30 | Weathered Oil | T002-SV214-100530-WO-1 | SV214-100530 | Louisiana | 75-35-4 | 1,1-Dichloroethylene | 35 | ug/kg | 35 | ug/kg | N | [6 empty] | 29.112 | -89.0605
2010-05-30 | Weathered Oil | T002-SV214-100530-WO-1 | SV214-100530 | Louisiana | 77-47-4 | Hexachlorocyclopentadiene | 160000 | ug/kg | 160000 | ug/kg | N | [6 empty] | 29.112 | -89.0605
2010-05-30 | Weathered Oil | T002-SV214-100530-WO-1 | SV214-100530 | Louisiana | 7782-49-2 | Selenium | 0.13 | mg/kg | 0.13 | mg/kg | N | [6 empty] | 29.112 | -89.0605
2010-05-30 | Weathered Oil | T002-SV214-100530-WO-1 | SV214-100530 | Louisiana | 78-59-1 | Isophorone | 21000 | ug/kg | 21000 | ug/kg | N | [6 empty] | 29.112 | -89.0605
2010-05-30 | Weathered Oil | T002-SV214-100530-WO-1 | SV214-100530 | Louisiana | 78-87-5 | 1,2-Dichloropropane | 37 | ug/kg | 37 | ug/kg | N | [6 empty] | 29.112 | -89.0605
2010-05-30 | Weathered Oil | T002-SV214-100530-WO-1 | SV214-100530 | Louisiana | 78-93-3 | Methyl ethyl ketone | 260 | ug/kg | 260 | ug/kg | N | [6 empty] | 29.112 | -89.0605
2010-05-30 | Weathered Oil | T002-SV214-100530-WO-1 | SV214-100530 | Louisiana | 79-00-5 | 1,1,2-Trichloroethane | 89 | ug/kg | 89 | ug/kg | N | [6 empty] | 29.112 | -89.0605
2010-05-30 | Weathered Oil | T002-SV214-100530-WO-1 | SV214-100530 | Louisiana | 79-01-6 | Trichloroethylene | 78 | ug/kg | 78 | ug/kg | N | [6 empty] | 29.112 | -89.0605
2010-05-30 | Weathered Oil | T002-SV214-100530-WO-1 | SV214-100530 | Louisiana | 79-34-5 | 1,1,2,2-Tetrachloroethane | 61 | ug/kg | 61 | ug/kg | N | [6 empty] | 29.112 | -89.0605
2010-05-30 | Weathered Oil | T002-SV214-100530-WO-1 | SV214-100530 | Louisiana | 83-32-9 | Acenaphthene | 330 | ug/kg | 330 | ug/kg | N | [6 empty] | 29.112 | -89.0605
2010-05-30 | Weathered Oil | T002-SV214-100530-WO-1 | SV214-100530 | Louisiana | 84-66-2 | Diethyl phthalate | 24000 | ug/kg | 24000 | ug/kg | N | [6 empty] | 29.112 | -89.0605
2010-05-30 | Weathered Oil | T002-SV214-100530-WO-1 | SV214-100530 | Louisiana | 84-74-2 | Dibutyl phthalate | 26000 | ug/kg | 26000 | ug/kg | N | [6 empty] | 29.112 | -89.0605
2010-05-30 | Weathered Oil | T002-SV214-100530-WO-1 | SV214-100530 | Louisiana | 85-01-8 | Phenanthrene | 91800 | ug/kg | 270 | ug/kg | Y | [6 empty] | 29.112 | -89.0605
2010-05-30 | Weathered Oil | T002-SV214-100530-WO-1 | SV214-100530 | Louisiana | 85-68-7 | Butyl benzyl phthalate | 26000 | ug/kg | 26000 | ug/kg | N | [6 empty] | 29.112 | -89.0605
2010-05-30 | Weathered Oil | T002-SV214-100530-WO-1 | SV214-100530 | Louisiana | 86-30-6 | N-Nitrosodiphenylamine | 24000 | ug/kg | 24000 | ug/kg | N | [6 empty] | 29.112 | -89.0605
2010-05-30 | Weathered Oil | T002-SV214-100530-WO-1 | SV214-100530 | Louisiana | 86-73-7 | Fluorene | 6820 | ug/kg | 690 | ug/kg | Y | [6 empty] | 29.112 | -89.0605
2010-05-30 | Weathered Oil | T002-SV214-100530-WO-1 | SV214-100530 | Louisiana | 86-74-8 | Carbazole | 18000 | ug/kg | 18000 | ug/kg | N | [6 empty] | 29.112 | -89.0605
2010-05-30 | Weathered Oil | T002-SV214-100530-WO-1 | SV214-100530 | Louisiana | 87-68-3 | Hexachlorobutadiene | 27000 | ug/kg | 27000 | ug/kg | N | [6 empty] | 29.112 | -89.0605
2010-05-30 | Weathered Oil | T002-SV214-100530-WO-1 | SV214-100530 | Louisiana | 87-86-5 | Pentachlorophenol | 39000 | ug/kg | 39000 | ug/kg | N | [6 empty] | 29.112 | -89.0605
2010-05-30 | Weathered Oil | T002-SV214-100530-WO-1 | SV214-100530 | Louisiana | 88-06-2 | 2,4,6-Trichlorophenol | 30000 | ug/kg | 30000 | ug/kg | N | [6 empty] | 29.112 | -89.0605
2010-05-30 | Weathered Oil | T002-SV214-100530-WO-1 | SV214-100530 | Louisiana | 88-74-4 | o-Nitroaniline | 36000 | ug/kg | 36000 | ug/kg | N | [6 empty] | 29.112 | -89.0605
2010-05-30 | Weathered Oil | T002-SV214-100530-WO-1 | SV214-100530 | Louisiana | 88-75-5 | o-Nitrophenol | 22000 | ug/kg | 22000 | ug/kg | N | [6 empty] | 29.112 | -89.0605
2010-05-30 | Weathered Oil | T002-SV214-100530-WO-1 | SV214-100530 | Louisiana | 91-20-3 | Naphthalene | 300 | ug/kg | 300 | ug/kg | N | [6 empty] | 29.112 | -89.0605
2010-05-30 | Weathered Oil | T002-SV214-100530-WO-1 | SV214-100530 | Louisiana | 91-57-6 | 2-Methylnaphthalene | 340 | ug/kg | 340 | ug/kg | N | [6 empty] | 29.112 | -89.0605
2010-05-30 | Weathered Oil | T002-SV214-100530-WO-1 | SV214-100530 | Louisiana | 91-58-7 | 2-Chloronaphthalene | 21000 | ug/kg | 21000 | ug/kg | N | [6 empty] | 29.112 | -89.0605
2010-05-30 | Weathered Oil | T002-SV214-100530-WO-1 | SV214-100530 | Louisiana | 91-94-1 | 3,3'-Dichlorobenzidine | 42000 | ug/kg | 42000 | ug/kg | N | [6 empty] | 29.112 | -89.0605
2010-05-30 | Weathered Oil | T002-SV214-100530-WO-1 | SV214-100530 | Louisiana | 95-48-7 | o-Cresol | 18000 | ug/kg | 18000 | ug/kg | N | [6 empty] | 29.112 | -89.0605
2010-05-30 | Weathered Oil | T002-SV214-100530-WO-1 | SV214-100530 | Louisiana | 95-57-8 | o-Chlorophenol | 27000 | ug/kg | 27000 | ug/kg | N | [6 empty] | 29.112 | -89.0605
2010-05-30 | Weathered Oil | T002-SV214-100530-WO-1 | SV214-100530 | Louisiana | 95-95-4 | 2,4,5-Trichlorophenol | 25000 | ug/kg | 25000 | ug/kg | N | [6 empty] | 29.112 | -89.0605
2010-05-30 | Weathered Oil | T002-SV214-100530-WO-1 | SV214-100530 | Louisiana | 99-09-2 | m-Nitroaniline | 39000 | ug/kg | 39000 | ug/kg | N | [6 empty] | 29.112 | -89.0605
2010-05-30 | Weathered Oil | T002-SV214-100530-WO-1 | SV214-100530 | Louisiana | N/A | TPH (>C28-C35) | 85100 | mg/kg | 6500 | mg/kg | Y | [6 empty] | 29.112 | -89.0605
2010-05-30 | Weathered Oil | T002-SV214-100530-WO-1 | SV214-100530 | Louisiana | N/A | TPH-GRO (C6-C10) | 0.27 | mg/kg | 0.27 | mg/kg | N | [6 empty] | 29.112 | -89.0605
2010-05-30 | Weathered Oil | T002-SV214-100530-WO-1 | SV214-100530 | Louisiana | N/A | 3&4-Methylphenol | 54000 | ug/kg | 54000 | ug/kg | N | [6 empty] | 29.112 | -89.0605
2010-05-30 | Weathered Oil | T002-SV214-100530-WO-1 | SV214-100530 | Louisiana | N/A | TPH (C10-C28) | 129000 | mg/kg | 8100 | mg/kg | Y | [6 empty] | 29.112 | -89.0605
2010-05-30 | Weathered Oil | T002-SV214-100530-WO-1 | SV214-100530 | Louisiana | N/A | Total Organic Carbon | 26.4 | mg/l | 0.32 | mg/l | Y | [6 empty] | 29.112 | -89.0605
2010-05-30 | Weathered Oil | T002-SV214-100530-WO-1 | SV214-100530 | Louisiana | N/A | HEM Oil And Grease | 91700 | mg/l | 360 | mg/l | Y | [6 empty] | 29.112 | -89.0605
2010-05-30 | Weathered Oil | T002-SV216-100530-WO-1 | SV216 | Louisiana | 2023695 | Potassium | 54.5 | mg/kg | 19 | mg/kg | Y | [6 empty] | 29.2028 | -89.0425
2010-05-30 | Weathered Oil | T002-SV216-100530-WO-1 | SV216 | Louisiana | 100-01-6 | p-Nitroaniline | 53000 | ug/kg | 53000 | ug/kg | N | [6 empty] | 29.2028 | -89.0425
2010-05-30 | Weathered Oil | T002-SV216-100530-WO-1 | SV216 | Louisiana | 100-02-7 | p-Nitrophenol | 250000 | ug/kg | 250000 | ug/kg | N | [6 empty] | 29.2028 | -89.0425
2010-05-30 | Weathered Oil | T002-SV216-100530-WO-1 | SV216 | Louisiana | 100-41-4 | Ethylbenzene | 40 | ug/kg | 40 | ug/kg | N | [6 empty] | 29.2028 | -89.0425
2010-05-30 | Weathered Oil | T002-SV216-100530-WO-1 | SV216 | Louisiana | 100-42-5 | Styrene | 34 | ug/kg | 34 | ug/kg | N | [6 empty] | 29.2028 | -89.0425
2010-05-30 | Weathered Oil | T002-SV216-100530-WO-1 | SV216 | Louisiana | 100-51-6 | Benzyl alcohol | 27000 | ug/kg | 27000 | ug/kg | N | [6 empty] | 29.2028 | -89.0425
2010-05-30 | Weathered Oil | T002-SV216-100530-WO-1 | SV216 | Louisiana | 10061-01-5 | cis-1,3-Dichloropropene | 24 | ug/kg | 24 | ug/kg | N | [6 empty] | 29.2028 | -89.0425
2010-05-30 | Weathered Oil | T002-SV216-100530-WO-1 | SV216 | Louisiana | 10061-02-6 | trans-1,3-Dichloropropene | 28 | ug/kg | 28 | ug/kg | N | [6 empty] | 29.2028 | -89.0425
2010-05-30 | Weathered Oil | T002-SV216-100530-WO-1 | SV216 | Louisiana | 101-55-3 | p-Bromophenyl phenyl ether | 27000 | ug/kg | 27000 | ug/kg | N | [6 empty] | 29.2028 | -89.0425
2010-05-30 | Weathered Oil | T002-SV216-100530-WO-1 | SV216 | Louisiana | 105-67-9 | 2,4-Dimethylphenol | 18000 | ug/kg | 18000 | ug/kg | N | [6 empty] | 29.2028 | -89.0425
2010-05-30 | Weathered Oil | T002-SV216-100530-WO-1 | SV216 | Louisiana | 106-47-8 | p-Chloroaniline | 71000 | ug/kg | 71000 | ug/kg | N | [6 empty] | 29.2028 | -89.0425
2010-05-30 | Weathered Oil | T002-SV216-100530-WO-1 | SV216 | Louisiana | 107-06-2 | 1,2-Dichloroethane | 30 | ug/kg | 30 | ug/kg | N | [6 empty] | 29.2028 | -89.0425
2010-05-30 | Weathered Oil | T002-SV216-100530-WO-1 | SV216 | Louisiana | 108-10-1 | Methyl isobutyl ketone | 250 | ug/kg | 250 | ug/kg | N | [6 empty] | 29.2028 | -89.0425
2010-05-30 | Weathered Oil | T002-SV216-100530-WO-1 | SV216 | Louisiana | 108-60-1 | Bis(2-chloro-1-methylethyl) ether | 32000 | ug/kg | 32000 | ug/kg | N | [6 empty] | 29.2028 | -89.0425
2010-05-30 | Weathered Oil | T002-SV216-100530-WO-1 | SV216 | Louisiana | 108-88-3 | Toluene | 42 | ug/kg | 42 | ug/kg | N | [6 empty] | 29.2028 | -89.0425
2010-05-30 | Weathered Oil | T002-SV216-100530-WO-1 | SV216 | Louisiana | 108-95-2 | Phenol | 18000 | ug/kg | 18000 | ug/kg | N | [6 empty] | 29.2028 | -89.0425
2010-05-30 | Weathered Oil | T002-SV216-100530-WO-1 | SV216 | Louisiana | 111-44-4 | Bis(2-chloroethyl) ether | 24000 | ug/kg | 24000 | ug/kg | N | [6 empty] | 29.2028 | -89.0425
2010-05-30 | Weathered Oil | T002-SV216-100530-WO-1 | SV216 | Louisiana | 111-91-1 | Bis(2-chloroethoxy)methane | 21000 | ug/kg | 21000 | ug/kg | N | [6 empty] | 29.2028 | -89.0425
2010-05-30 | Weathered Oil | T002-SV216-100530-WO-1 | SV216 | Louisiana | 117-81-7 | Di(2-ethylhexyl) phthalate | 42000 | ug/kg | 42000 | ug/kg | N | [6 empty] | 29.2028 | -89.0425
2010-05-30 | Weathered Oil | T002-SV216-100530-WO-1 | SV216 | Louisiana | 117-84-0 | Di-n-octyl phthalate | 23000 | ug/kg | 23000 | ug/kg | N | [6 empty] | 29.2028 | -89.0425
2010-05-30 | Weathered Oil | T002-SV216-100530-WO-1 | SV216 | Louisiana | 120-12-7 | Anthracene | 380 | ug/kg | 380 | ug/kg | N | [6 empty] | 29.2028 | -89.0425
2010-05-30 | Weathered Oil | T002-SV216-100530-WO-1 | SV216 | Louisiana | 120-83-2 | 2,4-Dichlorophenol | 24000 | ug/kg | 24000 | ug/kg | N | [6 empty] | 29.2028 | -89.0425
2010-05-30 | Weathered Oil | T002-SV216-100530-WO-1 | SV216 | Louisiana | 124-48-1 | Chlorodibromomethane | 24 | ug/kg | 24 | ug/kg | N | [6 empty] | 29.2028 | -89.0425
2010-05-30 | Weathered Oil | T002-SV216-100530-WO-1 | SV216 | Louisiana | 127-18-4 | Tetrachloroethylene | 34 | ug/kg | 34 | ug/kg | N | [6 empty] | 29.2028 | -89.0425
2010-05-30 | Weathered Oil | T002-SV216-100530-WO-1 | SV216 | Louisiana | 129-00-0 | Pyrene | 6190 | ug/kg | 670 | ug/kg | Y | [6 empty] | 29.2028 | -89.0425
2010-05-30 | Weathered Oil | T002-SV216-100530-WO-1 | SV216 | Louisiana | 131-11-3 | Dimethyl phthalate | 29000 | ug/kg | 29000 | ug/kg | N | [6 empty] | 29.2028 | -89.0425
2010-05-30 | Weathered Oil | T002-SV216-100530-WO-1 | SV216 | Louisiana | 132-64-9 | Dibenzofuran | 26000 | ug/kg | 26000 | ug/kg | N | [6 empty] | 29.2028 | -89.0425
2010-05-30 | Weathered Oil | T002-SV216-100530-WO-1 | SV216 | Louisiana | 156-59-2 | cis-1,2-Dichloroethylene | 45 | ug/kg | 45 | ug/kg | N | [6 empty] | 29.2028 | -89.0425
2010-05-30 | Weathered Oil | T002-SV216-100530-WO-1 | SV216 | Louisiana | 156-60-5 | trans-1,2-Dichloroethylene | 35 | ug/kg | 35 | ug/kg | N | [6 empty] | 29.2028 | -89.0425
2010-05-30 | Weathered Oil | T002-SV216-100530-WO-1 | SV216 | Louisiana | 191-24-2 | Benzo[ghi]perylene | 2000 | ug/kg | 2000 | ug/kg | N | [6 empty] | 29.2028 | -89.0425
2010-05-30 | Weathered Oil | T002-SV216-100530-WO-1 | SV216 | Louisiana | 193-39-5 | Indeno[1,2,3-cd]pyrene | 1500 | ug/kg | 1500 | ug/kg | N | [6 empty] | 29.2028 | -89.0425
2010-05-30 | Weathered Oil | T002-SV216-100530-WO-1 | SV216 | Louisiana | 205-99-2 | Benzo(b)fluoranthene | 1000 | ug/kg | 1000 | ug/kg | N | [6 empty] | 29.2028 | -89.0425
2010-05-30 | Weathered Oil | T002-SV216-100530-WO-1 | SV216 | Louisiana | 206-44-0 | Fluoranthene | 1900 | ug/kg | 430 | ug/kg | Y | [6 empty] | 29.2028 | -89.0425
2010-05-30 | Weathered Oil | T002-SV216-100530-WO-1 | SV216 | Louisiana | 207-08-9 | Benzo[k]fluoranthene | 1300 | ug/kg | 1300 | ug/kg | N | [6 empty] | 29.2028 | -89.0425
2010-05-30 | Weathered Oil | T002-SV216-100530-WO-1 | SV216 | Louisiana | 208-96-8 | Acenaphthylene | 690 | ug/kg | 690 | ug/kg | N | [6 empty] | 29.2028 | -89.0425
2010-05-30 | Weathered Oil | T002-SV216-100530-WO-1 | SV216 | Louisiana | 218-01-9 | Chrysene | 25000 | ug/kg | 490 | ug/kg | Y | [6 empty] | 29.2028 | -89.0425
2010-05-30 | Weathered Oil | T002-SV216-100530-WO-1 | SV216 | Louisiana | 50-32-8 | Benzo[a]pyrene | 1100 | ug/kg | 1100 | ug/kg | N | [6 empty] | 29.2028 | -89.0425
2010-05-30 | Weathered Oil | T002-SV216-100530-WO-1 | SV216 | Louisiana | 51-28-5 | 2,4-Dinitrophenol | 250000 | ug/kg | 250000 | ug/kg | N | [6 empty] | 29.2028 | -89.0425
2010-05-30 | Weathered Oil | T002-SV216-100530-WO-1 | SV216 | Louisiana | 534-52-1 | 4,6-Dinitro-o-cresol | 40000 | ug/kg | 40000 | ug/kg | N | [6 empty] | 29.2028 | -89.0425
2010-05-30 | Weathered Oil | T002-SV216-100530-WO-1 | SV216 | Louisiana | 53-70-3 | Dibenz[a,h]anthracene | 1900 | ug/kg | 1900 | ug/kg | N | [6 empty] | 29.2028 | -89.0425
2010-05-30 | Weathered Oil | T002-SV216-100530-WO-1 | SV216 | Louisiana | 56-23-5 | Carbon tetrachloride | 28 | ug/kg | 28 | ug/kg | N | [6 empty] | 29.2028 | -89.0425
2010-05-30 | Weathered Oil | T002-SV216-100530-WO-1 | SV216 | Louisiana | 56-55-3 | Benz[a]anthracene | 320 | ug/kg | 320 | ug/kg | N | [6 empty] | 29.2028 | -89.0425
2010-05-30 | Weathered Oil | T002-SV216-100530-WO-1 | SV216 | Louisiana | 591-78-6 | 2-Hexanone | 290 | ug/kg | 290 | ug/kg | N | [6 empty] | 29.2028 | -89.0425
2010-05-30 | Weathered Oil | T002-SV216-100530-WO-1 | SV216 | Louisiana | 59-50-7 | p-Chloro-m-cresol | 22000 | ug/kg | 22000 | ug/kg | N | [6 empty] | 29.2028 | -89.0425
2010-05-30 | Weathered Oil | T002-SV216-100530-WO-1 | SV216 | Louisiana | 621-64-7 | N-Nitrosodi-n-propylamine | 25000 | ug/kg | 25000 | ug/kg | N | [6 empty] | 29.2028 | -89.0425
2010-05-30 | Weathered Oil | T002-SV216-100530-WO-1 | SV216 | Louisiana | 65-85-0 | Benzoic acid | 37000 | ug/kg | 37000 | ug/kg | N | [6 empty] | 29.2028 | -89.0425
2010-05-30 | Weathered Oil | T002-SV216-100530-WO-1 | SV216 | Louisiana | 67-64-1 | Acetone | 370 | ug/kg | 370 | ug/kg | N | [6 empty] | 29.2028 | -89.0425
2010-05-30 | Weathered Oil | T002-SV216-100530-WO-1 | SV216 | Louisiana | 67-66-3 | Chloroform | 27 | ug/kg | 27 | ug/kg | N | [6 empty] | 29.2028 | -89.0425
2010-05-30 | Weathered Oil | T002-SV216-100530-WO-1 | SV216 | Louisiana | 67-72-1 | Hexachloroethane | 26000 | ug/kg | 26000 | ug/kg | N | [6 empty] | 29.2028 | -89.0425
2010-05-30 | Weathered Oil | T002-SV216-100530-WO-1 | SV216 | Louisiana | 7005-72-3 | p-Chlorophenyl phenyl ether | 28000 | ug/kg | 28000 | ug/kg | N | [6 empty] | 29.2028 | -89.0425
2010-05-30 | Weathered Oil | T002-SV216-100530-WO-1 | SV216 | Louisiana | 71-43-2 | Benzene | 31 | ug/kg | 31 | ug/kg | N | [6 empty] | 29.2028 | -89.0425
2010-05-30 | Weathered Oil | T002-SV216-100530-WO-1 | SV216 | Louisiana | 71-55-6 | 1,1,1-Trichloroethane | 31 | ug/kg | 31 | ug/kg | N | [6 empty] | 29.2028 | -89.0425
2010-05-30 | Weathered Oil | T002-SV216-100530-WO-1 | SV216 | Louisiana | 7429-90-5 | Aluminum | 49.6 | mg/kg | 2.6 | mg/kg | Y | [6 empty] | 29.2028 | -89.0425
2010-05-30 | Weathered Oil | T002-SV216-100530-WO-1 | SV216 | Louisiana | 7439-89-6 | Iron | 48.3 | mg/kg | 1.4 | mg/kg | Y | [6 empty] | 29.2028 | -89.0425
2010-05-30 | Weathered Oil | T002-SV216-100530-WO-1 | SV216 | Louisiana | 7439-92-1 | Lead | 0.24 | mg/kg | 0.24 | mg/kg | N | [6 empty] | 29.2028 | -89.0425
2010-05-30 | Weathered Oil | T002-SV216-100530-WO-1 | SV216 | Louisiana | 7439-95-4 | Magnesium | 128 | mg/kg | 0.69 | mg/kg | Y | [6 empty] | 29.2028 | -89.0425
2010-05-30 | Weathered Oil | T002-SV216-100530-WO-1 | SV216 | Louisiana | 7439-96-5 | Manganese | 5.2 | mg/kg | 0.042 | mg/kg | Y | [6 empty] | 29.2028 | -89.0425
2010-05-30 | Weathered Oil | T002-SV216-100530-WO-1 | SV216 | Louisiana | 7439-97-6 | Mercury | 0.00062 | mg/kg | 0.00062 | mg/kg | N | [6 empty] | 29.2028 | -89.0425
2010-05-30 | Weathered Oil | T002-SV216-100530-WO-1 | SV216 | Louisiana | 7440-02-0 | Nickel | 0.23 | mg/kg | 0.079 | mg/kg | Y | [6 empty] | 29.2028 | -89.0425
2010-05-30 | Weathered Oil | T002-SV216-100530-WO-1 | SV216 | Louisiana | 7440-22-4 | Silver | 0.048 | mg/kg | 0.048 | mg/kg | N | [6 empty] | 29.2028 | -89.0425
2010-05-30 | Weathered Oil | T002-SV216-100530-WO-1 | SV216 | Louisiana | 7440-23-5 | Sodium | 854 | mg/kg | 16 | mg/kg | Y | [6 empty] | 29.2028 | -89.0425
2010-05-30 | Weathered Oil | T002-SV216-100530-WO-1 | SV216 | Louisiana | 7440-28-0 | Thallium | 0.3 | mg/kg | 0.3 | mg/kg | N | [6 empty] | 29.2028 | -89.0425
2010-05-30 | Weathered Oil | T002-SV216-100530-WO-1 | SV216 | Louisiana | 7440-36-0 | Antimony | 0.16 | mg/kg | 0.16 | mg/kg | N | [6 empty] | 29.2028 | -89.0425
2010-05-30 | Weathered Oil | T002-SV216-100530-WO-1 | SV216 | Louisiana | 7440-38-2 | Arsenic | 0.12 | mg/kg | 0.12 | mg/kg | N | [6 empty] | 29.2028 | -89.0425
2010-05-30 | Weathered Oil | T002-SV216-100530-WO-1 | SV216 | Louisiana | 7440-39-3 | Barium | 0.43 | mg/kg | 0.036 | mg/kg | Y | [6 empty] | 29.2028 | -89.0425
2010-05-30 | Weathered Oil | T002-SV216-100530-WO-1 | SV216 | Louisiana | 7440-41-7 | Beryllium | 0.012 | mg/kg | 0.012 | mg/kg | N | [6 empty] | 29.2028 | -89.0425
2010-05-30 | Weathered Oil | T002-SV216-100530-WO-1 | SV216 | Louisiana | 7440-43-9 | Cadmium | 0.06 | mg/kg | 0.06 | mg/kg | N | [6 empty] | 29.2028 | -89.0425
2010-05-30 | Weathered Oil | T002-SV216-100530-WO-1 | SV216 | Louisiana | 7440-47-3 | Chromium | 0.094 | mg/kg | 0.042 | mg/kg | Y | [6 empty] | 29.2028 | -89.0425
2010-05-30 | Weathered Oil | T002-SV216-100530-WO-1 | SV216 | Louisiana | 7440-48-4 | Cobalt | 0.11 | mg/kg | 0.11 | mg/kg | N | [6 empty] | 29.2028 | -89.0425
2010-05-30 | Weathered Oil | T002-SV216-100530-WO-1 | SV216 | Louisiana | 7440-50-8 | Copper | 0.079 | mg/kg | 0.079 | mg/kg | N | [6 empty] | 29.2028 | -89.0425
2010-05-30 | Weathered Oil | T002-SV216-100530-WO-1 | SV216 | Louisiana | 7440-62-2 | Vanadium | 0.1 | mg/kg | 0.072 | mg/kg | Y | [6 empty] | 29.2028 | -89.0425
2010-05-30 | Weathered Oil | T002-SV216-100530-WO-1 | SV216 | Louisiana | 7440-66-6 | Zinc | 0.25 | mg/kg | 0.24 | mg/kg | Y | [6 empty] | 29.2028 | -89.0425
2010-05-30 | Weathered Oil | T002-SV216-100530-WO-1 | SV216 | Louisiana | 7440-70-2 | Calcium | 104 | mg/kg | 1 | mg/kg | Y | [6 empty] | 29.2028 | -89.0425
2010-05-30 | Weathered Oil | T002-SV216-100530-WO-1 | SV216 | Louisiana | 74-83-9 | Methyl bromide | 53 | ug/kg | 53 | ug/kg | N | [6 empty] | 29.2028 | -89.0425
2010-05-30 | Weathered Oil | T002-SV216-100530-WO-1 | SV216 | Louisiana | 74-87-3 | Chloromethane | 50 | ug/kg | 50 | ug/kg | N | [6 empty] | 29.2028 | -89.0425
2010-05-30 | Weathered Oil | T002-SV216-100530-WO-1 | SV216 | Louisiana | 75-00-3 | Chloroethane | 40 | ug/kg | 40 | ug/kg | N | [6 empty] | 29.2028 | -89.0425
2010-05-30 | Weathered Oil | T002-SV216-100530-WO-1 | SV216 | Louisiana | 75-01-4 | Vinyl chloride | 45 | ug/kg | 45 | ug/kg | N | [6 empty] | 29.2028 | -89.0425
2010-05-30 | Weathered Oil | T002-SV216-100530-WO-1 | SV216 | Louisiana | 75-09-2 | Methylene chloride | 161 | ug/kg | 100 | ug/kg | Y | [6 empty] | 29.2028 | -89.0425
2010-05-30 | Weathered Oil | T002-SV216-100530-WO-1 | SV216 | Louisiana | 75-15-0 | Carbon disulfide | 25 | ug/kg | 25 | ug/kg | N | [6 empty] | 29.2028 | -89.0425
2010-05-30 | Weathered Oil | T002-SV216-100530-WO-1 | SV216 | Louisiana | 75-25-2 | Tribromomethane | 41 | ug/kg | 41 | ug/kg | N | [6 empty] | 29.2028 | -89.0425
2010-05-30 | Weathered Oil | T002-SV216-100530-WO-1 | SV216 | Louisiana | 75-27-4 | Dichlorobromomethane | 33 | ug/kg | 33 | ug/kg | N | [6 empty] | 29.2028 | -89.0425
2010-05-30 | Weathered Oil | T002-SV216-100530-WO-1 | SV216 | Louisiana | 75-34-3 | 1,1-Dichloroethane | 40 | ug/kg | 40 | ug/kg | N | [6 empty] | 29.2028 | -89.0425
2010-05-30 | Weathered Oil | T002-SV216-100530-WO-1 | SV216 | Louisiana | 75-35-4 | 1,1-Dichloroethylene | 34 | ug/kg | 34 | ug/kg | N | [6 empty] | 29.2028 | -89.0425
2010-05-30 | Weathered Oil | T002-SV216-100530-WO-1 | SV216 | Louisiana | 77-47-4 | Hexachlorocyclopentadiene | 160000 | ug/kg | 160000 | ug/kg | N | [6 empty] | 29.2028 | -89.0425
2010-05-30 | Weathered Oil | T002-SV216-100530-WO-1 | SV216 | Louisiana | 7782-49-2 | Selenium | 0.14 | mg/kg | 0.14 | mg/kg | N | [6 empty] | 29.2028 | -89.0425
2010-05-30 | Weathered Oil | T002-SV216-100530-WO-1 | SV216 | Louisiana | 78-59-1 | Isophorone | 21000 | ug/kg | 21000 | ug/kg | N | [6 empty] | 29.2028 | -89.0425
2010-05-30 | Weathered Oil | T002-SV216-100530-WO-1 | SV216 | Louisiana | 78-87-5 | 1,2-Dichloropropane | 35 | ug/kg | 35 | ug/kg | N | [6 empty] | 29.2028 | -89.0425
2010-05-30 | Weathered Oil | T002-SV216-100530-WO-1 | SV216 | Louisiana | 78-93-3 | Methyl ethyl ketone | 250 | ug/kg | 250 | ug/kg | N | [6 empty] | 29.2028 | -89.0425
2010-05-30 | Weathered Oil | T002-SV216-100530-WO-1 | SV216 | Louisiana | 79-00-5 | 1,1,2-Trichloroethane | 86 | ug/kg | 86 | ug/kg | N | [6 empty] | 29.2028 | -89.0425
2010-05-30 | Weathered Oil | T002-SV216-100530-WO-1 | SV216 | Louisiana | 79-01-6 | Trichloroethylene | 75 | ug/kg | 75 | ug/kg | N | [6 empty] | 29.2028 | -89.0425
2010-05-30 | Weathered Oil | T002-SV216-100530-WO-1 | SV216 | Louisiana | 79-34-5 | 1,1,2,2-Tetrachloroethane | 59 | ug/kg | 59 | ug/kg | N | [6 empty] | 29.2028 | -89.0425
2010-05-30 | Weathered Oil | T002-SV216-100530-WO-1 | SV216 | Louisiana | 83-32-9 | Acenaphthene | 330 | ug/kg | 330 | ug/kg | N | [6 empty] | 29.2028 | -89.0425
2010-05-30 | Weathered Oil | T002-SV216-100530-WO-1 | SV216 | Louisiana | 84-66-2 | Diethyl phthalate | 25000 | ug/kg | 25000 | ug/kg | N | [6 empty] | 29.2028 | -89.0425
2010-05-30 | Weathered Oil | T002-SV216-100530-WO-1 | SV216 | Louisiana | 84-74-2 | Dibutyl phthalate | 27000 | ug/kg | 27000 | ug/kg | N | [6 empty] | 29.2028 | -89.0425
2010-05-30 | Weathered Oil | T002-SV216-100530-WO-1 | SV216 | Louisiana | 85-01-8 | Phenanthrene | 42000 | ug/kg | 280 | ug/kg | Y | [6 empty] | 29.2028 | -89.0425
2010-05-30 | Weathered Oil | T002-SV216-100530-WO-1 | SV216 | Louisiana | 85-68-7 | Butyl benzyl phthalate | 27000 | ug/kg | 27000 | ug/kg | N | [6 empty] | 29.2028 | -89.0425
2010-05-30 | Weathered Oil | T002-SV216-100530-WO-1 | SV216 | Louisiana | 86-30-6 | N-Nitrosodiphenylamine | 25000 | ug/kg | 25000 | ug/kg | N | [6 empty] | 29.2028 | -89.0425
2010-05-30 | Weathered Oil | T002-SV216-100530-WO-1 | SV216 | Louisiana | 86-73-7 | Fluorene | 1510 | ug/kg | 700 | ug/kg | Y | [6 empty] | 29.2028 | -89.0425
2010-05-30 | Weathered Oil | T002-SV216-100530-WO-1 | SV216 | Louisiana | 86-74-8 | Carbazole | 18000 | ug/kg | 18000 | ug/kg | N | [6 empty] | 29.2028 | -89.0425
2010-05-30 | Weathered Oil | T002-SV216-100530-WO-1 | SV216 | Louisiana | 87-68-3 | Hexachlorobutadiene | 28000 | ug/kg | 28000 | ug/kg | N | [6 empty] | 29.2028 | -89.0425
2010-05-30 | Weathered Oil | T002-SV216-100530-WO-1 | SV216 | Louisiana | 87-86-5 | Pentachlorophenol | 40000 | ug/kg | 40000 | ug/kg | N | [6 empty] | 29.2028 | -89.0425
2010-05-30 | Weathered Oil | T002-SV216-100530-WO-1 | SV216 | Louisiana | 88-06-2 | 2,4,6-Trichlorophenol | 31000 | ug/kg | 31000 | ug/kg | N | [6 empty] | 29.2028 | -89.0425
2010-05-30 | Weathered Oil | T002-SV216-100530-WO-1 | SV216 | Louisiana | 88-74-4 | o-Nitroaniline | 37000 | ug/kg | 37000 | ug/kg | N | [6 empty] | 29.2028 | -89.0425
2010-05-30 | Weathered Oil | T002-SV216-100530-WO-1 | SV216 | Louisiana | 88-75-5 | o-Nitrophenol | 23000 | ug/kg | 23000 | ug/kg | N | [6 empty] | 29.2028 | -89.0425
2010-05-30 | Weathered Oil | T002-SV216-100530-WO-1 | SV216 | Louisiana | 91-20-3 | Naphthalene | 300 | ug/kg | 300 | ug/kg | N | [6 empty] | 29.2028 | -89.0425
2010-05-30 | Weathered Oil | T002-SV216-100530-WO-1 | SV216 | Louisiana | 91-57-6 | 2-Methylnaphthalene | 340 | ug/kg | 340 | ug/kg | N | [6 empty] | 29.2028 | -89.0425
2010-05-30 | Weathered Oil | T002-SV216-100530-WO-1 | SV216 | Louisiana | 91-58-7 | 2-Chloronaphthalene | 22000 | ug/kg | 22000 | ug/kg | N | [6 empty] | 29.2028 | -89.0425
2010-05-30 | Weathered Oil | T002-SV216-100530-WO-1 | SV216 | Louisiana | 91-94-1 | 3,3'-Dichlorobenzidine | 43000 | ug/kg | 43000 | ug/kg | N | [6 empty] | 29.2028 | -89.0425
2010-05-30 | Weathered Oil | T002-SV216-100530-WO-1 | SV216 | Louisiana | 95-48-7 | o-Cresol | 19000 | ug/kg | 19000 | ug/kg | N | [6 empty] | 29.2028 | -89.0425
2010-05-30 | Weathered Oil | T002-SV216-100530-WO-1 | SV216 | Louisiana | 95-57-8 | o-Chlorophenol | 28000 | ug/kg | 28000 | ug/kg | N | [6 empty] | 29.2028 | -89.0425
2010-05-30 | Weathered Oil | T002-SV216-100530-WO-1 | SV216 | Louisiana | 95-95-4 | 2,4,5-Trichlorophenol | 26000 | ug/kg | 26000 | ug/kg | N | [6 empty] | 29.2028 | -89.0425
2010-05-30 | Weathered Oil | T002-SV216-100530-WO-1 | SV216 | Louisiana | 99-09-2 | m-Nitroaniline | 40000 | ug/kg | 40000 | ug/kg | N | [6 empty] | 29.2028 | -89.0425
2010-05-30 | Weathered Oil | T002-SV216-100530-WO-1 | SV216 | Louisiana | N/A | Total Organic Carbon | 59 | mg/l | 0.32 | mg/l | Y | [6 empty] | 29.2028 | -89.0425
2010-05-30 | Weathered Oil | T002-SV216-100530-WO-1 | SV216 | Louisiana | N/A | HEM Oil And Grease | 66200 | mg/l | 230 | mg/l | Y | [6 empty] | 29.2028 | -89.0425
2010-05-30 | Weathered Oil | T002-SV216-100530-WO-1 | SV216 | Louisiana | N/A | TPH (>C28-C35) | 29300 | mg/kg | 6500 | mg/kg | Y | [6 empty] | 29.2028 | -89.0425
2010-05-30 | Weathered Oil | T002-SV216-100530-WO-1 | SV216 | Louisiana | N/A | TPH-GRO (C6-C10) | 0.26 | mg/kg | 0.26 | mg/kg | N | [6 empty] | 29.2028 | -89.0425
2010-05-30 | Weathered Oil | T002-SV216-100530-WO-1 | SV216 | Louisiana | N/A | 3&4-Methylphenol | 55000 | ug/kg | 55000 | ug/kg | N | [6 empty] | 29.2028 | -89.0425
2010-05-30 | Weathered Oil | T002-SV216-100530-WO-1 | SV216 | Louisiana | N/A | TPH (C10-C28) | 46000 | mg/kg | 8100 | mg/kg | Y | [6 empty] | 29.2028 | -89.0425
2010-05-31 | Weathered Oil | T007-7005-100531-WO-1 | 7005-100531 | Louisiana | 2023695 | Potassium | 249 | mg/kg | 19 | mg/kg | Y | [6 empty] | 29.1317 | -90.1436
2010-05-31 | Weathered Oil | T007-7005-100531-WO-1 | 7005-100531 | Louisiana | 100-41-4 | Ethylbenzene | 42 | ug/kg | 42 | ug/kg | N | [6 empty] | 29.1317 | -90.1436
2010-05-31 | Weathered Oil | T007-7005-100531-WO-1 | 7005-100531 | Louisiana | 100-42-5 | Styrene | 36 | ug/kg | 36 | ug/kg | N | [6 empty] | 29.1317 | -90.1436
2010-05-31 | Weathered Oil | T007-7005-100531-WO-1 | 7005-100531 | Louisiana | 10061-01-5 | cis-1,3-Dichloropropene | 25 | ug/kg | 25 | ug/kg | N | [6 empty] | 29.1317 | -90.1436
2010-05-31 | Weathered Oil | T007-7005-100531-WO-1 | 7005-100531 | Louisiana | 10061-02-6 | trans-1,3-Dichloropropene | 29 | ug/kg | 29 | ug/kg | N | [6 empty] | 29.1317 | -90.1436
2010-05-31 | Weathered Oil | T007-7005-100531-WO-1 | 7005-100531 | Louisiana | 107-06-2 | 1,2-Dichloroethane | 31 | ug/kg | 31 | ug/kg | N | [6 empty] | 29.1317 | -90.1436
2010-05-31 | Weathered Oil | T007-7005-100531-WO-1 | 7005-100531 | Louisiana | 108-10-1 | Methyl isobutyl ketone | 260 | ug/kg | 260 | ug/kg | N | [6 empty] | 29.1317 | -90.1436
2010-05-31 | Weathered Oil | T007-7005-100531-WO-1 | 7005-100531 | Louisiana | 108-88-3 | Toluene | 44 | ug/kg | 44 | ug/kg | N | [6 empty] | 29.1317 | -90.1436
2010-05-31 | Weathered Oil | T007-7005-100531-WO-1 | 7005-100531 | Louisiana | 108-90-7 | Chlorobenzene | 26 | ug/kg | 26 | ug/kg | N | [6 empty] | 29.1317 | -90.1436
2010-05-31 | Weathered Oil | T007-7005-100531-WO-1 | 7005-100531 | Louisiana | 124-48-1 | Chlorodibromomethane | 25 | ug/kg | 25 | ug/kg | N | [6 empty] | 29.1317 | -90.1436
2010-05-31 | Weathered Oil | T007-7005-100531-WO-1 | 7005-100531 | Louisiana | 127-18-4 | Tetrachloroethylene | 36 | ug/kg | 36 | ug/kg | N | [6 empty] | 29.1317 | -90.1436
2010-05-31 | Weathered Oil | T007-7005-100531-WO-1 | 7005-100531 | Louisiana | 1330-20-7 | Xylene | 97 | ug/kg | 97 | ug/kg | N | [6 empty] | 29.1317 | -90.1436
2010-05-31 | Weathered Oil | T007-7005-100531-WO-1 | 7005-100531 | Louisiana | 156-59-2 | cis-1,2-Dichloroethylene | 47 | ug/kg | 47 | ug/kg | N | [6 empty] | 29.1317 | -90.1436
2010-05-31 | Weathered Oil | T007-7005-100531-WO-1 | 7005-100531 | Louisiana | 156-60-5 | trans-1,2-Dichloroethylene | 36 | ug/kg | 36 | ug/kg | N | [6 empty] | 29.1317 | -90.1436
2010-05-31 | Weathered Oil | T007-7005-100531-WO-1 | 7005-100531 | Louisiana | 56-23-5 | Carbon tetrachloride | 30 | ug/kg | 30 | ug/kg | N | [6 empty] | 29.1317 | -90.1436
2010-05-31 | Weathered Oil | T007-7005-100531-WO-1 | 7005-100531 | Louisiana | 591-78-6 | 2-Hexanone | 310 | ug/kg | 310 | ug/kg | N | [6 empty] | 29.1317 | -90.1436
2010-05-31 | Weathered Oil | T007-7005-100531-WO-1 | 7005-100531 | Louisiana | 67-64-1 | Acetone | 380 | ug/kg | 380 | ug/kg | N | [6 empty] | 29.1317 | -90.1436
2010-05-31 | Weathered Oil | T007-7005-100531-WO-1 | 7005-100531 | Louisiana | 67-66-3 | Chloroform | 28 | ug/kg | 28 | ug/kg | N | [6 empty] | 29.1317 | -90.1436
2010-05-31 | Weathered Oil | T007-7005-100531-WO-1 | 7005-100531 | Louisiana | 71-43-2 | Benzene | 32 | ug/kg | 32 | ug/kg | N | [6 empty] | 29.1317 | -90.1436
2010-05-31 | Weathered Oil | T007-7005-100531-WO-1 | 7005-100531 | Louisiana | 71-55-6 | 1,1,1-Trichloroethane | 32 | ug/kg | 32 | ug/kg | N | [6 empty] | 29.1317 | -90.1436
2010-05-31 | Weathered Oil | T007-7005-100531-WO-1 | 7005-100531 | Louisiana | 7429-90-5 | Aluminum | 820 | mg/kg | 2.7 | mg/kg | Y | [6 empty] | 29.1317 | -90.1436
2010-05-31 | Weathered Oil | T007-7005-100531-WO-1 | 7005-100531 | Louisiana | 7439-89-6 | Iron | 1300 | mg/kg | 1.4 | mg/kg | Y | [6 empty] | 29.1317 | -90.1436
2010-05-31 | Weathered Oil | T007-7005-100531-WO-1 | 7005-100531 | Louisiana | 7439-92-1 | Lead | 1.1 | mg/kg | 0.24 | mg/kg | Y | [6 empty] | 29.1317 | -90.1436
2010-05-31 | Weathered Oil | T007-7005-100531-WO-1 | 7005-100531 | Louisiana | 7439-95-4 | Magnesium | 1400 | mg/kg | 0.7 | mg/kg | Y | [6 empty] | 29.1317 | -90.1436
2010-05-31 | Weathered Oil | T007-7005-100531-WO-1 | 7005-100531 | Louisiana | 7439-96-5 | Manganese | 31.7 | mg/kg | 0.042 | mg/kg | Y | [6 empty] | 29.1317 | -90.1436
2010-05-31 | Weathered Oil | T007-7005-100531-WO-1 | 7005-100531 | Louisiana | 7439-97-6 | Mercury | 0.00062 | mg/kg | 0.00062 | mg/kg | N | [6 empty] | 29.1317 | -90.1436
2010-05-31 | Weathered Oil | T007-7005-100531-WO-1 | 7005-100531 | Louisiana | 7440-02-0 | Nickel | 3.1 | mg/kg | 0.079 | mg/kg | Y | [6 empty] | 29.1317 | -90.1436
2010-05-31 | Weathered Oil | T007-7005-100531-WO-1 | 7005-100531 | Louisiana | 7440-22-4 | Silver | 0.048 | mg/kg | 0.048 | mg/kg | N | [6 empty] | 29.1317 | -90.1436
2010-05-31 | Weathered Oil | T007-7005-100531-WO-1 | 7005-100531 | Louisiana | 7440-23-5 | Sodium | 1940 | mg/kg | 16 | mg/kg | Y | [6 empty] | 29.1317 | -90.1436
2010-05-31 | Weathered Oil | T007-7005-100531-WO-1 | 7005-100531 | Louisiana | 7440-28-0 | Thallium | 0.3 | mg/kg | 0.3 | mg/kg | N | [6 empty] | 29.1317 | -90.1436
2010-05-31 | Weathered Oil | T007-7005-100531-WO-1 | 7005-100531 | Louisiana | 7440-36-0 | Antimony | 0.16 | mg/kg | 0.16 | mg/kg | N | [6 empty] | 29.1317 | -90.1436
2010-05-31 | Weathered Oil | T007-7005-100531-WO-1 | 7005-100531 | Louisiana | 7440-38-2 | Arsenic | 0.83 | mg/kg | 0.12 | mg/kg | Y | [6 empty] | 29.1317 | -90.1436
2010-05-31 | Weathered Oil | T007-7005-100531-WO-1 | 7005-100531 | Louisiana | 7440-39-3 | Barium | 20.6 | mg/kg | 0.036 | mg/kg | Y | [6 empty] | 29.1317 | -90.1436
2010-05-31 | Weathered Oil | T007-7005-100531-WO-1 | 7005-100531 | Louisiana | 7440-41-7 | Beryllium | 0.075 | mg/kg | 0.012 | mg/kg | Y | [6 empty] | 29.1317 | -90.1436
2010-05-31 | Weathered Oil | T007-7005-100531-WO-1 | 7005-100531 | Louisiana | 7440-43-9 | Cadmium | 0.061 | mg/kg | 0.061 | mg/kg | N | [6 empty] | 29.1317 | -90.1436
2010-05-31 | Weathered Oil | T007-7005-100531-WO-1 | 7005-100531 | Louisiana | 7440-47-3 | Chromium | 1.4 | mg/kg | 0.042 | mg/kg | Y | [6 empty] | 29.1317 | -90.1436
2010-05-31 | Weathered Oil | T007-7005-100531-WO-1 | 7005-100531 | Louisiana | 7440-48-4 | Cobalt | 0.79 | mg/kg | 0.11 | mg/kg | Y | [6 empty] | 29.1317 | -90.1436
2010-05-31 | Weathered Oil | T007-7005-100531-WO-1 | 7005-100531 | Louisiana | 7440-50-8 | Copper | 1.6 | mg/kg | 0.079 | mg/kg | Y | [6 empty] | 29.1317 | -90.1436
2010-05-31 | Weathered Oil | T007-7005-100531-WO-1 | 7005-100531 | Louisiana | 7440-62-2 | Vanadium | 2.4 | mg/kg | 0.073 | mg/kg | Y | [6 empty] | 29.1317 | -90.1436
2010-05-31 | Weathered Oil | T007-7005-100531-WO-1 | 7005-100531 | Louisiana | 7440-66-6 | Zinc | 4.2 | mg/kg | 0.24 | mg/kg | Y | [6 empty] | 29.1317 | -90.1436
2010-05-31 | Weathered Oil | T007-7005-100531-WO-1 | 7005-100531 | Louisiana | 7440-70-2 | Calcium | 23500 | mg/kg | 1 | mg/kg | Y | [6 empty] | 29.1317 | -90.1436
2010-05-31 | Weathered Oil | T007-7005-100531-WO-1 | 7005-100531 | Louisiana | 74-83-9 | Methyl bromide | 56 | ug/kg | 56 | ug/kg | N | [6 empty] | 29.1317 | -90.1436
2010-05-31 | Weathered Oil | T007-7005-100531-WO-1 | 7005-100531 | Louisiana | 74-87-3 | Chloromethane | 52 | ug/kg | 52 | ug/kg | N | [6 empty] | 29.1317 | -90.1436
2010-05-31 | Weathered Oil | T007-7005-100531-WO-1 | 7005-100531 | Louisiana | 75-00-3 | Chloroethane | 42 | ug/kg | 42 | ug/kg | N | [6 empty] | 29.1317 | -90.1436
2010-05-31 | Weathered Oil | T007-7005-100531-WO-1 | 7005-100531 | Louisiana | 75-01-4 | Vinyl chloride | 47 | ug/kg | 47 | ug/kg | N | [6 empty] | 29.1317 | -90.1436
2010-05-31 | Weathered Oil | T007-7005-100531-WO-1 | 7005-100531 | Louisiana | 75-09-2 | Methylene chloride | 182 | ug/kg | 110 | ug/kg | Y | [6 empty] | 29.1317 | -90.1436
2010-05-31 | Weathered Oil | T007-7005-100531-WO-1 | 7005-100531 | Louisiana | 75-15-0 | Carbon disulfide | 26 | ug/kg | 26 | ug/kg | N | [6 empty] | 29.1317 | -90.1436
2010-05-31 | Weathered Oil | T007-7005-100531-WO-1 | 7005-100531 | Louisiana | 75-25-2 | Tribromomethane | 43 | ug/kg | 43 | ug/kg | N | [6 empty] | 29.1317 | -90.1436
2010-05-31 | Weathered Oil | T007-7005-100531-WO-1 | 7005-100531 | Louisiana | 75-27-4 | Dichlorobromomethane | 34 | ug/kg | 34 | ug/kg | N | [6 empty] | 29.1317 | -90.1436
2010-05-31 | Weathered Oil | T007-7005-100531-WO-1 | 7005-100531 | Louisiana | 75-34-3 | 1,1-Dichloroethane | 42 | ug/kg | 42 | ug/kg | N | [6 empty] | 29.1317 | -90.1436
2010-05-31 | Weathered Oil | T007-7005-100531-WO-1 | 7005-100531 | Louisiana | 75-35-4 | 1,1-Dichloroethylene | 36 | ug/kg | 36 | ug/kg | N | [6 empty] | 29.1317 | -90.1436
2010-05-31 | Weathered Oil | T007-7005-100531-WO-1 | 7005-100531 | Louisiana | 7782-49-2 | Selenium | 0.15 | mg/kg | 0.15 | mg/kg | Y | [6 empty] | 29.1317 | -90.1436
2010-05-31 | Weathered Oil | T007-7005-100531-WO-1 | 7005-100531 | Louisiana | 78-87-5 | 1,2-Dichloropropane | 37 | ug/kg | 37 | ug/kg | N | [6 empty] | 29.1317 | -90.1436
2010-05-31 | Weathered Oil | T007-7005-100531-WO-1 | 7005-100531 | Louisiana | 78-93-3 | Methyl ethyl ketone | 270 | ug/kg | 270 | ug/kg | N | [6 empty] | 29.1317 | -90.1436
2010-05-31 | Weathered Oil | T007-7005-100531-WO-1 | 7005-100531 | Louisiana | 79-00-5 | 1,1,2-Trichloroethane | 90 | ug/kg | 90 | ug/kg | N | [6 empty] | 29.1317 | -90.1436
2010-05-31 | Weathered Oil | T007-7005-100531-WO-1 | 7005-100531 | Louisiana | 79-01-6 | Trichloroethylene | 79 | ug/kg | 79 | ug/kg | N | [6 empty] | 29.1317 | -90.1436
2010-05-31 | Weathered Oil | T007-7005-100531-WO-1 | 7005-100531 | Louisiana | 79-34-5 | 1,1,2,2-Tetrachloroethane | 62 | ug/kg | 62 | ug/kg | N | [6 empty] | 29.1317 | -90.1436
2010-05-31 | Weathered Oil | T007-7005-100531-WO-1 | 7005-100531 | Louisiana | N/A | TPH (>C28-C35) | 65100 | mg/kg | 4000 | mg/kg | Y | [6 empty] | 29.1317 | -90.1436
2010-05-31 | Weathered Oil | T007-7005-100531-WO-1 | 7005-100531 | Louisiana | N/A | TPH-GRO (C6-C10) | 0.672 | mg/kg | 0.28 | mg/kg | Y | [6 empty] | 29.1317 | -90.1436
2010-05-31 | Weathered Oil | T007-7005-100531-WO-1 | 7005-100531 | Louisiana | N/A | TPH (C10-C28) | 129000 | mg/kg | 4900 | mg/kg | Y | [6 empty] | 29.1317 | -90.1436
2010-05-31 | Weathered Oil | T007-7005-100531-WO-1 | 7005-100531 | Louisiana | N/A | Total Organic Carbon | 786 | mg/l | 3.2 | mg/l | Y | [6 empty] | 29.1317 | -90.1436
2010-05-31 | Weathered Oil | T007-7005-100531-WO-1 | 7005-100531 | Louisiana | N/A | HEM Oil And Grease | 131000 | mg/l | 410 | mg/l | Y | [6 empty] | 29.1317 | -90.1436
2010-05-31 | Weathered Oil | T002-SV217-100531-WO-D | SV217-100531 | Louisiana | 2023695 | Potassium | 75.2 | mg/kg | 18 | mg/kg | Y | [6 empty] | 29.1958 | -89.0382
2010-05-31 | Weathered Oil | T002-SV217-100531-WO-1 | SV217-100531 | Louisiana | 2023695 | Potassium | 70 | mg/kg | 17 | mg/kg | Y | [6 empty] | 29.1958 | -89.0382
2010-05-31 | Weathered Oil | T002-SV217-100531-WO-D | SV217-100531 | Louisiana | 100-01-6 | p-Nitroaniline | 42000 | ug/kg | 42000 | ug/kg | N | [6 empty] | 29.1958 | -89.0382
2010-05-31 | Weathered Oil | T002-SV217-100531-WO-1 | SV217-100531 | Louisiana | 100-01-6 | p-Nitroaniline | 43000 | ug/kg | 43000 | ug/kg | N | [6 empty] | 29.1958 | -89.0382
2010-05-31 | Weathered Oil | T002-SV217-100531-WO-D | SV217-100531 | Louisiana | 100-02-7 | p-Nitrophenol | 200000 | ug/kg | 200000 | ug/kg | N | [6 empty] | 29.1958 | -89.0382
2010-05-31 | Weathered Oil | T002-SV217-100531-WO-1 | SV217-100531 | Louisiana | 100-02-7 | p-Nitrophenol | 200000 | ug/kg | 200000 | ug/kg | N | [6 empty] | 29.1958 | -89.0382
2010-05-31 | Weathered Oil | T002-SV217-100531-WO-D | SV217-100531 | Louisiana | 100-41-4 | Ethylbenzene | 42 | ug/kg | 42 | ug/kg | N | [6 empty] | 29.1958 | -89.0382
2010-05-31 | Weathered Oil | T002-SV217-100531-WO-1 | SV217-100531 | Louisiana | 100-41-4 | Ethylbenzene | 43 | ug/kg | 43 | ug/kg | N | [6 empty] | 29.1958 | -89.0382
2010-05-31 | Weathered Oil | T002-SV217-100531-WO-D | SV217-100531 | Louisiana | 100-42-5 | Styrene | 36 | ug/kg | 36 | ug/kg | N | [6 empty] | 29.1958 | -89.0382
2010-05-31 | Weathered Oil | T002-SV217-100531-WO-1 | SV217-100531 | Louisiana | 100-42-5 | Styrene | 37 | ug/kg | 37 | ug/kg | N | [6 empty] | 29.1958 | -89.0382
2010-05-31 | Weathered Oil | T002-SV217-100531-WO-D | SV217-100531 | Louisiana | 100-51-6 | Benzyl alcohol | 22000 | ug/kg | 22000 | ug/kg | N | [6 empty] | 29.1958 | -89.0382
2010-05-31 | Weathered Oil | T002-SV217-100531-WO-1 | SV217-100531 | Louisiana | 100-51-6 | Benzyl alcohol | 22000 | ug/kg | 22000 | ug/kg | N | [6 empty] | 29.1958 | -89.0382
2010-05-31 | Weathered Oil | T002-SV217-100531-WO-D | SV217-100531 | Louisiana | 10061-01-5 | cis-1,3-Dichloropropene | 25 | ug/kg | 25 | ug/kg | N | [6 empty] | 29.1958 | -89.0382
2010-05-31 | Weathered Oil | T002-SV217-100531-WO-1 | SV217-100531 | Louisiana | 10061-01-5 | cis-1,3-Dichloropropene | 26 | ug/kg | 26 | ug/kg | N | [6 empty] | 29.1958 | -89.0382
2010-05-31 | Weathered Oil | T002-SV217-100531-WO-D | SV217-100531 | Louisiana | 10061-02-6 | trans-1,3-Dichloropropene | 29 | ug/kg | 29 | ug/kg | N | [6 empty] | 29.1958 | -89.0382
2010-05-31 | Weathered Oil | T002-SV217-100531-WO-1 | SV217-100531 | Louisiana | 10061-02-6 | trans-1,3-Dichloropropene | 30 | ug/kg | 30 | ug/kg | N | [6 empty] | 29.1958 | -89.0382
2010-05-31 | Weathered Oil | T002-SV217-100531-WO-D | SV217-100531 | Louisiana | 101-55-3 | p-Bromophenyl phenyl ether | 21000 | ug/kg | 21000 | ug/kg | N | [6 empty] | 29.1958 | -89.0382
2010-05-31 | Weathered Oil | T002-SV217-100531-WO-1 | SV217-100531 | Louisiana | 101-55-3 | p-Bromophenyl phenyl ether | 22000 | ug/kg | 22000 | ug/kg | N | [6 empty] | 29.1958 | -89.0382
2010-05-31 | Weathered Oil | T002-SV217-100531-WO-D | SV217-100531 | Louisiana | 105-67-9 | 2,4-Dimethylphenol | 14000 | ug/kg | 14000 | ug/kg | N | [6 empty] | 29.1958 | -89.0382
2010-05-31 | Weathered Oil | T002-SV217-100531-WO-1 | SV217-100531 | Louisiana | 105-67-9 | 2,4-Dimethylphenol | 14000 | ug/kg | 14000 | ug/kg | N | [6 empty] | 29.1958 | -89.0382
2010-05-31 | Weathered Oil | T002-SV217-100531-WO-D | SV217-100531 | Louisiana | 106-47-8 | p-Chloroaniline | 56000 | ug/kg | 56000 | ug/kg | N | [6 empty] | 29.1958 | -89.0382
2010-05-31 | Weathered Oil | T002-SV217-100531-WO-1 | SV217-100531 | Louisiana | 106-47-8 | p-Chloroaniline | 58000 | ug/kg | 58000 | ug/kg | N | [6 empty] | 29.1958 | -89.0382
2010-05-31 | Weathered Oil | T002-SV217-100531-WO-D | SV217-100531 | Louisiana | 107-06-2 | 1,2-Dichloroethane | 31 | ug/kg | 31 | ug/kg | N | [6 empty] | 29.1958 | -89.0382
2010-05-31 | Weathered Oil | T002-SV217-100531-WO-1 | SV217-100531 | Louisiana | 107-06-2 | 1,2-Dichloroethane | 32 | ug/kg | 32 | ug/kg | N | [6 empty] | 29.1958 | -89.0382
2010-05-31 | Weathered Oil | T002-SV217-100531-WO-D | SV217-100531 | Louisiana | 108-10-1 | Methyl isobutyl ketone | 260 | ug/kg | 260 | ug/kg | N | [6 empty] | 29.1958 | -89.0382
2010-05-31 | Weathered Oil | T002-SV217-100531-WO-1 | SV217-100531 | Louisiana | 108-10-1 | Methyl isobutyl ketone | 260 | ug/kg | 260 | ug/kg | N | [6 empty] | 29.1958 | -89.0382
2010-05-31 | Weathered Oil | T002-SV217-100531-WO-D | SV217-100531 | Louisiana | 108-60-1 | Bis(2-chloro-1-methylethyl) ether | 26000 | ug/kg | 26000 | ug/kg | N | [6 empty] | 29.1958 | -89.0382
2010-05-31 | Weathered Oil | T002-SV217-100531-WO-1 | SV217-100531 | Louisiana | 108-60-1 | Bis(2-chloro-1-methylethyl) ether | 26000 | ug/kg | 26000 | ug/kg | N | [6 empty] | 29.1958 | -89.0382
2010-05-31 | Weathered Oil | T002-SV217-100531-WO-D | SV217-100531 | Louisiana | 108-88-3 | Toluene | 45 | ug/kg | 45 | ug/kg | N | [6 empty] | 29.1958 | -89.0382
2010-05-31 | Weathered Oil | T002-SV217-100531-WO-1 | SV217-100531 | Louisiana | 108-88-3 | Toluene | 45 | ug/kg | 45 | ug/kg | N | [6 empty] | 29.1958 | -89.0382
2010-05-31 | Weathered Oil | T002-SV217-100531-WO-D | SV217-100531 | Louisiana | 108-95-2 | Phenol | 14000 | ug/kg | 14000 | ug/kg | N | [6 empty] | 29.1958 | -89.0382
2010-05-31 | Weathered Oil | T002-SV217-100531-WO-1 | SV217-100531 | Louisiana | 108-95-2 | Phenol | 14000 | ug/kg | 14000 | ug/kg | N | [6 empty] | 29.1958 | -89.0382
2010-05-31 | Weathered Oil | T002-SV217-100531-WO-D | SV217-100531 | Louisiana | 111-44-4 | Bis(2-chloroethyl) ether | 19000 | ug/kg | 19000 | ug/kg | N | [6 empty] | 29.1958 | -89.0382
2010-05-31 | Weathered Oil | T002-SV217-100531-WO-1 | SV217-100531 | Louisiana | 111-44-4 | Bis(2-chloroethyl) ether | 19000 | ug/kg | 19000 | ug/kg | N | [6 empty] | 29.1958 | -89.0382
2010-05-31 | Weathered Oil | T002-SV217-100531-WO-D | SV217-100531 | Louisiana | 111-91-1 | Bis(2-chloroethoxy)methane | 17000 | ug/kg | 17000 | ug/kg | N | [6 empty] | 29.1958 | -89.0382
2010-05-31 | Weathered Oil | T002-SV217-100531-WO-1 | SV217-100531 | Louisiana | 111-91-1 | Bis(2-chloroethoxy)methane | 17000 | ug/kg | 17000 | ug/kg | N | [6 empty] | 29.1958 | -89.0382
2010-05-31 | Weathered Oil | T002-SV217-100531-WO-D | SV217-100531 | Louisiana | 117-81-7 | Di(2-ethylhexyl) phthalate | 89900 | ug/kg | 33000 | ug/kg | Y | [6 empty] | 29.1958 | -89.0382
2010-05-31 | Weathered Oil | T002-SV217-100531-WO-1 | SV217-100531 | Louisiana | 117-81-7 | Di(2-ethylhexyl) phthalate | 101000 | ug/kg | 34000 | ug/kg | Y | [6 empty] | 29.1958 | -89.0382
2010-05-31 | Weathered Oil | T002-SV217-100531-WO-D | SV217-100531 | Louisiana | 117-84-0 | Di-n-octyl phthalate | 19000 | ug/kg | 19000 | ug/kg | N | [6 empty] | 29.1958 | -89.0382
2010-05-31 | Weathered Oil | T002-SV217-100531-WO-1 | SV217-100531 | Louisiana | 117-84-0 | Di-n-octyl phthalate | 19000 | ug/kg | 19000 | ug/kg | N | [6 empty] | 29.1958 | -89.0382
2010-05-31 | Weathered Oil | T002-SV217-100531-WO-D | SV217-100531 | Louisiana | 120-12-7 | Anthracene | 300 | ug/kg | 300 | ug/kg | N | [6 empty] | 29.1958 | -89.0382
2010-05-31 | Weathered Oil | T002-SV217-100531-WO-1 | SV217-100531 | Louisiana | 120-12-7 | Anthracene | 310 | ug/kg | 310 | ug/kg | N | [6 empty] | 29.1958 | -89.0382
2010-05-31 | Weathered Oil | T002-SV217-100531-WO-D | SV217-100531 | Louisiana | 120-83-2 | 2,4-Dichlorophenol | 19000 | ug/kg | 19000 | ug/kg | N | [6 empty] | 29.1958 | -89.0382
2010-05-31 | Weathered Oil | T002-SV217-100531-WO-1 | SV217-100531 | Louisiana | 120-83-2 | 2,4-Dichlorophenol | 20000 | ug/kg | 20000 | ug/kg | N | [6 empty] | 29.1958 | -89.0382
2010-05-31 | Weathered Oil | T002-SV217-100531-WO-D | SV217-100531 | Louisiana | 124-48-1 | Chlorodibromomethane | 26 | ug/kg | 26 | ug/kg | N | [6 empty] | 29.1958 | -89.0382
2010-05-31 | Weathered Oil | T002-SV217-100531-WO-1 | SV217-100531 | Louisiana | 124-48-1 | Chlorodibromomethane | 26 | ug/kg | 26 | ug/kg | N | [6 empty] | 29.1958 | -89.0382
2010-05-31 | Weathered Oil | T002-SV217-100531-WO-D | SV217-100531 | Louisiana | 127-18-4 | Tetrachloroethylene | 36 | ug/kg | 36 | ug/kg | N | [6 empty] | 29.1958 | -89.0382
2010-05-31 | Weathered Oil | T002-SV217-100531-WO-1 | SV217-100531 | Louisiana | 127-18-4 | Tetrachloroethylene | 37 | ug/kg | 37 | ug/kg | N | [6 empty] | 29.1958 | -89.0382
2010-05-31 | Weathered Oil | T002-SV217-100531-WO-D | SV217-100531 | Louisiana | 129-00-0 | Pyrene | 13600 | ug/kg | 540 | ug/kg | Y | [6 empty] | 29.1958 | -89.0382
2010-05-31 | Weathered Oil | T002-SV217-100531-WO-1 | SV217-100531 | Louisiana | 129-00-0 | Pyrene | 15600 | ug/kg | 550 | ug/kg | Y | [6 empty] | 29.1958 | -89.0382
2010-05-31 | Weathered Oil | T002-SV217-100531-WO-D | SV217-100531 | Louisiana | 131-11-3 | Dimethyl phthalate | 23000 | ug/kg | 23000 | ug/kg | N | [6 empty] | 29.1958 | -89.0382
2010-05-31 | Weathered Oil | T002-SV217-100531-WO-1 | SV217-100531 | Louisiana | 131-11-3 | Dimethyl phthalate | 23000 | ug/kg | 23000 | ug/kg | N | [6 empty] | 29.1958 | -89.0382
2010-05-31 | Weathered Oil | T002-SV217-100531-WO-D | SV217-100531 | Louisiana | 132-64-9 | Dibenzofuran | 21000 | ug/kg | 21000 | ug/kg | N | [6 empty] | 29.1958 | -89.0382
2010-05-31 | Weathered Oil | T002-SV217-100531-WO-1 | SV217-100531 | Louisiana | 132-64-9 | Dibenzofuran | 21000 | ug/kg | 21000 | ug/kg | N | [6 empty] | 29.1958 | -89.0382
2010-05-31 | Weathered Oil | T002-SV217-100531-WO-D | SV217-100531 | Louisiana | 156-59-2 | cis-1,2-Dichloroethylene | 47 | ug/kg | 47 | ug/kg | N | [6 empty] | 29.1958 | -89.0382
2010-05-31 | Weathered Oil | T002-SV217-100531-WO-1 | SV217-100531 | Louisiana | 156-59-2 | cis-1,2-Dichloroethylene | 48 | ug/kg | 48 | ug/kg | N | [6 empty] | 29.1958 | -89.0382
2010-05-31 | Weathered Oil | T002-SV217-100531-WO-D | SV217-100531 | Louisiana | 156-60-5 | trans-1,2-Dichloroethylene | 37 | ug/kg | 37 | ug/kg | N | [6 empty] | 29.1958 | -89.0382
2010-05-31 | Weathered Oil | T002-SV217-100531-WO-1 | SV217-100531 | Louisiana | 156-60-5 | trans-1,2-Dichloroethylene | 37 | ug/kg | 37 | ug/kg | N | [6 empty] | 29.1958 | -89.0382
2010-05-31 | Weathered Oil | T002-SV217-100531-WO-D | SV217-100531 | Louisiana | 191-24-2 | Benzo[ghi]perylene | 1600 | ug/kg | 1600 | ug/kg | N | [6 empty] | 29.1958 | -89.0382
2010-05-31 | Weathered Oil | T002-SV217-100531-WO-1 | SV217-100531 | Louisiana | 191-24-2 | Benzo[ghi]perylene | 1600 | ug/kg | 1600 | ug/kg | N | [6 empty] | 29.1958 | -89.0382
2010-05-31 | Weathered Oil | T002-SV217-100531-WO-D | SV217-100531 | Louisiana | 193-39-5 | Indeno[1,2,3-cd]pyrene | 1200 | ug/kg | 1200 | ug/kg | N | [6 empty] | 29.1958 | -89.0382
2010-05-31 | Weathered Oil | T002-SV217-100531-WO-1 | SV217-100531 | Louisiana | 193-39-5 | Indeno[1,2,3-cd]pyrene | 1200 | ug/kg | 1200 | ug/kg | N | [6 empty] | 29.1958 | -89.0382
2010-05-31 | Weathered Oil | T002-SV217-100531-WO-D | SV217-100531 | Louisiana | 205-99-2 | Benzo(b)fluoranthene | 830 | ug/kg | 830 | ug/kg | N | [6 empty] | 29.1958 | -89.0382
2010-05-31 | Weathered Oil | T002-SV217-100531-WO-1 | SV217-100531 | Louisiana | 205-99-2 | Benzo(b)fluoranthene | 850 | ug/kg | 850 | ug/kg | N | [6 empty] | 29.1958 | -89.0382
2010-05-31 | Weathered Oil | T002-SV217-100531-WO-D | SV217-100531 | Louisiana | 206-44-0 | Fluoranthene | 1500 | ug/kg | 340 | ug/kg | Y | [6 empty] | 29.1958 | -89.0382
2010-05-31 | Weathered Oil | T002-SV217-100531-WO-1 | SV217-100531 | Louisiana | 206-44-0 | Fluoranthene | 1840 | ug/kg | 350 | ug/kg | Y | [6 empty] | 29.1958 | -89.0382
2010-05-31 | Weathered Oil | T002-SV217-100531-WO-D | SV217-100531 | Louisiana | 207-08-9 | Benzo[k]fluoranthene | 1000 | ug/kg | 1000 | ug/kg | N | [6 empty] | 29.1958 | -89.0382
2010-05-31 | Weathered Oil | T002-SV217-100531-WO-1 | SV217-100531 | Louisiana | 207-08-9 | Benzo[k]fluoranthene | 1000 | ug/kg | 1000 | ug/kg | N | [6 empty] | 29.1958 | -89.0382
2010-05-31 | Weathered Oil | T002-SV217-100531-WO-D | SV217-100531 | Louisiana | 208-96-8 | Acenaphthylene | 550 | ug/kg | 550 | ug/kg | N | [6 empty] | 29.1958 | -89.0382
2010-05-31 | Weathered Oil | T002-SV217-100531-WO-1 | SV217-100531 | Louisiana | 208-96-8 | Acenaphthylene | 570 | ug/kg | 570 | ug/kg | N | [6 empty] | 29.1958 | -89.0382
2010-05-31 | Weathered Oil | T002-SV217-100531-WO-D | SV217-100531 | Louisiana | 218-01-9 | Chrysene | 26300 | ug/kg | 390 | ug/kg | Y | [6 empty] | 29.1958 | -89.0382
2010-05-31 | Weathered Oil | T002-SV217-100531-WO-1 | SV217-100531 | Louisiana | 218-01-9 | Chrysene | 29000 | ug/kg | 400 | ug/kg | Y | [6 empty] | 29.1958 | -89.0382
2010-05-31 | Weathered Oil | T002-SV217-100531-WO-D | SV217-100531 | Louisiana | 50-32-8 | Benzo[a]pyrene | 840 | ug/kg | 840 | ug/kg | N | [6 empty] | 29.1958 | -89.0382
2010-05-31 | Weathered Oil | T002-SV217-100531-WO-1 | SV217-100531 | Louisiana | 50-32-8 | Benzo[a]pyrene | 860 | ug/kg | 860 | ug/kg | N | [6 empty] | 29.1958 | -89.0382
2010-05-31 | Weathered Oil | T002-SV217-100531-WO-D | SV217-100531 | Louisiana | 51-28-5 | 2,4-Dinitrophenol | 200000 | ug/kg | 200000 | ug/kg | N | [6 empty] | 29.1958 | -89.0382
2010-05-31 | Weathered Oil | T002-SV217-100531-WO-1 | SV217-100531 | Louisiana | 51-28-5 | 2,4-Dinitrophenol | 200000 | ug/kg | 200000 | ug/kg | N | [6 empty] | 29.1958 | -89.0382
2010-05-31 | Weathered Oil | T002-SV217-100531-WO-D | SV217-100531 | Louisiana | 534-52-1 | 4,6-Dinitro-o-cresol | 31000 | ug/kg | 31000 | ug/kg | N | [6 empty] | 29.1958 | -89.0382
2010-05-31 | Weathered Oil | T002-SV217-100531-WO-1 | SV217-100531 | Louisiana | 534-52-1 | 4,6-Dinitro-o-cresol | 32000 | ug/kg | 32000 | ug/kg | N | [6 empty] | 29.1958 | -89.0382
2010-05-31 | Weathered Oil | T002-SV217-100531-WO-D | SV217-100531 | Louisiana | 53-70-3 | Dibenz[a,h]anthracene | 1500 | ug/kg | 1500 | ug/kg | N | [6 empty] | 29.1958 | -89.0382
2010-05-31 | Weathered Oil | T002-SV217-100531-WO-1 | SV217-100531 | Louisiana | 53-70-3 | Dibenz[a,h]anthracene | 1600 | ug/kg | 1600 | ug/kg | N | [6 empty] | 29.1958 | -89.0382
2010-05-31 | Weathered Oil | T002-SV217-100531-WO-D | SV217-100531 | Louisiana | 56-23-5 | Carbon tetrachloride | 30 | ug/kg | 30 | ug/kg | N | [6 empty] | 29.1958 | -89.0382
2010-05-31 | Weathered Oil | T002-SV217-100531-WO-1 | SV217-100531 | Louisiana | 56-23-5 | Carbon tetrachloride | 31 | ug/kg | 31 | ug/kg | N | [6 empty] | 29.1958 | -89.0382
2010-05-31 | Weathered Oil | T002-SV217-100531-WO-D | SV217-100531 | Louisiana | 56-55-3 | Benz[a]anthracene | 250 | ug/kg | 250 | ug/kg | N | [6 empty] | 29.1958 | -89.0382
2010-05-31 | Weathered Oil | T002-SV217-100531-WO-1 | SV217-100531 | Louisiana | 56-55-3 | Benz[a]anthracene | 260 | ug/kg | 260 | ug/kg | N | [6 empty] | 29.1958 | -89.0382
2010-05-31 | Weathered Oil | T002-SV217-100531-WO-D | SV217-100531 | Louisiana | 591-78-6 | 2-Hexanone | 310 | ug/kg | 310 | ug/kg | N | [6 empty] | 29.1958 | -89.0382
2010-05-31 | Weathered Oil | T002-SV217-100531-WO-1 | SV217-100531 | Louisiana | 591-78-6 | 2-Hexanone | 310 | ug/kg | 310 | ug/kg | N | [6 empty] | 29.1958 | -89.0382
2010-05-31 | Weathered Oil | T002-SV217-100531-WO-D | SV217-100531 | Louisiana | 59-50-7 | p-Chloro-m-cresol | 17000 | ug/kg | 17000 | ug/kg | N | [6 empty] | 29.1958 | -89.0382
2010-05-31 | Weathered Oil | T002-SV217-100531-WO-1 | SV217-100531 | Louisiana | 59-50-7 | p-Chloro-m-cresol | 18000 | ug/kg | 18000 | ug/kg | N | [6 empty] | 29.1958 | -89.0382
2010-05-31 | Weathered Oil | T002-SV217-100531-WO-D | SV217-100531 | Louisiana | 621-64-7 | N-Nitrosodi-n-propylamine | 20000 | ug/kg | 20000 | ug/kg | N | [6 empty] | 29.1958 | -89.0382
2010-05-31 | Weathered Oil | T002-SV217-100531-WO-1 | SV217-100531 | Louisiana | 621-64-7 | N-Nitrosodi-n-propylamine | 20000 | ug/kg | 20000 | ug/kg | N | [6 empty] | 29.1958 | -89.0382
2010-05-31 | Weathered Oil | T002-SV217-100531-WO-D | SV217-100531 | Louisiana | 65-85-0 | Benzoic acid | 30000 | ug/kg | 30000 | ug/kg | N | [6 empty] | 29.1958 | -89.0382
2010-05-31 | Weathered Oil | T002-SV217-100531-WO-1 | SV217-100531 | Louisiana | 65-85-0 | Benzoic acid | 30000 | ug/kg | 30000 | ug/kg | N | [6 empty] | 29.1958 | -89.0382
2010-05-31 | Weathered Oil | T002-SV217-100531-WO-D | SV217-100531 | Louisiana | 67-64-1 | Acetone | 390 | ug/kg | 390 | ug/kg | N | [6 empty] | 29.1958 | -89.0382
2010-05-31 | Weathered Oil | T002-SV217-100531-WO-1 | SV217-100531 | Louisiana | 67-64-1 | Acetone | 390 | ug/kg | 390 | ug/kg | N | [6 empty] | 29.1958 | -89.0382
2010-05-31 | Weathered Oil | T002-SV217-100531-WO-D | SV217-100531 | Louisiana | 67-66-3 | Chloroform | 28 | ug/kg | 28 | ug/kg | N | [6 empty] | 29.1958 | -89.0382
2010-05-31 | Weathered Oil | T002-SV217-100531-WO-1 | SV217-100531 | Louisiana | 67-66-3 | Chloroform | 29 | ug/kg | 29 | ug/kg | N | [6 empty] | 29.1958 | -89.0382
2010-05-31 | Weathered Oil | T002-SV217-100531-WO-D | SV217-100531 | Louisiana | 67-72-1 | Hexachloroethane | 20000 | ug/kg | 20000 | ug/kg | N | [6 empty] | 29.1958 | -89.0382
2010-05-31 | Weathered Oil | T002-SV217-100531-WO-1 | SV217-100531 | Louisiana | 67-72-1 | Hexachloroethane | 21000 | ug/kg | 21000 | ug/kg | N | [6 empty] | 29.1958 | -89.0382
2010-05-31 | Weathered Oil | T002-SV217-100531-WO-D | SV217-100531 | Louisiana | 7005-72-3 | p-Chlorophenyl phenyl ether | 22000 | ug/kg | 22000 | ug/kg | N | [6 empty] | 29.1958 | -89.0382
2010-05-31 | Weathered Oil | T002-SV217-100531-WO-1 | SV217-100531 | Louisiana | 7005-72-3 | p-Chlorophenyl phenyl ether | 23000 | ug/kg | 23000 | ug/kg | N | [6 empty] | 29.1958 | -89.0382
2010-05-31 | Weathered Oil | T002-SV217-100531-WO-D | SV217-100531 | Louisiana | 71-43-2 | Benzene | 33 | ug/kg | 33 | ug/kg | N | [6 empty] | 29.1958 | -89.0382
2010-05-31 | Weathered Oil | T002-SV217-100531-WO-1 | SV217-100531 | Louisiana | 71-43-2 | Benzene | 33 | ug/kg | 33 | ug/kg | N | [6 empty] | 29.1958 | -89.0382
2010-05-31 | Weathered Oil | T002-SV217-100531-WO-D | SV217-100531 | Louisiana | 71-55-6 | 1,1,1-Trichloroethane | 33 | ug/kg | 33 | ug/kg | N | [6 empty] | 29.1958 | -89.0382
2010-05-31 | Weathered Oil | T002-SV217-100531-WO-1 | SV217-100531 | Louisiana | 71-55-6 | 1,1,1-Trichloroethane | 33 | ug/kg | 33 | ug/kg | N | [6 empty] | 29.1958 | -89.0382
2010-05-31 | Weathered Oil | T002-SV217-100531-WO-D | SV217-100531 | Louisiana | 7429-90-5 | Aluminum | 146 | mg/kg | 2.6 | mg/kg | Y | [6 empty] | 29.1958 | -89.0382
2010-05-31 | Weathered Oil | T002-SV217-100531-WO-1 | SV217-100531 | Louisiana | 7429-90-5 | Aluminum | 133 | mg/kg | 2.4 | mg/kg | Y | [6 empty] | 29.1958 | -89.0382
2010-05-31 | Weathered Oil | T002-SV217-100531-WO-D | SV217-100531 | Louisiana | 7439-89-6 | Iron | 149 | mg/kg | 1.3 | mg/kg | Y | [6 empty] | 29.1958 | -89.0382
2010-05-31 | Weathered Oil | T002-SV217-100531-WO-1 | SV217-100531 | Louisiana | 7439-89-6 | Iron | 131 | mg/kg | 1.2 | mg/kg | Y | [6 empty] | 29.1958 | -89.0382
2010-05-31 | Weathered Oil | T002-SV217-100531-WO-D | SV217-100531 | Louisiana | 7439-92-1 | Lead | 0.24 | mg/kg | 0.23 | mg/kg | Y | [6 empty] | 29.1958 | -89.0382
2010-05-31 | Weathered Oil | T002-SV217-100531-WO-1 | SV217-100531 | Louisiana | 7439-92-1 | Lead | 0.22 | mg/kg | 0.22 | mg/kg | N | [6 empty] | 29.1958 | -89.0382
2010-05-31 | Weathered Oil | T002-SV217-100531-WO-D | SV217-100531 | Louisiana | 7439-95-4 | Magnesium | 306 | mg/kg | 0.67 | mg/kg | Y | [6 empty] | 29.1958 | -89.0382
2010-05-31 | Weathered Oil | T002-SV217-100531-WO-1 | SV217-100531 | Louisiana | 7439-95-4 | Magnesium | 271 | mg/kg | 0.63 | mg/kg | Y | [6 empty] | 29.1958 | -89.0382
2010-05-31 | Weathered Oil | T002-SV217-100531-WO-D | SV217-100531 | Louisiana | 7439-96-5 | Manganese | 11.7 | mg/kg | 0.041 | mg/kg | Y | [6 empty] | 29.1958 | -89.0382
2010-05-31 | Weathered Oil | T002-SV217-100531-WO-1 | SV217-100531 | Louisiana | 7439-96-5 | Manganese | 10.4 | mg/kg | 0.038 | mg/kg | Y | [6 empty] | 29.1958 | -89.0382
2010-05-31 | Weathered Oil | T002-SV217-100531-WO-D | SV217-100531 | Louisiana | 7439-97-6 | Mercury | 0.00066 | mg/kg | 0.00066 | mg/kg | N | [6 empty] | 29.1958 | -89.0382
2010-05-31 | Weathered Oil | T002-SV217-100531-WO-1 | SV217-100531 | Louisiana | 7439-97-6 | Mercury | 0.00066 | mg/kg | 0.00066 | mg/kg | N | [6 empty] | 29.1958 | -89.0382
2010-05-31 | Weathered Oil | T002-SV217-100531-WO-D | SV217-100531 | Louisiana | 7440-02-0 | Nickel | 1.4 | mg/kg | 0.076 | mg/kg | Y | [6 empty] | 29.1958 | -89.0382
2010-05-31 | Weathered Oil | T002-SV217-100531-WO-1 | SV217-100531 | Louisiana | 7440-02-0 | Nickel | 1.2 | mg/kg | 0.071 | mg/kg | Y | [6 empty] | 29.1958 | -89.0382
2010-05-31 | Weathered Oil | T002-SV217-100531-WO-D | SV217-100531 | Louisiana | 7440-22-4 | Silver | 0.047 | mg/kg | 0.047 | mg/kg | N | [6 empty] | 29.1958 | -89.0382
2010-05-31 | Weathered Oil | T002-SV217-100531-WO-1 | SV217-100531 | Louisiana | 7440-22-4 | Silver | 0.044 | mg/kg | 0.044 | mg/kg | N | [6 empty] | 29.1958 | -89.0382
2010-05-31 | Weathered Oil | T002-SV217-100531-WO-D | SV217-100531 | Louisiana | 7440-23-5 | Sodium | 986 | mg/kg | 16 | mg/kg | Y | [6 empty] | 29.1958 | -89.0382
2010-05-31 | Weathered Oil | T002-SV217-100531-WO-1 | SV217-100531 | Louisiana | 7440-23-5 | Sodium | 877 | mg/kg | 15 | mg/kg | Y | [6 empty] | 29.1958 | -89.0382
2010-05-31 | Weathered Oil | T002-SV217-100531-WO-D | SV217-100531 | Louisiana | 7440-28-0 | Thallium | 0.29 | mg/kg | 0.29 | mg/kg | N | [6 empty] | 29.1958 | -89.0382
2010-05-31 | Weathered Oil | T002-SV217-100531-WO-1 | SV217-100531 | Louisiana | 7440-28-0 | Thallium | 0.27 | mg/kg | 0.27 | mg/kg | N | [6 empty] | 29.1958 | -89.0382
2010-05-31 | Weathered Oil | T002-SV217-100531-WO-D | SV217-100531 | Louisiana | 7440-36-0 | Antimony | 0.16 | mg/kg | 0.16 | mg/kg | N | [6 empty] | 29.1958 | -89.0382
2010-05-31 | Weathered Oil | T002-SV217-100531-WO-1 | SV217-100531 | Louisiana | 7440-36-0 | Antimony | 0.31 | mg/kg | 0.15 | mg/kg | Y | [6 empty] | 29.1958 | -89.0382
2010-05-31 | Weathered Oil | T002-SV217-100531-WO-D | SV217-100531 | Louisiana | 7440-38-2 | Arsenic | 0.17 | mg/kg | 0.12 | mg/kg | Y | [6 empty] | 29.1958 | -89.0382
2010-05-31 | Weathered Oil | T002-SV217-100531-WO-1 | SV217-100531 | Louisiana | 7440-38-2 | Arsenic | 0.12 | mg/kg | 0.11 | mg/kg | Y | [6 empty] | 29.1958 | -89.0382
2010-05-31 | Weathered Oil | T002-SV217-100531-WO-D | SV217-100531 | Louisiana | 7440-39-3 | Barium | 2.6 | mg/kg | 0.035 | mg/kg | Y | [6 empty] | 29.1958 | -89.0382
2010-05-31 | Weathered Oil | T002-SV217-100531-WO-1 | SV217-100531 | Louisiana | 7440-39-3 | Barium | 2.4 | mg/kg | 0.033 | mg/kg | Y | [6 empty] | 29.1958 | -89.0382
2010-05-31 | Weathered Oil | T002-SV217-100531-WO-D | SV217-100531 | Louisiana | 7440-41-7 | Beryllium | 0.012 | mg/kg | 0.012 | mg/kg | N | [6 empty] | 29.1958 | -89.0382
2010-05-31 | Weathered Oil | T002-SV217-100531-WO-1 | SV217-100531 | Louisiana | 7440-41-7 | Beryllium | 0.011 | mg/kg | 0.011 | mg/kg | N | [6 empty] | 29.1958 | -89.0382
2010-05-31 | Weathered Oil | T002-SV217-100531-WO-D | SV217-100531 | Louisiana | 7440-43-9 | Cadmium | 0.059 | mg/kg | 0.059 | mg/kg | N | [6 empty] | 29.1958 | -89.0382
2010-05-31 | Weathered Oil | T002-SV217-100531-WO-1 | SV217-100531 | Louisiana | 7440-43-9 | Cadmium | 0.055 | mg/kg | 0.055 | mg/kg | N | [6 empty] | 29.1958 | -89.0382
2010-05-31 | Weathered Oil | T002-SV217-100531-WO-D | SV217-100531 | Louisiana | 7440-47-3 | Chromium | 0.18 | mg/kg | 0.041 | mg/kg | Y | [6 empty] | 29.1958 | -89.0382
2010-05-31 | Weathered Oil | T002-SV217-100531-WO-1 | SV217-100531 | Louisiana | 7440-47-3 | Chromium | 0.14 | mg/kg | 0.038 | mg/kg | Y | [6 empty] | 29.1958 | -89.0382
2010-05-31 | Weathered Oil | T002-SV217-100531-WO-D | SV217-100531 | Louisiana | 7440-48-4 | Cobalt | 0.12 | mg/kg | 0.11 | mg/kg | Y | [6 empty] | 29.1958 | -89.0382
2010-05-31 | Weathered Oil | T002-SV217-100531-WO-1 | SV217-100531 | Louisiana | 7440-48-4 | Cobalt | 0.12 | mg/kg | 0.099 | mg/kg | Y | [6 empty] | 29.1958 | -89.0382
2010-05-31 | Weathered Oil | T002-SV217-100531-WO-D | SV217-100531 | Louisiana | 7440-50-8 | Copper | 0.34 | mg/kg | 0.076 | mg/kg | Y | [6 empty] | 29.1958 | -89.0382
2010-05-31 | Weathered Oil | T002-SV217-100531-WO-1 | SV217-100531 | Louisiana | 7440-50-8 | Copper | 0.29 | mg/kg | 0.071 | mg/kg | Y | [6 empty] | 29.1958 | -89.0382
2010-05-31 | Weathered Oil | T002-SV217-100531-WO-D | SV217-100531 | Louisiana | 7440-62-2 | Vanadium | 0.59 | mg/kg | 0.07 | mg/kg | Y | [6 empty] | 29.1958 | -89.0382
2010-05-31 | Weathered Oil | T002-SV217-100531-WO-1 | SV217-100531 | Louisiana | 7440-62-2 | Vanadium | 0.54 | mg/kg | 0.066 | mg/kg | Y | [6 empty] | 29.1958 | -89.0382
2010-05-31 | Weathered Oil | T002-SV217-100531-WO-D | SV217-100531 | Louisiana | 7440-66-6 | Zinc | 2 | mg/kg | 0.23 | mg/kg | Y | [6 empty] | 29.1958 | -89.0382
2010-05-31 | Weathered Oil | T002-SV217-100531-WO-1 | SV217-100531 | Louisiana | 7440-66-6 | Zinc | 1.7 | mg/kg | 0.22 | mg/kg | Y | [6 empty] | 29.1958 | -89.0382
2010-05-31 | Weathered Oil | T002-SV217-100531-WO-D | SV217-100531 | Louisiana | 7440-70-2 | Calcium | 739 | mg/kg | 1 | mg/kg | Y | [6 empty] | 29.1958 | -89.0382
2010-05-31 | Weathered Oil | T002-SV217-100531-WO-1 | SV217-100531 | Louisiana | 7440-70-2 | Calcium | 657 | mg/kg | 0.94 | mg/kg | Y | [6 empty] | 29.1958 | -89.0382
2010-05-31 | Weathered Oil | T002-SV217-100531-WO-D | SV217-100531 | Louisiana | 74-83-9 | Methyl bromide | 56 | ug/kg | 56 | ug/kg | N | [6 empty] | 29.1958 | -89.0382
2010-05-31 | Weathered Oil | T002-SV217-100531-WO-1 | SV217-100531 | Louisiana | 74-83-9 | Methyl bromide | 57 | ug/kg | 57 | ug/kg | N | [6 empty] | 29.1958 | -89.0382
2010-05-31 | Weathered Oil | T002-SV217-100531-WO-D | SV217-100531 | Louisiana | 74-87-3 | Chloromethane | 53 | ug/kg | 53 | ug/kg | N | [6 empty] | 29.1958 | -89.0382
2010-05-31 | Weathered Oil | T002-SV217-100531-WO-1 | SV217-100531 | Louisiana | 74-87-3 | Chloromethane | 54 | ug/kg | 54 | ug/kg | N | [6 empty] | 29.1958 | -89.0382
2010-05-31 | Weathered Oil | T002-SV217-100531-WO-D | SV217-100531 | Louisiana | 75-00-3 | Chloroethane | 43 | ug/kg | 43 | ug/kg | N | [6 empty] | 29.1958 | -89.0382
2010-05-31 | Weathered Oil | T002-SV217-100531-WO-1 | SV217-100531 | Louisiana | 75-00-3 | Chloroethane | 44 | ug/kg | 44 | ug/kg | N | [6 empty] | 29.1958 | -89.0382
2010-05-31 | Weathered Oil | T002-SV217-100531-WO-D | SV217-100531 | Louisiana | 75-01-4 | Vinyl chloride | 48 | ug/kg | 48 | ug/kg | N | [6 empty] | 29.1958 | -89.0382
2010-05-31 | Weathered Oil | T002-SV217-100531-WO-1 | SV217-100531 | Louisiana | 75-01-4 | Vinyl chloride | 49 | ug/kg | 49 | ug/kg | N | [6 empty] | 29.1958 | -89.0382
2010-05-31 | Weathered Oil | T002-SV217-100531-WO-D | SV217-100531 | Louisiana | 75-09-2 | Methylene chloride | 276 | ug/kg | 110 | ug/kg | Y | [6 empty] | 29.1958 | -89.0382
2010-05-31 | Weathered Oil | T002-SV217-100531-WO-1 | SV217-100531 | Louisiana | 75-09-2 | Methylene chloride | 304 | ug/kg | 110 | ug/kg | Y | [6 empty] | 29.1958 | -89.0382
2010-05-31 | Weathered Oil | T002-SV217-100531-WO-D | SV217-100531 | Louisiana | 75-15-0 | Carbon disulfide | 26 | ug/kg | 26 | ug/kg | N | [6 empty] | 29.1958 | -89.0382
2010-05-31 | Weathered Oil | T002-SV217-100531-WO-1 | SV217-100531 | Louisiana | 75-15-0 | Carbon disulfide | 27 | ug/kg | 27 | ug/kg | N | [6 empty] | 29.1958 | -89.0382
2010-05-31 | Weathered Oil | T002-SV217-100531-WO-D | SV217-100531 | Louisiana | 75-25-2 | Tribromomethane | 43 | ug/kg | 43 | ug/kg | N | [6 empty] | 29.1958 | -89.0382
2010-05-31 | Weathered Oil | T002-SV217-100531-WO-1 | SV217-100531 | Louisiana | 75-25-2 | Tribromomethane | 44 | ug/kg | 44 | ug/kg | N | [6 empty] | 29.1958 | -89.0382
2010-05-31 | Weathered Oil | T002-SV217-100531-WO-D | SV217-100531 | Louisiana | 75-27-4 | Dichlorobromomethane | 35 | ug/kg | 35 | ug/kg | N | [6 empty] | 29.1958 | -89.0382
2010-05-31 | Weathered Oil | T002-SV217-100531-WO-1 | SV217-100531 | Louisiana | 75-27-4 | Dichlorobromomethane | 35 | ug/kg | 35 | ug/kg | N | [6 empty] | 29.1958 | -89.0382
2010-05-31 | Weathered Oil | T002-SV217-100531-WO-D | SV217-100531 | Louisiana | 75-34-3 | 1,1-Dichloroethane | 43 | ug/kg | 43 | ug/kg | N | [6 empty] | 29.1958 | -89.0382
2010-05-31 | Weathered Oil | T002-SV217-100531-WO-1 | SV217-100531 | Louisiana | 75-34-3 | 1,1-Dichloroethane | 43 | ug/kg | 43 | ug/kg | N | [6 empty] | 29.1958 | -89.0382
2010-05-31 | Weathered Oil | T002-SV217-100531-WO-D | SV217-100531 | Louisiana | 75-35-4 | 1,1-Dichloroethylene | 36 | ug/kg | 36 | ug/kg | N | [6 empty] | 29.1958 | -89.0382
2010-05-31 | Weathered Oil | T002-SV217-100531-WO-1 | SV217-100531 | Louisiana | 75-35-4 | 1,1-Dichloroethylene | 37 | ug/kg | 37 | ug/kg | N | [6 empty] | 29.1958 | -89.0382
2010-05-31 | Weathered Oil | T002-SV217-100531-WO-D | SV217-100531 | Louisiana | 77-47-4 | Hexachlorocyclopentadiene | 130000 | ug/kg | 130000 | ug/kg | N | [6 empty] | 29.1958 | -89.0382
2010-05-31 | Weathered Oil | T002-SV217-100531-WO-1 | SV217-100531 | Louisiana | 77-47-4 | Hexachlorocyclopentadiene | 130000 | ug/kg | 130000 | ug/kg | N | [6 empty] | 29.1958 | -89.0382
2010-05-31 | Weathered Oil | T002-SV217-100531-WO-D | SV217-100531 | Louisiana | 7782-49-2 | Selenium | 0.14 | mg/kg | 0.14 | mg/kg | N | [6 empty] | 29.1958 | -89.0382
2010-05-31 | Weathered Oil | T002-SV217-100531-WO-1 | SV217-100531 | Louisiana | 7782-49-2 | Selenium | 0.13 | mg/kg | 0.13 | mg/kg | N | [6 empty] | 29.1958 | -89.0382
2010-05-31 | Weathered Oil | T002-SV217-100531-WO-D | SV217-100531 | Louisiana | 78-59-1 | Isophorone | 17000 | ug/kg | 17000 | ug/kg | N | [6 empty] | 29.1958 | -89.0382
2010-05-31 | Weathered Oil | T002-SV217-100531-WO-1 | SV217-100531 | Louisiana | 78-59-1 | Isophorone | 17000 | ug/kg | 17000 | ug/kg | N | [6 empty] | 29.1958 | -89.0382
2010-05-31 | Weathered Oil | T002-SV217-100531-WO-D | SV217-100531 | Louisiana | 78-87-5 | 1,2-Dichloropropane | 38 | ug/kg | 38 | ug/kg | N | [6 empty] | 29.1958 | -89.0382
2010-05-31 | Weathered Oil | T002-SV217-100531-WO-1 | SV217-100531 | Louisiana | 78-87-5 | 1,2-Dichloropropane | 38 | ug/kg | 38 | ug/kg | N | [6 empty] | 29.1958 | -89.0382
2010-05-31 | Weathered Oil | T002-SV217-100531-WO-D | SV217-100531 | Louisiana | 78-93-3 | Methyl ethyl ketone | 270 | ug/kg | 270 | ug/kg | N | [6 empty] | 29.1958 | -89.0382
2010-05-31 | Weathered Oil | T002-SV217-100531-WO-1 | SV217-100531 | Louisiana | 78-93-3 | Methyl ethyl ketone | 280 | ug/kg | 280 | ug/kg | N | [6 empty] | 29.1958 | -89.0382
2010-05-31 | Weathered Oil | T002-SV217-100531-WO-D | SV217-100531 | Louisiana | 79-00-5 | 1,1,2-Trichloroethane | 91 | ug/kg | 91 | ug/kg | N | [6 empty] | 29.1958 | -89.0382
2010-05-31 | Weathered Oil | T002-SV217-100531-WO-1 | SV217-100531 | Louisiana | 79-00-5 | 1,1,2-Trichloroethane | 93 | ug/kg | 93 | ug/kg | N | [6 empty] | 29.1958 | -89.0382
2010-05-31 | Weathered Oil | T002-SV217-100531-WO-D | SV217-100531 | Louisiana | 79-01-6 | Trichloroethylene | 80 | ug/kg | 80 | ug/kg | N | [6 empty] | 29.1958 | -89.0382
2010-05-31 | Weathered Oil | T002-SV217-100531-WO-1 | SV217-100531 | Louisiana | 79-01-6 | Trichloroethylene | 81 | ug/kg | 81 | ug/kg | N | [6 empty] | 29.1958 | -89.0382
2010-05-31 | Weathered Oil | T002-SV217-100531-WO-D | SV217-100531 | Louisiana | 79-34-5 | 1,1,2,2-Tetrachloroethane | 63 | ug/kg | 63 | ug/kg | N | [6 empty] | 29.1958 | -89.0382
2010-05-31 | Weathered Oil | T002-SV217-100531-WO-1 | SV217-100531 | Louisiana | 79-34-5 | 1,1,2,2-Tetrachloroethane | 64 | ug/kg | 64 | ug/kg | N | [6 empty] | 29.1958 | -89.0382
2010-05-31 | Weathered Oil | T002-SV217-100531-WO-D | SV217-100531 | Louisiana | 83-32-9 | Acenaphthene | 260 | ug/kg | 260 | ug/kg | N | [6 empty] | 29.1958 | -89.0382
2010-05-31 | Weathered Oil | T002-SV217-100531-WO-1 | SV217-100531 | Louisiana | 83-32-9 | Acenaphthene | 270 | ug/kg | 270 | ug/kg | N | [6 empty] | 29.1958 | -89.0382
2010-05-31 | Weathered Oil | T002-SV217-100531-WO-D | SV217-100531 | Louisiana | 84-66-2 | Diethyl phthalate | 20000 | ug/kg | 20000 | ug/kg | N | [6 empty] | 29.1958 | -89.0382
2010-05-31 | Weathered Oil | T002-SV217-100531-WO-1 | SV217-100531 | Louisiana | 84-66-2 | Diethyl phthalate | 20000 | ug/kg | 20000 | ug/kg | N | [6 empty] | 29.1958 | -89.0382
2010-05-31 | Weathered Oil | T002-SV217-100531-WO-D | SV217-100531 | Louisiana | 84-74-2 | Dibutyl phthalate | 21000 | ug/kg | 21000 | ug/kg | N | [6 empty] | 29.1958 | -89.0382
2010-05-31 | Weathered Oil | T002-SV217-100531-WO-1 | SV217-100531 | Louisiana | 84-74-2 | Dibutyl phthalate | 22000 | ug/kg | 22000 | ug/kg | N | [6 empty] | 29.1958 | -89.0382
2010-05-31 | Weathered Oil | T002-SV217-100531-WO-D | SV217-100531 | Louisiana | 85-01-8 | Phenanthrene | 30200 | ug/kg | 220 | ug/kg | Y | [6 empty] | 29.1958 | -89.0382
2010-05-31 | Weathered Oil | T002-SV217-100531-WO-1 | SV217-100531 | Louisiana | 85-01-8 | Phenanthrene | 33200 | ug/kg | 230 | ug/kg | Y | [6 empty] | 29.1958 | -89.0382
2010-05-31 | Weathered Oil | T002-SV217-100531-WO-D | SV217-100531 | Louisiana | 85-68-7 | Butyl benzyl phthalate | 21000 | ug/kg | 21000 | ug/kg | N | [6 empty] | 29.1958 | -89.0382
2010-05-31 | Weathered Oil | T002-SV217-100531-WO-1 | SV217-100531 | Louisiana | 85-68-7 | Butyl benzyl phthalate | 22000 | ug/kg | 22000 | ug/kg | N | [6 empty] | 29.1958 | -89.0382
2010-05-31 | Weathered Oil | T002-SV217-100531-WO-D | SV217-100531 | Louisiana | 86-30-6 | N-Nitrosodiphenylamine | 20000 | ug/kg | 20000 | ug/kg | N | [6 empty] | 29.1958 | -89.0382
2010-05-31 | Weathered Oil | T002-SV217-100531-WO-1 | SV217-100531 | Louisiana | 86-30-6 | N-Nitrosodiphenylamine | 20000 | ug/kg | 20000 | ug/kg | N | [6 empty] | 29.1958 | -89.0382
2010-05-31 | Weathered Oil | T002-SV217-100531-WO-D | SV217-100531 | Louisiana | 86-73-7 | Fluorene | 9190 | ug/kg | 560 | ug/kg | Y | [6 empty] | 29.1958 | -89.0382
2010-05-31 | Weathered Oil | T002-SV217-100531-WO-1 | SV217-100531 | Louisiana | 86-73-7 | Fluorene | 9780 | ug/kg | 570 | ug/kg | Y | [6 empty] | 29.1958 | -89.0382
2010-05-31 | Weathered Oil | T002-SV217-100531-WO-D | SV217-100531 | Louisiana | 86-74-8 | Carbazole | 15000 | ug/kg | 15000 | ug/kg | N | [6 empty] | 29.1958 | -89.0382
2010-05-31 | Weathered Oil | T002-SV217-100531-WO-1 | SV217-100531 | Louisiana | 86-74-8 | Carbazole | 15000 | ug/kg | 15000 | ug/kg | N | [6 empty] | 29.1958 | -89.0382
2010-05-31 | Weathered Oil | T002-SV217-100531-WO-D | SV217-100531 | Louisiana | 87-68-3 | Hexachlorobutadiene | 22000 | ug/kg | 22000 | ug/kg | N | [6 empty] | 29.1958 | -89.0382
2010-05-31 | Weathered Oil | T002-SV217-100531-WO-1 | SV217-100531 | Louisiana | 87-68-3 | Hexachlorobutadiene | 23000 | ug/kg | 23000 | ug/kg | N | [6 empty] | 29.1958 | -89.0382
2010-05-31 | Weathered Oil | T002-SV217-100531-WO-D | SV217-100531 | Louisiana | 87-86-5 | Pentachlorophenol | 32000 | ug/kg | 32000 | ug/kg | N | [6 empty] | 29.1958 | -89.0382
2010-05-31 | Weathered Oil | T002-SV217-100531-WO-1 | SV217-100531 | Louisiana | 87-86-5 | Pentachlorophenol | 33000 | ug/kg | 33000 | ug/kg | N | [6 empty] | 29.1958 | -89.0382
2010-05-31 | Weathered Oil | T002-SV217-100531-WO-D | SV217-100531 | Louisiana | 88-06-2 | 2,4,6-Trichlorophenol | 25000 | ug/kg | 25000 | ug/kg | N | [6 empty] | 29.1958 | -89.0382
2010-05-31 | Weathered Oil | T002-SV217-100531-WO-1 | SV217-100531 | Louisiana | 88-06-2 | 2,4,6-Trichlorophenol | 25000 | ug/kg | 25000 | ug/kg | N | [6 empty] | 29.1958 | -89.0382
2010-05-31 | Weathered Oil | T002-SV217-100531-WO-D | SV217-100531 | Louisiana | 88-74-4 | o-Nitroaniline | 29000 | ug/kg | 29000 | ug/kg | N | [6 empty] | 29.1958 | -89.0382
2010-05-31 | Weathered Oil | T002-SV217-100531-WO-1 | SV217-100531 | Louisiana | 88-74-4 | o-Nitroaniline | 30000 | ug/kg | 30000 | ug/kg | N | [6 empty] | 29.1958 | -89.0382
2010-05-31 | Weathered Oil | T002-SV217-100531-WO-D | SV217-100531 | Louisiana | 88-75-5 | o-Nitrophenol | 18000 | ug/kg | 18000 | ug/kg | N | [6 empty] | 29.1958 | -89.0382
2010-05-31 | Weathered Oil | T002-SV217-100531-WO-1 | SV217-100531 | Louisiana | 88-75-5 | o-Nitrophenol | 19000 | ug/kg | 19000 | ug/kg | N | [6 empty] | 29.1958 | -89.0382
2010-05-31 | Weathered Oil | T002-SV217-100531-WO-D | SV217-100531 | Louisiana | 91-20-3 | Naphthalene | 240 | ug/kg | 240 | ug/kg | N | [6 empty] | 29.1958 | -89.0382
2010-05-31 | Weathered Oil | T002-SV217-100531-WO-1 | SV217-100531 | Louisiana | 91-20-3 | Naphthalene | 250 | ug/kg | 250 | ug/kg | N | [6 empty] | 29.1958 | -89.0382
2010-05-31 | Weathered Oil | T002-SV217-100531-WO-D | SV217-100531 | Louisiana | 91-57-6 | 2-Methylnaphthalene | 270 | ug/kg | 270 | ug/kg | N | [6 empty] | 29.1958 | -89.0382
2010-05-31 | Weathered Oil | T002-SV217-100531-WO-1 | SV217-100531 | Louisiana | 91-57-6 | 2-Methylnaphthalene | 280 | ug/kg | 280 | ug/kg | N | [6 empty] | 29.1958 | -89.0382
2010-05-31 | Weathered Oil | T002-SV217-100531-WO-D | SV217-100531 | Louisiana | 91-58-7 | 2-Chloronaphthalene | 17000 | ug/kg | 17000 | ug/kg | N | [6 empty] | 29.1958 | -89.0382
2010-05-31 | Weathered Oil | T002-SV217-100531-WO-1 | SV217-100531 | Louisiana | 91-58-7 | 2-Chloronaphthalene | 18000 | ug/kg | 18000 | ug/kg | N | [6 empty] | 29.1958 | -89.0382
2010-05-31 | Weathered Oil | T002-SV217-100531-WO-D | SV217-100531 | Louisiana | 91-94-1 | 3,3'-Dichlorobenzidine | 34000 | ug/kg | 34000 | ug/kg | N | [6 empty] | 29.1958 | -89.0382
2010-05-31 | Weathered Oil | T002-SV217-100531-WO-1 | SV217-100531 | Louisiana | 91-94-1 | 3,3'-Dichlorobenzidine | 35000 | ug/kg | 35000 | ug/kg | N | [6 empty] | 29.1958 | -89.0382
2010-05-31 | Weathered Oil | T002-SV217-100531-WO-D | SV217-100531 | Louisiana | 95-48-7 | o-Cresol | 15000 | ug/kg | 15000 | ug/kg | N | [6 empty] | 29.1958 | -89.0382
2010-05-31 | Weathered Oil | T002-SV217-100531-WO-1 | SV217-100531 | Louisiana | 95-48-7 | o-Cresol | 15000 | ug/kg | 15000 | ug/kg | N | [6 empty] | 29.1958 | -89.0382
2010-05-31 | Weathered Oil | T002-SV217-100531-WO-D | SV217-100531 | Louisiana | 95-57-8 | o-Chlorophenol | 22000 | ug/kg | 22000 | ug/kg | N | [6 empty] | 29.1958 | -89.0382
2010-05-31 | Weathered Oil | T002-SV217-100531-WO-1 | SV217-100531 | Louisiana | 95-57-8 | o-Chlorophenol | 23000 | ug/kg | 23000 | ug/kg | N | [6 empty] | 29.1958 | -89.0382
2010-05-31 | Weathered Oil | T002-SV217-100531-WO-D | SV217-100531 | Louisiana | 95-95-4 | 2,4,5-Trichlorophenol | 20000 | ug/kg | 20000 | ug/kg | N | [6 empty] | 29.1958 | -89.0382
2010-05-31 | Weathered Oil | T002-SV217-100531-WO-1 | SV217-100531 | Louisiana | 95-95-4 | 2,4,5-Trichlorophenol | 21000 | ug/kg | 21000 | ug/kg | N | [6 empty] | 29.1958 | -89.0382
2010-05-31 | Weathered Oil | T002-SV217-100531-WO-D | SV217-100531 | Louisiana | 99-09-2 | m-Nitroaniline | 32000 | ug/kg | 32000 | ug/kg | N | [6 empty] | 29.1958 | -89.0382
2010-05-31 | Weathered Oil | T002-SV217-100531-WO-1 | SV217-100531 | Louisiana | 99-09-2 | m-Nitroaniline | 32000 | ug/kg | 32000 | ug/kg | N | [6 empty] | 29.1958 | -89.0382
2010-05-31 | Weathered Oil | T002-SV217-100531-WO-1 | SV217-100531 | Louisiana | N/A | Total Organic Carbon | 14.6 | mg/l | 0.32 | mg/l | Y | [6 empty] | 29.1958 | -89.0382
2010-05-31 | Weathered Oil | T002-SV217-100531-WO-1 | SV217-100531 | Louisiana | N/A | HEM Oil And Grease | 118000 | mg/l | 330 | mg/l | Y | [6 empty] | 29.1958 | -89.0382
2010-05-31 | Weathered Oil | T002-SV217-100531-WO-D | SV217-100531 | Louisiana | N/A | TPH-GRO (C6-C10) | 0.28 | mg/kg | 0.28 | mg/kg | N | [6 empty] | 29.1958 | -89.0382
2010-05-31 | Weathered Oil | T002-SV217-100531-WO-D | SV217-100531 | Louisiana | N/A | TPH (>C28-C35) | 56600 | mg/kg | 5700 | mg/kg | Y | [6 empty] | 29.1958 | -89.0382
2010-05-31 | Weathered Oil | T002-SV217-100531-WO-D | SV217-100531 | Louisiana | N/A | 3&4-Methylphenol | 44000 | ug/kg | 44000 | ug/kg | N | [6 empty] | 29.1958 | -89.0382
2010-05-31 | Weathered Oil | T002-SV217-100531-WO-D | SV217-100531 | Louisiana | N/A | TPH (C10-C28) | 127000 | mg/kg | 7200 | mg/kg | Y | [6 empty] | 29.1958 | -89.0382
2010-05-31 | Weathered Oil | T002-SV217-100531-WO-D | SV217-100531 | Louisiana | N/A | Total Organic Carbon | 10.7 | mg/l | 0.32 | mg/l | Y | [6 empty] | 29.1958 | -89.0382
2010-05-31 | Weathered Oil | T002-SV217-100531-WO-D | SV217-100531 | Louisiana | N/A | HEM Oil And Grease | 100000 | mg/l | 300 | mg/l | Y | [6 empty] | 29.1958 | -89.0382
2010-05-31 | Weathered Oil | T002-SV217-100531-WO-1 | SV217-100531 | Louisiana | N/A | TPH (>C28-C35) | 78800 | mg/kg | 6200 | mg/kg | Y | [6 empty] | 29.1958 | -89.0382
2010-05-31 | Weathered Oil | T002-SV217-100531-WO-1 | SV217-100531 | Louisiana | N/A | TPH-GRO (C6-C10) | 0.29 | mg/kg | 0.29 | mg/kg | N | [6 empty] | 29.1958 | -89.0382
2010-05-31 | Weathered Oil | T002-SV217-100531-WO-1 | SV217-100531 | Louisiana | N/A | 3&4-Methylphenol | 45000 | ug/kg | 45000 | ug/kg | N | [6 empty] | 29.1958 | -89.0382
2010-05-31 | Weathered Oil | T002-SV217-100531-WO-1 | SV217-100531 | Louisiana | N/A | TPH (C10-C28) | 176000 | mg/kg | 7700 | mg/kg | Y | [6 empty] | 29.1958 | -89.0382
2010-05-31 | Weathered Oil | T002-SV218-100531-WO-1 | SV218-100531 | Louisiana | 2023695 | Potassium | 182 | mg/kg | 17 | mg/kg | Y | [6 empty] | 29.1132 | -89.0592
2010-05-31 | Weathered Oil | T002-SV218-100531-WO-1 | SV218-100531 | Louisiana | 100-01-6 | p-Nitroaniline | 38000 | ug/kg | 38000 | ug/kg | N | [6 empty] | 29.1132 | -89.0592
2010-05-31 | Weathered Oil | T002-SV218-100531-WO-1 | SV218-100531 | Louisiana | 100-02-7 | p-Nitrophenol | 180000 | ug/kg | 180000 | ug/kg | N | [6 empty] | 29.1132 | -89.0592
2010-05-31 | Weathered Oil | T002-SV218-100531-WO-1 | SV218-100531 | Louisiana | 100-41-4 | Ethylbenzene | 39 | ug/kg | 39 | ug/kg | N | [6 empty] | 29.1132 | -89.0592
2010-05-31 | Weathered Oil | T002-SV218-100531-WO-1 | SV218-100531 | Louisiana | 100-42-5 | Styrene | 33 | ug/kg | 33 | ug/kg | N | [6 empty] | 29.1132 | -89.0592
2010-05-31 | Weathered Oil | T002-SV218-100531-WO-1 | SV218-100531 | Louisiana | 100-51-6 | Benzyl alcohol | 20000 | ug/kg | 20000 | ug/kg | N | [6 empty] | 29.1132 | -89.0592
2010-05-31 | Weathered Oil | T002-SV218-100531-WO-1 | SV218-100531 | Louisiana | 10061-01-5 | cis-1,3-Dichloropropene | 23 | ug/kg | 23 | ug/kg | N | [6 empty] | 29.1132 | -89.0592
2010-05-31 | Weathered Oil | T002-SV218-100531-WO-1 | SV218-100531 | Louisiana | 10061-02-6 | trans-1,3-Dichloropropene | 27 | ug/kg | 27 | ug/kg | N | [6 empty] | 29.1132 | -89.0592
2010-05-31 | Weathered Oil | T002-SV218-100531-WO-1 | SV218-100531 | Louisiana | 101-55-3 | p-Bromophenyl phenyl ether | 19000 | ug/kg | 19000 | ug/kg | N | [6 empty] | 29.1132 | -89.0592
2010-05-31 | Weathered Oil | T002-SV218-100531-WO-1 | SV218-100531 | Louisiana | 105-67-9 | 2,4-Dimethylphenol | 13000 | ug/kg | 13000 | ug/kg | N | [6 empty] | 29.1132 | -89.0592
2010-05-31 | Weathered Oil | T002-SV218-100531-WO-1 | SV218-100531 | Louisiana | 106-47-8 | p-Chloroaniline | 51000 | ug/kg | 51000 | ug/kg | N | [6 empty] | 29.1132 | -89.0592
2010-05-31 | Weathered Oil | T002-SV218-100531-WO-1 | SV218-100531 | Louisiana | 107-06-2 | 1,2-Dichloroethane | 29 | ug/kg | 29 | ug/kg | N | [6 empty] | 29.1132 | -89.0592
2010-05-31 | Weathered Oil | T002-SV218-100531-WO-1 | SV218-100531 | Louisiana | 108-10-1 | Methyl isobutyl ketone | 240 | ug/kg | 240 | ug/kg | N | [6 empty] | 29.1132 | -89.0592
2010-05-31 | Weathered Oil | T002-SV218-100531-WO-1 | SV218-100531 | Louisiana | 108-60-1 | Bis(2-chloro-1-methylethyl) ether | 23000 | ug/kg | 23000 | ug/kg | N | [6 empty] | 29.1132 | -89.0592
2010-05-31 | Weathered Oil | T002-SV218-100531-WO-1 | SV218-100531 | Louisiana | 108-88-3 | Toluene | 41 | ug/kg | 41 | ug/kg | N | [6 empty] | 29.1132 | -89.0592
2010-05-31 | Weathered Oil | T002-SV218-100531-WO-1 | SV218-100531 | Louisiana | 108-95-2 | Phenol | 13000 | ug/kg | 13000 | ug/kg | N | [6 empty] | 29.1132 | -89.0592
2010-05-31 | Weathered Oil | T002-SV218-100531-WO-1 | SV218-100531 | Louisiana | 111-44-4 | Bis(2-chloroethyl) ether | 17000 | ug/kg | 17000 | ug/kg | N | [6 empty] | 29.1132 | -89.0592
2010-05-31 | Weathered Oil | T002-SV218-100531-WO-1 | SV218-100531 | Louisiana | 111-91-1 | Bis(2-chloroethoxy)methane | 15000 | ug/kg | 15000 | ug/kg | N | [6 empty] | 29.1132 | -89.0592
2010-05-31 | Weathered Oil | T002-SV218-100531-WO-1 | SV218-100531 | Louisiana | 117-81-7 | Di(2-ethylhexyl) phthalate | 51100 | ug/kg | 30000 | ug/kg | Y | [6 empty] | 29.1132 | -89.0592
2010-05-31 | Weathered Oil | T002-SV218-100531-WO-1 | SV218-100531 | Louisiana | 117-84-0 | Di-n-octyl phthalate | 17000 | ug/kg | 17000 | ug/kg | N | [6 empty] | 29.1132 | -89.0592
2010-05-31 | Weathered Oil | T002-SV218-100531-WO-1 | SV218-100531 | Louisiana | 120-12-7 | Anthracene | 270 | ug/kg | 270 | ug/kg | N | [6 empty] | 29.1132 | -89.0592
2010-05-31 | Weathered Oil | T002-SV218-100531-WO-1 | SV218-100531 | Louisiana | 120-83-2 | 2,4-Dichlorophenol | 17000 | ug/kg | 17000 | ug/kg | N | [6 empty] | 29.1132 | -89.0592
2010-05-31 | Weathered Oil | T002-SV218-100531-WO-1 | SV218-100531 | Louisiana | 124-48-1 | Chlorodibromomethane | 23 | ug/kg | 23 | ug/kg | N | [6 empty] | 29.1132 | -89.0592
2010-05-31 | Weathered Oil | T002-SV218-100531-WO-1 | SV218-100531 | Louisiana | 127-18-4 | Tetrachloroethylene | 33 | ug/kg | 33 | ug/kg | N | [6 empty] | 29.1132 | -89.0592
2010-05-31 | Weathered Oil | T002-SV218-100531-WO-1 | SV218-100531 | Louisiana | 129-00-0 | Pyrene | 11400 | ug/kg | 490 | ug/kg | Y | [6 empty] | 29.1132 | -89.0592
2010-05-31 | Weathered Oil | T002-SV218-100531-WO-1 | SV218-100531 | Louisiana | 131-11-3 | Dimethyl phthalate | 21000 | ug/kg | 21000 | ug/kg | N | [6 empty] | 29.1132 | -89.0592
2010-05-31 | Weathered Oil | T002-SV218-100531-WO-1 | SV218-100531 | Louisiana | 132-64-9 | Dibenzofuran | 19000 | ug/kg | 19000 | ug/kg | N | [6 empty] | 29.1132 | -89.0592
2010-05-31 | Weathered Oil | T002-SV218-100531-WO-1 | SV218-100531 | Louisiana | 156-59-2 | cis-1,2-Dichloroethylene | 43 | ug/kg | 43 | ug/kg | N | [6 empty] | 29.1132 | -89.0592
2010-05-31 | Weathered Oil | T002-SV218-100531-WO-1 | SV218-100531 | Louisiana | 156-60-5 | trans-1,2-Dichloroethylene | 34 | ug/kg | 34 | ug/kg | N | [6 empty] | 29.1132 | -89.0592
2010-05-31 | Weathered Oil | T002-SV218-100531-WO-1 | SV218-100531 | Louisiana | 191-24-2 | Benzo[ghi]perylene | 1400 | ug/kg | 1400 | ug/kg | N | [6 empty] | 29.1132 | -89.0592
2010-05-31 | Weathered Oil | T002-SV218-100531-WO-1 | SV218-100531 | Louisiana | 193-39-5 | Indeno[1,2,3-cd]pyrene | 1100 | ug/kg | 1100 | ug/kg | N | [6 empty] | 29.1132 | -89.0592
2010-05-31 | Weathered Oil | T002-SV218-100531-WO-1 | SV218-100531 | Louisiana | 205-99-2 | Benzo(b)fluoranthene | 760 | ug/kg | 760 | ug/kg | N | [6 empty] | 29.1132 | -89.0592
2010-05-31 | Weathered Oil | T002-SV218-100531-WO-1 | SV218-100531 | Louisiana | 206-44-0 | Fluoranthene | 1300 | ug/kg | 310 | ug/kg | Y | [6 empty] | 29.1132 | -89.0592
2010-05-31 | Weathered Oil | T002-SV218-100531-WO-1 | SV218-100531 | Louisiana | 207-08-9 | Benzo[k]fluoranthene | 930 | ug/kg | 930 | ug/kg | N | [6 empty] | 29.1132 | -89.0592
2010-05-31 | Weathered Oil | T002-SV218-100531-WO-1 | SV218-100531 | Louisiana | 208-96-8 | Acenaphthylene | 500 | ug/kg | 500 | ug/kg | N | [6 empty] | 29.1132 | -89.0592
2010-05-31 | Weathered Oil | T002-SV218-100531-WO-1 | SV218-100531 | Louisiana | 218-01-9 | Chrysene | 24700 | ug/kg | 350 | ug/kg | Y | [6 empty] | 29.1132 | -89.0592
2010-05-31 | Weathered Oil | T002-SV218-100531-WO-1 | SV218-100531 | Louisiana | 50-32-8 | Benzo[a]pyrene | 760 | ug/kg | 760 | ug/kg | N | [6 empty] | 29.1132 | -89.0592
2010-05-31 | Weathered Oil | T002-SV218-100531-WO-1 | SV218-100531 | Louisiana | 51-28-5 | 2,4-Dinitrophenol | 180000 | ug/kg | 180000 | ug/kg | N | [6 empty] | 29.1132 | -89.0592
2010-05-31 | Weathered Oil | T002-SV218-100531-WO-1 | SV218-100531 | Louisiana | 534-52-1 | 4,6-Dinitro-o-cresol | 29000 | ug/kg | 29000 | ug/kg | N | [6 empty] | 29.1132 | -89.0592
2010-05-31 | Weathered Oil | T002-SV218-100531-WO-1 | SV218-100531 | Louisiana | 53-70-3 | Dibenz[a,h]anthracene | 1400 | ug/kg | 1400 | ug/kg | N | [6 empty] | 29.1132 | -89.0592
2010-05-31 | Weathered Oil | T002-SV218-100531-WO-1 | SV218-100531 | Louisiana | 56-23-5 | Carbon tetrachloride | 28 | ug/kg | 28 | ug/kg | N | [6 empty] | 29.1132 | -89.0592
2010-05-31 | Weathered Oil | T002-SV218-100531-WO-1 | SV218-100531 | Louisiana | 56-55-3 | Benz[a]anthracene | 230 | ug/kg | 230 | ug/kg | N | [6 empty] | 29.1132 | -89.0592
2010-05-31 | Weathered Oil | T002-SV218-100531-WO-1 | SV218-100531 | Louisiana | 591-78-6 | 2-Hexanone | 280 | ug/kg | 280 | ug/kg | N | [6 empty] | 29.1132 | -89.0592
2010-05-31 | Weathered Oil | T002-SV218-100531-WO-1 | SV218-100531 | Louisiana | 59-50-7 | p-Chloro-m-cresol | 16000 | ug/kg | 16000 | ug/kg | N | [6 empty] | 29.1132 | -89.0592
2010-05-31 | Weathered Oil | T002-SV218-100531-WO-1 | SV218-100531 | Louisiana | 621-64-7 | N-Nitrosodi-n-propylamine | 18000 | ug/kg | 18000 | ug/kg | N | [6 empty] | 29.1132 | -89.0592
2010-05-31 | Weathered Oil | T002-SV218-100531-WO-1 | SV218-100531 | Louisiana | 65-85-0 | Benzoic acid | 27000 | ug/kg | 27000 | ug/kg | N | [6 empty] | 29.1132 | -89.0592
2010-05-31 | Weathered Oil | T002-SV218-100531-WO-1 | SV218-100531 | Louisiana | 67-64-1 | Acetone | 350 | ug/kg | 350 | ug/kg | N | [6 empty] | 29.1132 | -89.0592
2010-05-31 | Weathered Oil | T002-SV218-100531-WO-1 | SV218-100531 | Louisiana | 67-66-3 | Chloroform | 26 | ug/kg | 26 | ug/kg | N | [6 empty] | 29.1132 | -89.0592
2010-05-31 | Weathered Oil | T002-SV218-100531-WO-1 | SV218-100531 | Louisiana | 67-72-1 | Hexachloroethane | 19000 | ug/kg | 19000 | ug/kg | N | [6 empty] | 29.1132 | -89.0592
2010-05-31 | Weathered Oil | T002-SV218-100531-WO-1 | SV218-100531 | Louisiana | 7005-72-3 | p-Chlorophenyl phenyl ether | 20000 | ug/kg | 20000 | ug/kg | N | [6 empty] | 29.1132 | -89.0592
2010-05-31 | Weathered Oil | T002-SV218-100531-WO-1 | SV218-100531 | Louisiana | 71-43-2 | Benzene | 30 | ug/kg | 30 | ug/kg | N | [6 empty] | 29.1132 | -89.0592
2010-05-31 | Weathered Oil | T002-SV218-100531-WO-1 | SV218-100531 | Louisiana | 71-55-6 | 1,1,1-Trichloroethane | 30 | ug/kg | 30 | ug/kg | N | [6 empty] | 29.1132 | -89.0592
2010-05-31 | Weathered Oil | T002-SV218-100531-WO-1 | SV218-100531 | Louisiana | 7429-90-5 | Aluminum | 729 | mg/kg | 2.3 | mg/kg | Y | [6 empty] | 29.1132 | -89.0592
2010-05-31 | Weathered Oil | T002-SV218-100531-WO-1 | SV218-100531 | Louisiana | 7439-89-6 | Iron | 1090 | mg/kg | 1.2 | mg/kg | Y | [6 empty] | 29.1132 | -89.0592
2010-05-31 | Weathered Oil | T002-SV218-100531-WO-1 | SV218-100531 | Louisiana | 7439-92-1 | Lead | 1.5 | mg/kg | 0.21 | mg/kg | Y | [6 empty] | 29.1132 | -89.0592
2010-05-31 | Weathered Oil | T002-SV218-100531-WO-1 | SV218-100531 | Louisiana | 7439-95-4 | Magnesium | 562 | mg/kg | 0.61 | mg/kg | Y | [6 empty] | 29.1132 | -89.0592
2010-05-31 | Weathered Oil | T002-SV218-100531-WO-1 | SV218-100531 | Louisiana | 7439-96-5 | Manganese | 142 | mg/kg | 0.037 | mg/kg | Y | [6 empty] | 29.1132 | -89.0592
2010-05-31 | Weathered Oil | T002-SV218-100531-WO-1 | SV218-100531 | Louisiana | 7439-97-6 | Mercury | 0.00066 | mg/kg | 0.00066 | mg/kg | N | [6 empty] | 29.1132 | -89.0592
2010-05-31 | Weathered Oil | T002-SV218-100531-WO-1 | SV218-100531 | Louisiana | 7440-02-0 | Nickel | 2.7 | mg/kg | 0.069 | mg/kg | Y | [6 empty] | 29.1132 | -89.0592
2010-05-31 | Weathered Oil | T002-SV218-100531-WO-1 | SV218-100531 | Louisiana | 7440-22-4 | Silver | 0.043 | mg/kg | 0.043 | mg/kg | N | [6 empty] | 29.1132 | -89.0592
2010-05-31 | Weathered Oil | T002-SV218-100531-WO-1 | SV218-100531 | Louisiana | 7440-23-5 | Sodium | 1270 | mg/kg | 14 | mg/kg | Y | [6 empty] | 29.1132 | -89.0592
2010-05-31 | Weathered Oil | T002-SV218-100531-WO-1 | SV218-100531 | Louisiana | 7440-28-0 | Thallium | 0.27 | mg/kg | 0.27 | mg/kg | N | [6 empty] | 29.1132 | -89.0592
2010-05-31 | Weathered Oil | T002-SV218-100531-WO-1 | SV218-100531 | Louisiana | 7440-36-0 | Antimony | 0.14 | mg/kg | 0.14 | mg/kg | N | [6 empty] | 29.1132 | -89.0592
2010-05-31 | Weathered Oil | T002-SV218-100531-WO-1 | SV218-100531 | Louisiana | 7440-38-2 | Arsenic | 1.1 | mg/kg | 0.11 | mg/kg | Y | [6 empty] | 29.1132 | -89.0592
2010-05-31 | Weathered Oil | T002-SV218-100531-WO-1 | SV218-100531 | Louisiana | 7440-39-3 | Barium | 9.3 | mg/kg | 0.032 | mg/kg | Y | [6 empty] | 29.1132 | -89.0592
2010-05-31 | Weathered Oil | T002-SV218-100531-WO-1 | SV218-100531 | Louisiana | 7440-41-7 | Beryllium | 0.05 | mg/kg | 0.011 | mg/kg | Y | [6 empty] | 29.1132 | -89.0592
2010-05-31 | Weathered Oil | T002-SV218-100531-WO-1 | SV218-100531 | Louisiana | 7440-43-9 | Cadmium | 0.072 | mg/kg | 0.053 | mg/kg | Y | [6 empty] | 29.1132 | -89.0592
2010-05-31 | Weathered Oil | T002-SV218-100531-WO-1 | SV218-100531 | Louisiana | 7440-47-3 | Chromium | 1.1 | mg/kg | 0.037 | mg/kg | Y | [6 empty] | 29.1132 | -89.0592
2010-05-31 | Weathered Oil | T002-SV218-100531-WO-1 | SV218-100531 | Louisiana | 7440-48-4 | Cobalt | 0.69 | mg/kg | 0.096 | mg/kg | Y | [6 empty] | 29.1132 | -89.0592
2010-05-31 | Weathered Oil | T002-SV218-100531-WO-1 | SV218-100531 | Louisiana | 7440-50-8 | Copper | 2.4 | mg/kg | 0.069 | mg/kg | Y | [6 empty] | 29.1132 | -89.0592
2010-05-31 | Weathered Oil | T002-SV218-100531-WO-1 | SV218-100531 | Louisiana | 7440-62-2 | Vanadium | 2.3 | mg/kg | 0.064 | mg/kg | Y | [6 empty] | 29.1132 | -89.0592
2010-05-31 | Weathered Oil | T002-SV218-100531-WO-1 | SV218-100531 | Louisiana | 7440-66-6 | Zinc | 5.7 | mg/kg | 0.21 | mg/kg | Y | [6 empty] | 29.1132 | -89.0592
2010-05-31 | Weathered Oil | T002-SV218-100531-WO-1 | SV218-100531 | Louisiana | 7440-70-2 | Calcium | 1040 | mg/kg | 0.91 | mg/kg | Y | [6 empty] | 29.1132 | -89.0592
2010-05-31 | Weathered Oil | T002-SV218-100531-WO-1 | SV218-100531 | Louisiana | 74-83-9 | Methyl bromide | 51 | ug/kg | 51 | ug/kg | N | [6 empty] | 29.1132 | -89.0592
2010-05-31 | Weathered Oil | T002-SV218-100531-WO-1 | SV218-100531 | Louisiana | 74-87-3 | Chloromethane | 48 | ug/kg | 48 | ug/kg | N | [6 empty] | 29.1132 | -89.0592
2010-05-31 | Weathered Oil | T002-SV218-100531-WO-1 | SV218-100531 | Louisiana | 75-00-3 | Chloroethane | 39 | ug/kg | 39 | ug/kg | N | [6 empty] | 29.1132 | -89.0592
2010-05-31 | Weathered Oil | T002-SV218-100531-WO-1 | SV218-100531 | Louisiana | 75-01-4 | Vinyl chloride | 44 | ug/kg | 44 | ug/kg | N | [6 empty] | 29.1132 | -89.0592
2010-05-31 | Weathered Oil | T002-SV218-100531-WO-1 | SV218-100531 | Louisiana | 75-09-2 | Methylene chloride | 264 | ug/kg | 100 | ug/kg | Y | [6 empty] | 29.1132 | -89.0592
2010-05-31 | Weathered Oil | T002-SV218-100531-WO-1 | SV218-100531 | Louisiana | 75-15-0 | Carbon disulfide | 24 | ug/kg | 24 | ug/kg | N | [6 empty] | 29.1132 | -89.0592
2010-05-31 | Weathered Oil | T002-SV218-100531-WO-1 | SV218-100531 | Louisiana | 75-25-2 | Tribromomethane | 40 | ug/kg | 40 | ug/kg | N | [6 empty] | 29.1132 | -89.0592
2010-05-31 | Weathered Oil | T002-SV218-100531-WO-1 | SV218-100531 | Louisiana | 75-27-4 | Dichlorobromomethane | 32 | ug/kg | 32 | ug/kg | N | [6 empty] | 29.1132 | -89.0592
2010-05-31 | Weathered Oil | T002-SV218-100531-WO-1 | SV218-100531 | Louisiana | 75-34-3 | 1,1-Dichloroethane | 39 | ug/kg | 39 | ug/kg | N | [6 empty] | 29.1132 | -89.0592
2010-05-31 | Weathered Oil | T002-SV218-100531-WO-1 | SV218-100531 | Louisiana | 75-35-4 | 1,1-Dichloroethylene | 33 | ug/kg | 33 | ug/kg | N | [6 empty] | 29.1132 | -89.0592
2010-05-31 | Weathered Oil | T002-SV218-100531-WO-1 | SV218-100531 | Louisiana | 77-47-4 | Hexachlorocyclopentadiene | 120000 | ug/kg | 120000 | ug/kg | N | [6 empty] | 29.1132 | -89.0592
2010-05-31 | Weathered Oil | T002-SV218-100531-WO-1 | SV218-100531 | Louisiana | 7782-49-2 | Selenium | 0.16 | mg/kg | 0.13 | mg/kg | Y | [6 empty] | 29.1132 | -89.0592
2010-05-31 | Weathered Oil | T002-SV218-100531-WO-1 | SV218-100531 | Louisiana | 78-59-1 | Isophorone | 15000 | ug/kg | 15000 | ug/kg | N | [6 empty] | 29.1132 | -89.0592
2010-05-31 | Weathered Oil | T002-SV218-100531-WO-1 | SV218-100531 | Louisiana | 78-87-5 | 1,2-Dichloropropane | 34 | ug/kg | 34 | ug/kg | N | [6 empty] | 29.1132 | -89.0592
2010-05-31 | Weathered Oil | T002-SV218-100531-WO-1 | SV218-100531 | Louisiana | 78-93-3 | Methyl ethyl ketone | 250 | ug/kg | 250 | ug/kg | N | [6 empty] | 29.1132 | -89.0592
2010-05-31 | Weathered Oil | T002-SV218-100531-WO-1 | SV218-100531 | Louisiana | 79-00-5 | 1,1,2-Trichloroethane | 83 | ug/kg | 83 | ug/kg | N | [6 empty] | 29.1132 | -89.0592
2010-05-31 | Weathered Oil | T002-SV218-100531-WO-1 | SV218-100531 | Louisiana | 79-01-6 | Trichloroethylene | 73 | ug/kg | 73 | ug/kg | N | [6 empty] | 29.1132 | -89.0592
2010-05-31 | Weathered Oil | T002-SV218-100531-WO-1 | SV218-100531 | Louisiana | 79-34-5 | 1,1,2,2-Tetrachloroethane | 57 | ug/kg | 57 | ug/kg | N | [6 empty] | 29.1132 | -89.0592
2010-05-31 | Weathered Oil | T002-SV218-100531-WO-1 | SV218-100531 | Louisiana | 83-32-9 | Acenaphthene | 240 | ug/kg | 240 | ug/kg | N | [6 empty] | 29.1132 | -89.0592
2010-05-31 | Weathered Oil | T002-SV218-100531-WO-1 | SV218-100531 | Louisiana | 84-66-2 | Diethyl phthalate | 18000 | ug/kg | 18000 | ug/kg | N | [6 empty] | 29.1132 | -89.0592
2010-05-31 | Weathered Oil | T002-SV218-100531-WO-1 | SV218-100531 | Louisiana | 84-74-2 | Dibutyl phthalate | 19000 | ug/kg | 19000 | ug/kg | N | [6 empty] | 29.1132 | -89.0592
2010-05-31 | Weathered Oil | T002-SV218-100531-WO-1 | SV218-100531 | Louisiana | 85-01-8 | Phenanthrene | 17100 | ug/kg | 200 | ug/kg | Y | [6 empty] | 29.1132 | -89.0592
2010-05-31 | Weathered Oil | T002-SV218-100531-WO-1 | SV218-100531 | Louisiana | 85-68-7 | Butyl benzyl phthalate | 19000 | ug/kg | 19000 | ug/kg | N | [6 empty] | 29.1132 | -89.0592
2010-05-31 | Weathered Oil | T002-SV218-100531-WO-1 | SV218-100531 | Louisiana | 86-30-6 | N-Nitrosodiphenylamine | 18000 | ug/kg | 18000 | ug/kg | N | [6 empty] | 29.1132 | -89.0592
2010-05-31 | Weathered Oil | T002-SV218-100531-WO-1 | SV218-100531 | Louisiana | 86-73-7 | Fluorene | 4930 | ug/kg | 500 | ug/kg | Y | [6 empty] | 29.1132 | -89.0592
2010-05-31 | Weathered Oil | T002-SV218-100531-WO-1 | SV218-100531 | Louisiana | 86-74-8 | Carbazole | 13000 | ug/kg | 13000 | ug/kg | N | [6 empty] | 29.1132 | -89.0592
2010-05-31 | Weathered Oil | T002-SV218-100531-WO-1 | SV218-100531 | Louisiana | 87-68-3 | Hexachlorobutadiene | 20000 | ug/kg | 20000 | ug/kg | N | [6 empty] | 29.1132 | -89.0592
2010-05-31 | Weathered Oil | T002-SV218-100531-WO-1 | SV218-100531 | Louisiana | 87-86-5 | Pentachlorophenol | 29000 | ug/kg | 29000 | ug/kg | N | [6 empty] | 29.1132 | -89.0592
2010-05-31 | Weathered Oil | T002-SV218-100531-WO-1 | SV218-100531 | Louisiana | 88-06-2 | 2,4,6-Trichlorophenol | 22000 | ug/kg | 22000 | ug/kg | N | [6 empty] | 29.1132 | -89.0592
2010-05-31 | Weathered Oil | T002-SV218-100531-WO-1 | SV218-100531 | Louisiana | 88-74-4 | o-Nitroaniline | 27000 | ug/kg | 27000 | ug/kg | N | [6 empty] | 29.1132 | -89.0592
2010-05-31 | Weathered Oil | T002-SV218-100531-WO-1 | SV218-100531 | Louisiana | 88-75-5 | o-Nitrophenol | 16000 | ug/kg | 16000 | ug/kg | N | [6 empty] | 29.1132 | -89.0592
2010-05-31 | Weathered Oil | T002-SV218-100531-WO-1 | SV218-100531 | Louisiana | 91-20-3 | Naphthalene | 220 | ug/kg | 220 | ug/kg | N | [6 empty] | 29.1132 | -89.0592
2010-05-31 | Weathered Oil | T002-SV218-100531-WO-1 | SV218-100531 | Louisiana | 91-57-6 | 2-Methylnaphthalene | 250 | ug/kg | 250 | ug/kg | N | [6 empty] | 29.1132 | -89.0592
2010-05-31 | Weathered Oil | T002-SV218-100531-WO-1 | SV218-100531 | Louisiana | 91-58-7 | 2-Chloronaphthalene | 16000 | ug/kg | 16000 | ug/kg | N | [6 empty] | 29.1132 | -89.0592
2010-05-31 | Weathered Oil | T002-SV218-100531-WO-1 | SV218-100531 | Louisiana | 91-94-1 | 3,3'-Dichlorobenzidine | 31000 | ug/kg | 31000 | ug/kg | N | [6 empty] | 29.1132 | -89.0592
2010-05-31 | Weathered Oil | T002-SV218-100531-WO-1 | SV218-100531 | Louisiana | 95-48-7 | o-Cresol | 13000 | ug/kg | 13000 | ug/kg | N | [6 empty] | 29.1132 | -89.0592
2010-05-31 | Weathered Oil | T002-SV218-100531-WO-1 | SV218-100531 | Louisiana | 95-57-8 | o-Chlorophenol | 20000 | ug/kg | 20000 | ug/kg | N | [6 empty] | 29.1132 | -89.0592
2010-05-31 | Weathered Oil | T002-SV218-100531-WO-1 | SV218-100531 | Louisiana | 95-95-4 | 2,4,5-Trichlorophenol | 18000 | ug/kg | 18000 | ug/kg | N | [6 empty] | 29.1132 | -89.0592
2010-05-31 | Weathered Oil | T002-SV218-100531-WO-1 | SV218-100531 | Louisiana | 99-09-2 | m-Nitroaniline | 29000 | ug/kg | 29000 | ug/kg | N | [6 empty] | 29.1132 | -89.0592
2010-05-31 | Weathered Oil | T002-SV218-100531-WO-1 | SV218-100531 | Louisiana | N/A | Total Organic Carbon | 33.2 | mg/l | 0.32 | mg/l | Y | [6 empty] | 29.1132 | -89.0592
2010-05-31 | Weathered Oil | T002-SV218-100531-WO-1 | SV218-100531 | Louisiana | N/A | HEM Oil And Grease | 88300 | mg/l | 330 | mg/l | Y | [6 empty] | 29.1132 | -89.0592
2010-05-31 | Weathered Oil | T002-SV218-100531-WO-1 | SV218-100531 | Louisiana | N/A | TPH (>C28-C35) | 66100 | mg/kg | 5800 | mg/kg | Y | [6 empty] | 29.1132 | -89.0592
2010-05-31 | Weathered Oil | T002-SV218-100531-WO-1 | SV218-100531 | Louisiana | N/A | TPH-GRO (C6-C10) | 0.26 | mg/kg | 0.26 | mg/kg | N | [6 empty] | 29.1132 | -89.0592
2010-05-31 | Weathered Oil | T002-SV218-100531-WO-1 | SV218-100531 | Louisiana | N/A | 3&4-Methylphenol | 40000 | ug/kg | 40000 | ug/kg | N | [6 empty] | 29.1132 | -89.0592
2010-05-31 | Weathered Oil | T002-SV218-100531-WO-1 | SV218-100531 | Louisiana | N/A | TPH (C10-C28) | 142000 | mg/kg | 7200 | mg/kg | Y | [6 empty] | 29.1132 | -89.0592
2010-05-31 | Weathered Oil | T002-SV219-100531-WO-1 | SV219-100531 | Louisiana | 2023695 | Potassium | 93.3 | mg/kg | 19 | mg/kg | Y | [6 empty] | 29.112 | -89.0626
2010-05-31 | Weathered Oil | T002-SV219-100531-WO-1 | SV219-100531 | Louisiana | 100-01-6 | p-Nitroaniline | 39000 | ug/kg | 39000 | ug/kg | N | [6 empty] | 29.112 | -89.0626
2010-05-31 | Weathered Oil | T002-SV219-100531-WO-1 | SV219-100531 | Louisiana | 100-02-7 | p-Nitrophenol | 180000 | ug/kg | 180000 | ug/kg | N | [6 empty] | 29.112 | -89.0626
2010-05-31 | Weathered Oil | T002-SV219-100531-WO-1 | SV219-100531 | Louisiana | 100-41-4 | Ethylbenzene | 43 | ug/kg | 43 | ug/kg | N | [6 empty] | 29.112 | -89.0626
2010-05-31 | Weathered Oil | T002-SV219-100531-WO-1 | SV219-100531 | Louisiana | 100-42-5 | Styrene | 36 | ug/kg | 36 | ug/kg | N | [6 empty] | 29.112 | -89.0626
2010-05-31 | Weathered Oil | T002-SV219-100531-WO-1 | SV219-100531 | Louisiana | 100-51-6 | Benzyl alcohol | 20000 | ug/kg | 20000 | ug/kg | N | [6 empty] | 29.112 | -89.0626
2010-05-31 | Weathered Oil | T002-SV219-100531-WO-1 | SV219-100531 | Louisiana | 10061-01-5 | cis-1,3-Dichloropropene | 25 | ug/kg | 25 | ug/kg | N | [6 empty] | 29.112 | -89.0626
2010-05-31 | Weathered Oil | T002-SV219-100531-WO-1 | SV219-100531 | Louisiana | 10061-02-6 | trans-1,3-Dichloropropene | 30 | ug/kg | 30 | ug/kg | N | [6 empty] | 29.112 | -89.0626
2010-05-31 | Weathered Oil | T002-SV219-100531-WO-1 | SV219-100531 | Louisiana | 101-55-3 | p-Bromophenyl phenyl ether | 20000 | ug/kg | 20000 | ug/kg | N | [6 empty] | 29.112 | -89.0626
2010-05-31 | Weathered Oil | T002-SV219-100531-WO-1 | SV219-100531 | Louisiana | 105-67-9 | 2,4-Dimethylphenol | 13000 | ug/kg | 13000 | ug/kg | N | [6 empty] | 29.112 | -89.0626
2010-05-31 | Weathered Oil | T002-SV219-100531-WO-1 | SV219-100531 | Louisiana | 106-47-8 | p-Chloroaniline | 52000 | ug/kg | 52000 | ug/kg | N | [6 empty] | 29.112 | -89.0626
2010-05-31 | Weathered Oil | T002-SV219-100531-WO-1 | SV219-100531 | Louisiana | 107-06-2 | 1,2-Dichloroethane | 32 | ug/kg | 32 | ug/kg | N | [6 empty] | 29.112 | -89.0626
2010-05-31 | Weathered Oil | T002-SV219-100531-WO-1 | SV219-100531 | Louisiana | 108-10-1 | Methyl isobutyl ketone | 260 | ug/kg | 260 | ug/kg | N | [6 empty] | 29.112 | -89.0626
2010-05-31 | Weathered Oil | T002-SV219-100531-WO-1 | SV219-100531 | Louisiana | 108-60-1 | Bis(2-chloro-1-methylethyl) ether | 24000 | ug/kg | 24000 | ug/kg | N | [6 empty] | 29.112 | -89.0626
2010-05-31 | Weathered Oil | T002-SV219-100531-WO-1 | SV219-100531 | Louisiana | 108-88-3 | Toluene | 45 | ug/kg | 45 | ug/kg | N | [6 empty] | 29.112 | -89.0626
2010-05-31 | Weathered Oil | T002-SV219-100531-WO-1 | SV219-100531 | Louisiana | 108-95-2 | Phenol | 13000 | ug/kg | 13000 | ug/kg | N | [6 empty] | 29.112 | -89.0626
2010-05-31 | Weathered Oil | T002-SV219-100531-WO-1 | SV219-100531 | Louisiana | 111-44-4 | Bis(2-chloroethyl) ether | 17000 | ug/kg | 17000 | ug/kg | N | [6 empty] | 29.112 | -89.0626
2010-05-31 | Weathered Oil | T002-SV219-100531-WO-1 | SV219-100531 | Louisiana | 111-91-1 | Bis(2-chloroethoxy)methane | 15000 | ug/kg | 15000 | ug/kg | N | [6 empty] | 29.112 | -89.0626
2010-05-31 | Weathered Oil | T002-SV219-100531-WO-1 | SV219-100531 | Louisiana | 117-81-7 | Di(2-ethylhexyl) phthalate | 51900 | ug/kg | 31000 | ug/kg | Y | [6 empty] | 29.112 | -89.0626
2010-05-31 | Weathered Oil | T002-SV219-100531-WO-1 | SV219-100531 | Louisiana | 117-84-0 | Di-n-octyl phthalate | 17000 | ug/kg | 17000 | ug/kg | N | [6 empty] | 29.112 | -89.0626
2010-05-31 | Weathered Oil | T002-SV219-100531-WO-1 | SV219-100531 | Louisiana | 120-12-7 | Anthracene | 280 | ug/kg | 280 | ug/kg | N | [6 empty] | 29.112 | -89.0626
2010-05-31 | Weathered Oil | T002-SV219-100531-WO-1 | SV219-100531 | Louisiana | 120-83-2 | 2,4-Dichlorophenol | 18000 | ug/kg | 18000 | ug/kg | N | [6 empty] | 29.112 | -89.0626
2010-05-31 | Weathered Oil | T002-SV219-100531-WO-1 | SV219-100531 | Louisiana | 124-48-1 | Chlorodibromomethane | 26 | ug/kg | 26 | ug/kg | N | [6 empty] | 29.112 | -89.0626
2010-05-31 | Weathered Oil | T002-SV219-100531-WO-1 | SV219-100531 | Louisiana | 127-18-4 | Tetrachloroethylene | 36 | ug/kg | 36 | ug/kg | N | [6 empty] | 29.112 | -89.0626
2010-05-31 | Weathered Oil | T002-SV219-100531-WO-1 | SV219-100531 | Louisiana | 129-00-0 | Pyrene | 11800 | ug/kg | 490 | ug/kg | Y | [6 empty] | 29.112 | -89.0626
2010-05-31 | Weathered Oil | T002-SV219-100531-WO-1 | SV219-100531 | Louisiana | 131-11-3 | Dimethyl phthalate | 21000 | ug/kg | 21000 | ug/kg | N | [6 empty] | 29.112 | -89.0626
2010-05-31 | Weathered Oil | T002-SV219-100531-WO-1 | SV219-100531 | Louisiana | 132-64-9 | Dibenzofuran | 19000 | ug/kg | 19000 | ug/kg | N | [6 empty] | 29.112 | -89.0626
2010-05-31 | Weathered Oil | T002-SV219-100531-WO-1 | SV219-100531 | Louisiana | 156-59-2 | cis-1,2-Dichloroethylene | 48 | ug/kg | 48 | ug/kg | N | [6 empty] | 29.112 | -89.0626
2010-05-31 | Weathered Oil | T002-SV219-100531-WO-1 | SV219-100531 | Louisiana | 156-60-5 | trans-1,2-Dichloroethylene | 37 | ug/kg | 37 | ug/kg | N | [6 empty] | 29.112 | -89.0626
2010-05-31 | Weathered Oil | T002-SV219-100531-WO-1 | SV219-100531 | Louisiana | 191-24-2 | Benzo[ghi]perylene | 1400 | ug/kg | 1400 | ug/kg | N | [6 empty] | 29.112 | -89.0626
2010-05-31 | Weathered Oil | T002-SV219-100531-WO-1 | SV219-100531 | Louisiana | 193-39-5 | Indeno[1,2,3-cd]pyrene | 1100 | ug/kg | 1100 | ug/kg | N | [6 empty] | 29.112 | -89.0626
2010-05-31 | Weathered Oil | T002-SV219-100531-WO-1 | SV219-100531 | Louisiana | 205-99-2 | Benzo(b)fluoranthene | 770 | ug/kg | 770 | ug/kg | N | [6 empty] | 29.112 | -89.0626
2010-05-31 | Weathered Oil | T002-SV219-100531-WO-1 | SV219-100531 | Louisiana | 206-44-0 | Fluoranthene | 1340 | ug/kg | 320 | ug/kg | Y | [6 empty] | 29.112 | -89.0626
2010-05-31 | Weathered Oil | T002-SV219-100531-WO-1 | SV219-100531 | Louisiana | 207-08-9 | Benzo[k]fluoranthene | 940 | ug/kg | 940 | ug/kg | N | [6 empty] | 29.112 | -89.0626
2010-05-31 | Weathered Oil | T002-SV219-100531-WO-1 | SV219-100531 | Louisiana | 208-96-8 | Acenaphthylene | 510 | ug/kg | 510 | ug/kg | N | [6 empty] | 29.112 | -89.0626
2010-05-31 | Weathered Oil | T002-SV219-100531-WO-1 | SV219-100531 | Louisiana | 218-01-9 | Chrysene | 25700 | ug/kg | 360 | ug/kg | Y | [6 empty] | 29.112 | -89.0626
2010-05-31 | Weathered Oil | T002-SV219-100531-WO-1 | SV219-100531 | Louisiana | 50-32-8 | Benzo[a]pyrene | 780 | ug/kg | 780 | ug/kg | N | [6 empty] | 29.112 | -89.0626
2010-05-31 | Weathered Oil | T002-SV219-100531-WO-1 | SV219-100531 | Louisiana | 51-28-5 | 2,4-Dinitrophenol | 180000 | ug/kg | 180000 | ug/kg | N | [6 empty] | 29.112 | -89.0626
2010-05-31 | Weathered Oil | T002-SV219-100531-WO-1 | SV219-100531 | Louisiana | 534-52-1 | 4,6-Dinitro-o-cresol | 29000 | ug/kg | 29000 | ug/kg | N | [6 empty] | 29.112 | -89.0626
2010-05-31 | Weathered Oil | T002-SV219-100531-WO-1 | SV219-100531 | Louisiana | 53-70-3 | Dibenz[a,h]anthracene | 1400 | ug/kg | 1400 | ug/kg | N | [6 empty] | 29.112 | -89.0626
2010-05-31 | Weathered Oil | T002-SV219-100531-WO-1 | SV219-100531 | Louisiana | 56-23-5 | Carbon tetrachloride | 30 | ug/kg | 30 | ug/kg | N | [6 empty] | 29.112 | -89.0626
2010-05-31 | Weathered Oil | T002-SV219-100531-WO-1 | SV219-100531 | Louisiana | 56-55-3 | Benz[a]anthracene | 230 | ug/kg | 230 | ug/kg | N | [6 empty] | 29.112 | -89.0626
2010-05-31 | Weathered Oil | T002-SV219-100531-WO-1 | SV219-100531 | Louisiana | 591-78-6 | 2-Hexanone | 310 | ug/kg | 310 | ug/kg | N | [6 empty] | 29.112 | -89.0626
2010-05-31 | Weathered Oil | T002-SV219-100531-WO-1 | SV219-100531 | Louisiana | 59-50-7 | p-Chloro-m-cresol | 16000 | ug/kg | 16000 | ug/kg | N | [6 empty] | 29.112 | -89.0626
2010-05-31 | Weathered Oil | T002-SV219-100531-WO-1 | SV219-100531 | Louisiana | 621-64-7 | N-Nitrosodi-n-propylamine | 18000 | ug/kg | 18000 | ug/kg | N | [6 empty] | 29.112 | -89.0626
2010-05-31 | Weathered Oil | T002-SV219-100531-WO-1 | SV219-100531 | Louisiana | 65-85-0 | Benzoic acid | 27000 | ug/kg | 27000 | ug/kg | N | [6 empty] | 29.112 | -89.0626
2010-05-31 | Weathered Oil | T002-SV219-100531-WO-1 | SV219-100531 | Louisiana | 67-64-1 | Acetone | 390 | ug/kg | 390 | ug/kg | N | [6 empty] | 29.112 | -89.0626
2010-05-31 | Weathered Oil | T002-SV219-100531-WO-1 | SV219-100531 | Louisiana | 67-66-3 | Chloroform | 29 | ug/kg | 29 | ug/kg | N | [6 empty] | 29.112 | -89.0626
2010-05-31 | Weathered Oil | T002-SV219-100531-WO-1 | SV219-100531 | Louisiana | 67-72-1 | Hexachloroethane | 19000 | ug/kg | 19000 | ug/kg | N | [6 empty] | 29.112 | -89.0626
2010-05-31 | Weathered Oil | T002-SV219-100531-WO-1 | SV219-100531 | Louisiana | 7005-72-3 | p-Chlorophenyl phenyl ether | 20000 | ug/kg | 20000 | ug/kg | N | [6 empty] | 29.112 | -89.0626
2010-05-31 | Weathered Oil | T002-SV219-100531-WO-1 | SV219-100531 | Louisiana | 71-43-2 | Benzene | 33 | ug/kg | 33 | ug/kg | N | [6 empty] | 29.112 | -89.0626
2010-05-31 | Weathered Oil | T002-SV219-100531-WO-1 | SV219-100531 | Louisiana | 71-55-6 | 1,1,1-Trichloroethane | 33 | ug/kg | 33 | ug/kg | N | [6 empty] | 29.112 | -89.0626
2010-05-31 | Weathered Oil | T002-SV219-100531-WO-1 | SV219-100531 | Louisiana | 7429-90-5 | Aluminum | 255 | mg/kg | 2.7 | mg/kg | Y | [6 empty] | 29.112 | -89.0626
2010-05-31 | Weathered Oil | T002-SV219-100531-WO-1 | SV219-100531 | Louisiana | 7439-89-6 | Iron | 353 | mg/kg | 1.4 | mg/kg | Y | [6 empty] | 29.112 | -89.0626
2010-05-31 | Weathered Oil | T002-SV219-100531-WO-1 | SV219-100531 | Louisiana | 7439-92-1 | Lead | 0.46 | mg/kg | 0.24 | mg/kg | Y | [6 empty] | 29.112 | -89.0626
2010-05-31 | Weathered Oil | T002-SV219-100531-WO-1 | SV219-100531 | Louisiana | 7439-95-4 | Magnesium | 407 | mg/kg | 0.7 | mg/kg | Y | [6 empty] | 29.112 | -89.0626
2010-05-31 | Weathered Oil | T002-SV219-100531-WO-1 | SV219-100531 | Louisiana | 7439-96-5 | Manganese | 43.8 | mg/kg | 0.043 | mg/kg | Y | [6 empty] | 29.112 | -89.0626
2010-05-31 | Weathered Oil | T002-SV219-100531-WO-1 | SV219-100531 | Louisiana | 7439-97-6 | Mercury | 0.00066 | mg/kg | 0.00066 | mg/kg | N | [6 empty] | 29.112 | -89.0626
2010-05-31 | Weathered Oil | T002-SV219-100531-WO-1 | SV219-100531 | Louisiana | 7440-02-0 | Nickel | 1.8 | mg/kg | 0.079 | mg/kg | Y | [6 empty] | 29.112 | -89.0626
2010-05-31 | Weathered Oil | T002-SV219-100531-WO-1 | SV219-100531 | Louisiana | 7440-22-4 | Silver | 0.049 | mg/kg | 0.049 | mg/kg | N | [6 empty] | 29.112 | -89.0626
2010-05-31 | Weathered Oil | T002-SV219-100531-WO-1 | SV219-100531 | Louisiana | 7440-23-5 | Sodium | 1110 | mg/kg | 16 | mg/kg | Y | [6 empty] | 29.112 | -89.0626
2010-05-31 | Weathered Oil | T002-SV219-100531-WO-1 | SV219-100531 | Louisiana | 7440-28-0 | Thallium | 0.3 | mg/kg | 0.3 | mg/kg | N | [6 empty] | 29.112 | -89.0626
2010-05-31 | Weathered Oil | T002-SV219-100531-WO-1 | SV219-100531 | Louisiana | 7440-36-0 | Antimony | 0.16 | mg/kg | 0.16 | mg/kg | N | [6 empty] | 29.112 | -89.0626
2010-05-31 | Weathered Oil | T002-SV219-100531-WO-1 | SV219-100531 | Louisiana | 7440-38-2 | Arsenic | 0.39 | mg/kg | 0.12 | mg/kg | Y | [6 empty] | 29.112 | -89.0626
2010-05-31 | Weathered Oil | T002-SV219-100531-WO-1 | SV219-100531 | Louisiana | 7440-39-3 | Barium | 4.6 | mg/kg | 0.037 | mg/kg | Y | [6 empty] | 29.112 | -89.0626
2010-05-31 | Weathered Oil | T002-SV219-100531-WO-1 | SV219-100531 | Louisiana | 7440-41-7 | Beryllium | 0.018 | mg/kg | 0.012 | mg/kg | Y | [6 empty] | 29.112 | -89.0626
2010-05-31 | Weathered Oil | T002-SV219-100531-WO-1 | SV219-100531 | Louisiana | 7440-43-9 | Cadmium | 0.061 | mg/kg | 0.061 | mg/kg | N | [6 empty] | 29.112 | -89.0626
2010-05-31 | Weathered Oil | T002-SV219-100531-WO-1 | SV219-100531 | Louisiana | 7440-47-3 | Chromium | 0.35 | mg/kg | 0.043 | mg/kg | Y | [6 empty] | 29.112 | -89.0626
2010-05-31 | Weathered Oil | T002-SV219-100531-WO-1 | SV219-100531 | Louisiana | 7440-48-4 | Cobalt | 0.24 | mg/kg | 0.11 | mg/kg | Y | [6 empty] | 29.112 | -89.0626
2010-05-31 | Weathered Oil | T002-SV219-100531-WO-1 | SV219-100531 | Louisiana | 7440-50-8 | Copper | 0.85 | mg/kg | 0.079 | mg/kg | Y | [6 empty] | 29.112 | -89.0626
2010-05-31 | Weathered Oil | T002-SV219-100531-WO-1 | SV219-100531 | Louisiana | 7440-62-2 | Vanadium | 0.97 | mg/kg | 0.073 | mg/kg | Y | [6 empty] | 29.112 | -89.0626
2010-05-31 | Weathered Oil | T002-SV219-100531-WO-1 | SV219-100531 | Louisiana | 7440-66-6 | Zinc | 2.7 | mg/kg | 0.24 | mg/kg | Y | [6 empty] | 29.112 | -89.0626
2010-05-31 | Weathered Oil | T002-SV219-100531-WO-1 | SV219-100531 | Louisiana | 7440-70-2 | Calcium | 928 | mg/kg | 1 | mg/kg | Y | [6 empty] | 29.112 | -89.0626
2010-05-31 | Weathered Oil | T002-SV219-100531-WO-1 | SV219-100531 | Louisiana | 74-83-9 | Methyl bromide | 56 | ug/kg | 56 | ug/kg | N | [6 empty] | 29.112 | -89.0626
2010-05-31 | Weathered Oil | T002-SV219-100531-WO-1 | SV219-100531 | Louisiana | 74-87-3 | Chloromethane | 53 | ug/kg | 53 | ug/kg | N | [6 empty] | 29.112 | -89.0626
2010-05-31 | Weathered Oil | T002-SV219-100531-WO-1 | SV219-100531 | Louisiana | 75-00-3 | Chloroethane | 43 | ug/kg | 43 | ug/kg | N | [6 empty] | 29.112 | -89.0626
2010-05-31 | Weathered Oil | T002-SV219-100531-WO-1 | SV219-100531 | Louisiana | 75-01-4 | Vinyl chloride | 48 | ug/kg | 48 | ug/kg | N | [6 empty] | 29.112 | -89.0626
2010-05-31 | Weathered Oil | T002-SV219-100531-WO-1 | SV219-100531 | Louisiana | 75-09-2 | Methylene chloride | 209 | ug/kg | 110 | ug/kg | Y | [6 empty] | 29.112 | -89.0626
2010-05-31 | Weathered Oil | T002-SV219-100531-WO-1 | SV219-100531 | Louisiana | 75-15-0 | Carbon disulfide | 26 | ug/kg | 26 | ug/kg | N | [6 empty] | 29.112 | -89.0626
2010-05-31 | Weathered Oil | T002-SV219-100531-WO-1 | SV219-100531 | Louisiana | 75-25-2 | Tribromomethane | 44 | ug/kg | 44 | ug/kg | N | [6 empty] | 29.112 | -89.0626
2010-05-31 | Weathered Oil | T002-SV219-100531-WO-1 | SV219-100531 | Louisiana | 75-27-4 | Dichlorobromomethane | 35 | ug/kg | 35 | ug/kg | N | [6 empty] | 29.112 | -89.0626
2010-05-31 | Weathered Oil | T002-SV219-100531-WO-1 | SV219-100531 | Louisiana | 75-34-3 | 1,1-Dichloroethane | 43 | ug/kg | 43 | ug/kg | N | [6 empty] | 29.112 | -89.0626
2010-05-31 | Weathered Oil | T002-SV219-100531-WO-1 | SV219-100531 | Louisiana | 75-35-4 | 1,1-Dichloroethylene | 36 | ug/kg | 36 | ug/kg | N | [6 empty] | 29.112 | -89.0626
2010-05-31 | Weathered Oil | T002-SV219-100531-WO-1 | SV219-100531 | Louisiana | 77-47-4 | Hexachlorocyclopentadiene | 120000 | ug/kg | 120000 | ug/kg | N | [6 empty] | 29.112 | -89.0626
2010-05-31 | Weathered Oil | T002-SV219-100531-WO-1 | SV219-100531 | Louisiana | 7782-49-2 | Selenium | 0.15 | mg/kg | 0.15 | mg/kg | N | [6 empty] | 29.112 | -89.0626
2010-05-31 | Weathered Oil | T002-SV219-100531-WO-1 | SV219-100531 | Louisiana | 78-59-1 | Isophorone | 16000 | ug/kg | 16000 | ug/kg | N | [6 empty] | 29.112 | -89.0626
2010-05-31 | Weathered Oil | T002-SV219-100531-WO-1 | SV219-100531 | Louisiana | 78-87-5 | 1,2-Dichloropropane | 38 | ug/kg | 38 | ug/kg | N | [6 empty] | 29.112 | -89.0626
2010-05-31 | Weathered Oil | T002-SV219-100531-WO-1 | SV219-100531 | Louisiana | 78-93-3 | Methyl ethyl ketone | 270 | ug/kg | 270 | ug/kg | N | [6 empty] | 29.112 | -89.0626
2010-05-31 | Weathered Oil | T002-SV219-100531-WO-1 | SV219-100531 | Louisiana | 79-00-5 | 1,1,2-Trichloroethane | 92 | ug/kg | 92 | ug/kg | N | [6 empty] | 29.112 | -89.0626
2010-05-31 | Weathered Oil | T002-SV219-100531-WO-1 | SV219-100531 | Louisiana | 79-01-6 | Trichloroethylene | 80 | ug/kg | 80 | ug/kg | N | [6 empty] | 29.112 | -89.0626
2010-05-31 | Weathered Oil | T002-SV219-100531-WO-1 | SV219-100531 | Louisiana | 79-34-5 | 1,1,2,2-Tetrachloroethane | 63 | ug/kg | 63 | ug/kg | N | [6 empty] | 29.112 | -89.0626
2010-05-31 | Weathered Oil | T002-SV219-100531-WO-1 | SV219-100531 | Louisiana | 83-32-9 | Acenaphthene | 240 | ug/kg | 240 | ug/kg | N | [6 empty] | 29.112 | -89.0626
2010-05-31 | Weathered Oil | T002-SV219-100531-WO-1 | SV219-100531 | Louisiana | 84-66-2 | Diethyl phthalate | 18000 | ug/kg | 18000 | ug/kg | N | [6 empty] | 29.112 | -89.0626
2010-05-31 | Weathered Oil | T002-SV219-100531-WO-1 | SV219-100531 | Louisiana | 84-74-2 | Dibutyl phthalate | 20000 | ug/kg | 20000 | ug/kg | N | [6 empty] | 29.112 | -89.0626
2010-05-31 | Weathered Oil | T002-SV219-100531-WO-1 | SV219-100531 | Louisiana | 85-01-8 | Phenanthrene | 27900 | ug/kg | 200 | ug/kg | Y | [6 empty] | 29.112 | -89.0626
2010-05-31 | Weathered Oil | T002-SV219-100531-WO-1 | SV219-100531 | Louisiana | 85-68-7 | Butyl benzyl phthalate | 20000 | ug/kg | 20000 | ug/kg | N | [6 empty] | 29.112 | -89.0626
2010-05-31 | Weathered Oil | T002-SV219-100531-WO-1 | SV219-100531 | Louisiana | 86-30-6 | N-Nitrosodiphenylamine | 18000 | ug/kg | 18000 | ug/kg | N | [6 empty] | 29.112 | -89.0626
2010-05-31 | Weathered Oil | T002-SV219-100531-WO-1 | SV219-100531 | Louisiana | 86-73-7 | Fluorene | 7650 | ug/kg | 510 | ug/kg | Y | [6 empty] | 29.112 | -89.0626
2010-05-31 | Weathered Oil | T002-SV219-100531-WO-1 | SV219-100531 | Louisiana | 86-74-8 | Carbazole | 13000 | ug/kg | 13000 | ug/kg | N | [6 empty] | 29.112 | -89.0626
2010-05-31 | Weathered Oil | T002-SV219-100531-WO-1 | SV219-100531 | Louisiana | 87-68-3 | Hexachlorobutadiene | 20000 | ug/kg | 20000 | ug/kg | N | [6 empty] | 29.112 | -89.0626
2010-05-31 | Weathered Oil | T002-SV219-100531-WO-1 | SV219-100531 | Louisiana | 87-86-5 | Pentachlorophenol | 29000 | ug/kg | 29000 | ug/kg | N | [6 empty] | 29.112 | -89.0626
2010-05-31 | Weathered Oil | T002-SV219-100531-WO-1 | SV219-100531 | Louisiana | 88-06-2 | 2,4,6-Trichlorophenol | 23000 | ug/kg | 23000 | ug/kg | N | [6 empty] | 29.112 | -89.0626
2010-05-31 | Weathered Oil | T002-SV219-100531-WO-1 | SV219-100531 | Louisiana | 88-74-4 | o-Nitroaniline | 27000 | ug/kg | 27000 | ug/kg | N | [6 empty] | 29.112 | -89.0626
2010-05-31 | Weathered Oil | T002-SV219-100531-WO-1 | SV219-100531 | Louisiana | 88-75-5 | o-Nitrophenol | 17000 | ug/kg | 17000 | ug/kg | N | [6 empty] | 29.112 | -89.0626
2010-05-31 | Weathered Oil | T002-SV219-100531-WO-1 | SV219-100531 | Louisiana | 91-20-3 | Naphthalene | 220 | ug/kg | 220 | ug/kg | N | [6 empty] | 29.112 | -89.0626
2010-05-31 | Weathered Oil | T002-SV219-100531-WO-1 | SV219-100531 | Louisiana | 91-57-6 | 2-Methylnaphthalene | 250 | ug/kg | 250 | ug/kg | N | [6 empty] | 29.112 | -89.0626
2010-05-31 | Weathered Oil | T002-SV219-100531-WO-1 | SV219-100531 | Louisiana | 91-58-7 | 2-Chloronaphthalene | 16000 | ug/kg | 16000 | ug/kg | N | [6 empty] | 29.112 | -89.0626
2010-05-31 | Weathered Oil | T002-SV219-100531-WO-1 | SV219-100531 | Louisiana | 91-94-1 | 3,3'-Dichlorobenzidine | 31000 | ug/kg | 31000 | ug/kg | N | [6 empty] | 29.112 | -89.0626
2010-05-31 | Weathered Oil | T002-SV219-100531-WO-1 | SV219-100531 | Louisiana | 95-48-7 | o-Cresol | 14000 | ug/kg | 14000 | ug/kg | N | [6 empty] | 29.112 | -89.0626
2010-05-31 | Weathered Oil | T002-SV219-100531-WO-1 | SV219-100531 | Louisiana | 95-57-8 | o-Chlorophenol | 20000 | ug/kg | 20000 | ug/kg | N | [6 empty] | 29.112 | -89.0626
2010-05-31 | Weathered Oil | T002-SV219-100531-WO-1 | SV219-100531 | Louisiana | 95-95-4 | 2,4,5-Trichlorophenol | 19000 | ug/kg | 19000 | ug/kg | N | [6 empty] | 29.112 | -89.0626
2010-05-31 | Weathered Oil | T002-SV219-100531-WO-1 | SV219-100531 | Louisiana | 99-09-2 | m-Nitroaniline | 29000 | ug/kg | 29000 | ug/kg | N | [6 empty] | 29.112 | -89.0626
2010-05-31 | Weathered Oil | T002-SV219-100531-WO-1 | SV219-100531 | Louisiana | N/A | Total Organic Carbon | 25.3 | mg/l | 0.63 | mg/l | Y | [6 empty] | 29.112 | -89.0626
2010-05-31 | Weathered Oil | T002-SV219-100531-WO-1 | SV219-100531 | Louisiana | N/A | HEM Oil And Grease | 128000 | mg/l | 360 | mg/l | Y | [6 empty] | 29.112 | -89.0626
2010-05-31 | Weathered Oil | T002-SV219-100531-WO-1 | SV219-100531 | Louisiana | N/A | TPH (>C28-C35) | 61700 | mg/kg | 5600 | mg/kg | Y | [6 empty] | 29.112 | -89.0626
2010-05-31 | Weathered Oil | T002-SV219-100531-WO-1 | SV219-100531 | Louisiana | N/A | TPH-GRO (C6-C10) | 0.28 | mg/kg | 0.28 | mg/kg | N | [6 empty] | 29.112 | -89.0626
2010-05-31 | Weathered Oil | T002-SV219-100531-WO-1 | SV219-100531 | Louisiana | N/A | 3&4-Methylphenol | 41000 | ug/kg | 41000 | ug/kg | N | [6 empty] | 29.112 | -89.0626
2010-05-31 | Weathered Oil | T002-SV219-100531-WO-1 | SV219-100531 | Louisiana | N/A | TPH (C10-C28) | 118000 | mg/kg | 7000 | mg/kg | Y | [6 empty] | 29.112 | -89.0626
2010-06-03 | Weathered Oil | T007-7010-100603-WO-1 | 7010-100603 | Louisiana | 2023695 | Potassium | 170 | mg/kg | 18 | mg/kg | Y | [6 empty] | 29.2446 | -89.9695
2010-06-03 | Weathered Oil | T007-7010-100603-WO-1 | 7010-100603 | Louisiana | 100-01-6 | p-Nitroaniline | 52000 | ug/kg | 52000 | ug/kg | N | [6 empty] | 29.2446 | -89.9695
2010-06-03 | Weathered Oil | T007-7010-100603-WO-1 | 7010-100603 | Louisiana | 100-02-7 | p-Nitrophenol | 240000 | ug/kg | 240000 | ug/kg | N | [6 empty] | 29.2446 | -89.9695
2010-06-03 | Weathered Oil | T007-7010-100603-WO-1 | 7010-100603 | Louisiana | 100-41-4 | Ethylbenzene | 42 | ug/kg | 42 | ug/kg | N | [6 empty] | 29.2446 | -89.9695
2010-06-03 | Weathered Oil | T007-7010-100603-WO-1 | 7010-100603 | Louisiana | 100-42-5 | Styrene | 36 | ug/kg | 36 | ug/kg | N | [6 empty] | 29.2446 | -89.9695
2010-06-03 | Weathered Oil | T007-7010-100603-WO-1 | 7010-100603 | Louisiana | 100-51-6 | Benzyl alcohol | 27000 | ug/kg | 27000 | ug/kg | N | [6 empty] | 29.2446 | -89.9695
2010-06-03 | Weathered Oil | T007-7010-100603-WO-1 | 7010-100603 | Louisiana | 10061-01-5 | cis-1,3-Dichloropropene | 25 | ug/kg | 25 | ug/kg | N | [6 empty] | 29.2446 | -89.9695
2010-06-03 | Weathered Oil | T007-7010-100603-WO-1 | 7010-100603 | Louisiana | 10061-02-6 | trans-1,3-Dichloropropene | 29 | ug/kg | 29 | ug/kg | N | [6 empty] | 29.2446 | -89.9695
2010-06-03 | Weathered Oil | T007-7010-100603-WO-1 | 7010-100603 | Louisiana | 101-55-3 | p-Bromophenyl phenyl ether | 26000 | ug/kg | 26000 | ug/kg | N | [6 empty] | 29.2446 | -89.9695
2010-06-03 | Weathered Oil | T007-7010-100603-WO-1 | 7010-100603 | Louisiana | 105-67-9 | 2,4-Dimethylphenol | 17000 | ug/kg | 17000 | ug/kg | N | [6 empty] | 29.2446 | -89.9695
2010-06-03 | Weathered Oil | T007-7010-100603-WO-1 | 7010-100603 | Louisiana | 106-47-8 | p-Chloroaniline | 70000 | ug/kg | 70000 | ug/kg | N | [6 empty] | 29.2446 | -89.9695
2010-06-03 | Weathered Oil | T007-7010-100603-WO-1 | 7010-100603 | Louisiana | 107-06-2 | 1,2-Dichloroethane | 31 | ug/kg | 31 | ug/kg | N | [6 empty] | 29.2446 | -89.9695
2010-06-03 | Weathered Oil | T007-7010-100603-WO-1 | 7010-100603 | Louisiana | 108-10-1 | Methyl isobutyl ketone | 260 | ug/kg | 260 | ug/kg | N | [6 empty] | 29.2446 | -89.9695
2010-06-03 | Weathered Oil | T007-7010-100603-WO-1 | 7010-100603 | Louisiana | 108-60-1 | Bis(2-chloro-1-methylethyl) ether | 32000 | ug/kg | 32000 | ug/kg | N | [6 empty] | 29.2446 | -89.9695
2010-06-03 | Weathered Oil | T007-7010-100603-WO-1 | 7010-100603 | Louisiana | 108-88-3 | Toluene | 44 | ug/kg | 44 | ug/kg | N | [6 empty] | 29.2446 | -89.9695
2010-06-03 | Weathered Oil | T007-7010-100603-WO-1 | 7010-100603 | Louisiana | 108-95-2 | Phenol | 17000 | ug/kg | 17000 | ug/kg | N | [6 empty] | 29.2446 | -89.9695
2010-06-03 | Weathered Oil | T007-7010-100603-WO-1 | 7010-100603 | Louisiana | 111-44-4 | Bis(2-chloroethyl) ether | 23000 | ug/kg | 23000 | ug/kg | N | [6 empty] | 29.2446 | -89.9695
2010-06-03 | Weathered Oil | T007-7010-100603-WO-1 | 7010-100603 | Louisiana | 111-91-1 | Bis(2-chloroethoxy)methane | 21000 | ug/kg | 21000 | ug/kg | N | [6 empty] | 29.2446 | -89.9695
2010-06-03 | Weathered Oil | T007-7010-100603-WO-1 | 7010-100603 | Louisiana | 117-81-7 | Di(2-ethylhexyl) phthalate | 41000 | ug/kg | 41000 | ug/kg | N | [6 empty] | 29.2446 | -89.9695
2010-06-03 | Weathered Oil | T007-7010-100603-WO-1 | 7010-100603 | Louisiana | 117-84-0 | Di-n-octyl phthalate | 23000 | ug/kg | 23000 | ug/kg | N | [6 empty] | 29.2446 | -89.9695
2010-06-03 | Weathered Oil | T007-7010-100603-WO-1 | 7010-100603 | Louisiana | 120-12-7 | Anthracene | 370 | ug/kg | 370 | ug/kg | N | [6 empty] | 29.2446 | -89.9695
2010-06-03 | Weathered Oil | T007-7010-100603-WO-1 | 7010-100603 | Louisiana | 120-83-2 | 2,4-Dichlorophenol | 23000 | ug/kg | 23000 | ug/kg | N | [6 empty] | 29.2446 | -89.9695
2010-06-03 | Weathered Oil | T007-7010-100603-WO-1 | 7010-100603 | Louisiana | 124-48-1 | Chlorodibromomethane | 26 | ug/kg | 26 | ug/kg | N | [6 empty] | 29.2446 | -89.9695
2010-06-03 | Weathered Oil | T007-7010-100603-WO-1 | 7010-100603 | Louisiana | 127-18-4 | Tetrachloroethylene | 36 | ug/kg | 36 | ug/kg | N | [6 empty] | 29.2446 | -89.9695
2010-06-03 | Weathered Oil | T007-7010-100603-WO-1 | 7010-100603 | Louisiana | 129-00-0 | Pyrene | 10300 | ug/kg | 660 | ug/kg | Y | [6 empty] | 29.2446 | -89.9695
2010-06-03 | Weathered Oil | T007-7010-100603-WO-1 | 7010-100603 | Louisiana | 131-11-3 | Dimethyl phthalate | 28000 | ug/kg | 28000 | ug/kg | N | [6 empty] | 29.2446 | -89.9695
2010-06-03 | Weathered Oil | T007-7010-100603-WO-1 | 7010-100603 | Louisiana | 132-64-9 | Dibenzofuran | 25000 | ug/kg | 25000 | ug/kg | N | [6 empty] | 29.2446 | -89.9695
2010-06-03 | Weathered Oil | T007-7010-100603-WO-1 | 7010-100603 | Louisiana | 156-59-2 | cis-1,2-Dichloroethylene | 47 | ug/kg | 47 | ug/kg | N | [6 empty] | 29.2446 | -89.9695
2010-06-03 | Weathered Oil | T007-7010-100603-WO-1 | 7010-100603 | Louisiana | 156-60-5 | trans-1,2-Dichloroethylene | 37 | ug/kg | 37 | ug/kg | N | [6 empty] | 29.2446 | -89.9695
2010-06-03 | Weathered Oil | T007-7010-100603-WO-1 | 7010-100603 | Louisiana | 191-24-2 | Benzo[ghi]perylene | 1900 | ug/kg | 1900 | ug/kg | N | [6 empty] | 29.2446 | -89.9695
2010-06-03 | Weathered Oil | T007-7010-100603-WO-1 | 7010-100603 | Louisiana | 193-39-5 | Indeno[1,2,3-cd]pyrene | 1500 | ug/kg | 1500 | ug/kg | N | [6 empty] | 29.2446 | -89.9695
2010-06-03 | Weathered Oil | T007-7010-100603-WO-1 | 7010-100603 | Louisiana | 205-99-2 | Benzo(b)fluoranthene | 1000 | ug/kg | 1000 | ug/kg | N | [6 empty] | 29.2446 | -89.9695
2010-06-03 | Weathered Oil | T007-7010-100603-WO-1 | 7010-100603 | Louisiana | 206-44-0 | Fluoranthene | 430 | ug/kg | 430 | ug/kg | N | [6 empty] | 29.2446 | -89.9695
2010-06-03 | Weathered Oil | T007-7010-100603-WO-1 | 7010-100603 | Louisiana | 207-08-9 | Benzo[k]fluoranthene | 1300 | ug/kg | 1300 | ug/kg | N | [6 empty] | 29.2446 | -89.9695
2010-06-03 | Weathered Oil | T007-7010-100603-WO-1 | 7010-100603 | Louisiana | 208-96-8 | Acenaphthylene | 680 | ug/kg | 680 | ug/kg | N | [6 empty] | 29.2446 | -89.9695
2010-06-03 | Weathered Oil | T007-7010-100603-WO-1 | 7010-100603 | Louisiana | 218-01-9 | Chrysene | 25800 | ug/kg | 480 | ug/kg | Y | [6 empty] | 29.2446 | -89.9695
2010-06-03 | Weathered Oil | T007-7010-100603-WO-1 | 7010-100603 | Louisiana | 50-32-8 | Benzo[a]pyrene | 1000 | ug/kg | 1000 | ug/kg | N | [6 empty] | 29.2446 | -89.9695
2010-06-03 | Weathered Oil | T007-7010-100603-WO-1 | 7010-100603 | Louisiana | 51-28-5 | 2,4-Dinitrophenol | 240000 | ug/kg | 240000 | ug/kg | N | [6 empty] | 29.2446 | -89.9695
2010-06-03 | Weathered Oil | T007-7010-100603-WO-1 | 7010-100603 | Louisiana | 534-52-1 | 4,6-Dinitro-o-cresol | 39000 | ug/kg | 39000 | ug/kg | N | [6 empty] | 29.2446 | -89.9695
2010-06-03 | Weathered Oil | T007-7010-100603-WO-1 | 7010-100603 | Louisiana | 53-70-3 | Dibenz[a,h]anthracene | 1900 | ug/kg | 1900 | ug/kg | N | [6 empty] | 29.2446 | -89.9695
2010-06-03 | Weathered Oil | T007-7010-100603-WO-1 | 7010-100603 | Louisiana | 56-23-5 | Carbon tetrachloride | 30 | ug/kg | 30 | ug/kg | N | [6 empty] | 29.2446 | -89.9695
2010-06-03 | Weathered Oil | T007-7010-100603-WO-1 | 7010-100603 | Louisiana | 56-55-3 | Benz[a]anthracene | 310 | ug/kg | 310 | ug/kg | N | [6 empty] | 29.2446 | -89.9695
2010-06-03 | Weathered Oil | T007-7010-100603-WO-1 | 7010-100603 | Louisiana | 591-78-6 | 2-Hexanone | 310 | ug/kg | 310 | ug/kg | N | [6 empty] | 29.2446 | -89.9695
2010-06-03 | Weathered Oil | T007-7010-100603-WO-1 | 7010-100603 | Louisiana | 59-50-7 | p-Chloro-m-cresol | 22000 | ug/kg | 22000 | ug/kg | N | [6 empty] | 29.2446 | -89.9695
2010-06-03 | Weathered Oil | T007-7010-100603-WO-1 | 7010-100603 | Louisiana | 621-64-7 | N-Nitrosodi-n-propylamine | 24000 | ug/kg | 24000 | ug/kg | N | [6 empty] | 29.2446 | -89.9695
2010-06-03 | Weathered Oil | T007-7010-100603-WO-1 | 7010-100603 | Louisiana | 65-85-0 | Benzoic acid | 37000 | ug/kg | 37000 | ug/kg | N | [6 empty] | 29.2446 | -89.9695
2010-06-03 | Weathered Oil | T007-7010-100603-WO-1 | 7010-100603 | Louisiana | 67-64-1 | Acetone | 390 | ug/kg | 390 | ug/kg | N | [6 empty] | 29.2446 | -89.9695
2010-06-03 | Weathered Oil | T007-7010-100603-WO-1 | 7010-100603 | Louisiana | 67-66-3 | Chloroform | 28 | ug/kg | 28 | ug/kg | N | [6 empty] | 29.2446 | -89.9695
2010-06-03 | Weathered Oil | T007-7010-100603-WO-1 | 7010-100603 | Louisiana | 67-72-1 | Hexachloroethane | 25000 | ug/kg | 25000 | ug/kg | N | [6 empty] | 29.2446 | -89.9695
2010-06-03 | Weathered Oil | T007-7010-100603-WO-1 | 7010-100603 | Louisiana | 7005-72-3 | p-Chlorophenyl phenyl ether | 27000 | ug/kg | 27000 | ug/kg | N | [6 empty] | 29.2446 | -89.9695
2010-06-03 | Weathered Oil | T007-7010-100603-WO-1 | 7010-100603 | Louisiana | 71-43-2 | Benzene | 33 | ug/kg | 33 | ug/kg | N | [6 empty] | 29.2446 | -89.9695
2010-06-03 | Weathered Oil | T007-7010-100603-WO-1 | 7010-100603 | Louisiana | 71-55-6 | 1,1,1-Trichloroethane | 32 | ug/kg | 32 | ug/kg | N | [6 empty] | 29.2446 | -89.9695
2010-06-03 | Weathered Oil | T007-7010-100603-WO-1 | 7010-100603 | Louisiana | 7429-90-5 | Aluminum | 596 | mg/kg | 2.5 | mg/kg | Y | [6 empty] | 29.2446 | -89.9695
2010-06-03 | Weathered Oil | T007-7010-100603-WO-1 | 7010-100603 | Louisiana | 7439-89-6 | Iron | 1080 | mg/kg | 1.3 | mg/kg | Y | [6 empty] | 29.2446 | -89.9695
2010-06-03 | Weathered Oil | T007-7010-100603-WO-1 | 7010-100603 | Louisiana | 7439-92-1 | Lead | 0.63 | mg/kg | 0.23 | mg/kg | Y | [6 empty] | 29.2446 | -89.9695
2010-06-03 | Weathered Oil | T007-7010-100603-WO-1 | 7010-100603 | Louisiana | 7439-95-4 | Magnesium | 1000 | mg/kg | 0.66 | mg/kg | Y | [6 empty] | 29.2446 | -89.9695
2010-06-03 | Weathered Oil | T007-7010-100603-WO-1 | 7010-100603 | Louisiana | 7439-96-5 | Manganese | 13.8 | mg/kg | 0.04 | mg/kg | Y | [6 empty] | 29.2446 | -89.9695
2010-06-03 | Weathered Oil | T007-7010-100603-WO-1 | 7010-100603 | Louisiana | 7439-97-6 | Mercury | 0.0023 | mg/kg | 0.00066 | mg/kg | Y | [6 empty] | 29.2446 | -89.9695
2010-06-03 | Weathered Oil | T007-7010-100603-WO-1 | 7010-100603 | Louisiana | 7440-02-0 | Nickel | 2.6 | mg/kg | 0.074 | mg/kg | Y | [6 empty] | 29.2446 | -89.9695
2010-06-03 | Weathered Oil | T007-7010-100603-WO-1 | 7010-100603 | Louisiana | 7440-22-4 | Silver | 0.046 | mg/kg | 0.046 | mg/kg | N | [6 empty] | 29.2446 | -89.9695
2010-06-03 | Weathered Oil | T007-7010-100603-WO-1 | 7010-100603 | Louisiana | 7440-23-5 | Sodium | 899 | mg/kg | 15 | mg/kg | Y | [6 empty] | 29.2446 | -89.9695
2010-06-03 | Weathered Oil | T007-7010-100603-WO-1 | 7010-100603 | Louisiana | 7440-28-0 | Thallium | 0.29 | mg/kg | 0.29 | mg/kg | N | [6 empty] | 29.2446 | -89.9695
2010-06-03 | Weathered Oil | T007-7010-100603-WO-1 | 7010-100603 | Louisiana | 7440-36-0 | Antimony | 0.15 | mg/kg | 0.15 | mg/kg | N | [6 empty] | 29.2446 | -89.9695
2010-06-03 | Weathered Oil | T007-7010-100603-WO-1 | 7010-100603 | Louisiana | 7440-38-2 | Arsenic | 0.58 | mg/kg | 0.11 | mg/kg | Y | [6 empty] | 29.2446 | -89.9695
2010-06-03 | Weathered Oil | T007-7010-100603-WO-1 | 7010-100603 | Louisiana | 7440-39-3 | Barium | 7.9 | mg/kg | 0.034 | mg/kg | Y | [6 empty] | 29.2446 | -89.9695
2010-06-03 | Weathered Oil | T007-7010-100603-WO-1 | 7010-100603 | Louisiana | 7440-41-7 | Beryllium | 0.05 | mg/kg | 0.011 | mg/kg | Y | [6 empty] | 29.2446 | -89.9695
2010-06-03 | Weathered Oil | T007-7010-100603-WO-1 | 7010-100603 | Louisiana | 7440-43-9 | Cadmium | 0.057 | mg/kg | 0.057 | mg/kg | N | [6 empty] | 29.2446 | -89.9695
2010-06-03 | Weathered Oil | T007-7010-100603-WO-1 | 7010-100603 | Louisiana | 7440-47-3 | Chromium | 1.1 | mg/kg | 0.04 | mg/kg | Y | [6 empty] | 29.2446 | -89.9695
2010-06-03 | Weathered Oil | T007-7010-100603-WO-1 | 7010-100603 | Louisiana | 7440-48-4 | Cobalt | 0.66 | mg/kg | 0.1 | mg/kg | Y | [6 empty] | 29.2446 | -89.9695
2010-06-03 | Weathered Oil | T007-7010-100603-WO-1 | 7010-100603 | Louisiana | 7440-50-8 | Copper | 0.9 | mg/kg | 0.074 | mg/kg | Y | [6 empty] | 29.2446 | -89.9695
2010-06-03 | Weathered Oil | T007-7010-100603-WO-1 | 7010-100603 | Louisiana | 7440-62-2 | Vanadium | 1.9 | mg/kg | 0.068 | mg/kg | Y | [6 empty] | 29.2446 | -89.9695
2010-06-03 | Weathered Oil | T007-7010-100603-WO-1 | 7010-100603 | Louisiana | 7440-66-6 | Zinc | 3.8 | mg/kg | 0.23 | mg/kg | Y | [6 empty] | 29.2446 | -89.9695
2010-06-03 | Weathered Oil | T007-7010-100603-WO-1 | 7010-100603 | Louisiana | 7440-70-2 | Calcium | 2110 | mg/kg | 0.98 | mg/kg | Y | [6 empty] | 29.2446 | -89.9695
2010-06-03 | Weathered Oil | T007-7010-100603-WO-1 | 7010-100603 | Louisiana | 74-83-9 | Methyl bromide | 56 | ug/kg | 56 | ug/kg | N | [6 empty] | 29.2446 | -89.9695
2010-06-03 | Weathered Oil | T007-7010-100603-WO-1 | 7010-100603 | Louisiana | 74-87-3 | Chloromethane | 53 | ug/kg | 53 | ug/kg | N | [6 empty] | 29.2446 | -89.9695
2010-06-03 | Weathered Oil | T007-7010-100603-WO-1 | 7010-100603 | Louisiana | 75-00-3 | Chloroethane | 43 | ug/kg | 43 | ug/kg | N | [6 empty] | 29.2446 | -89.9695
2010-06-03 | Weathered Oil | T007-7010-100603-WO-1 | 7010-100603 | Louisiana | 75-01-4 | Vinyl chloride | 48 | ug/kg | 48 | ug/kg | N | [6 empty] | 29.2446 | -89.9695
2010-06-03 | Weathered Oil | T007-7010-100603-WO-1 | 7010-100603 | Louisiana | 75-09-2 | Methylene chloride | 110 | ug/kg | 110 | ug/kg | N | [6 empty] | 29.2446 | -89.9695
2010-06-03 | Weathered Oil | T007-7010-100603-WO-1 | 7010-100603 | Louisiana | 75-15-0 | Carbon disulfide | 26 | ug/kg | 26 | ug/kg | N | [6 empty] | 29.2446 | -89.9695
2010-06-03 | Weathered Oil | T007-7010-100603-WO-1 | 7010-100603 | Louisiana | 75-25-2 | Tribromomethane | 43 | ug/kg | 43 | ug/kg | N | [6 empty] | 29.2446 | -89.9695
2010-06-03 | Weathered Oil | T007-7010-100603-WO-1 | 7010-100603 | Louisiana | 75-27-4 | Dichlorobromomethane | 35 | ug/kg | 35 | ug/kg | N | [6 empty] | 29.2446 | -89.9695
2010-06-03 | Weathered Oil | T007-7010-100603-WO-1 | 7010-100603 | Louisiana | 75-34-3 | 1,1-Dichloroethane | 42 | ug/kg | 42 | ug/kg | N | [6 empty] | 29.2446 | -89.9695
2010-06-03 | Weathered Oil | T007-7010-100603-WO-1 | 7010-100603 | Louisiana | 75-35-4 | 1,1-Dichloroethylene | 36 | ug/kg | 36 | ug/kg | N | [6 empty] | 29.2446 | -89.9695
2010-06-03 | Weathered Oil | T007-7010-100603-WO-1 | 7010-100603 | Louisiana | 77-47-4 | Hexachlorocyclopentadiene | 160000 | ug/kg | 160000 | ug/kg | N | [6 empty] | 29.2446 | -89.9695
2010-06-03 | Weathered Oil | T007-7010-100603-WO-1 | 7010-100603 | Louisiana | 7782-49-2 | Selenium | 0.18 | mg/kg | 0.14 | mg/kg | Y | [6 empty] | 29.2446 | -89.9695
2010-06-03 | Weathered Oil | T007-7010-100603-WO-1 | 7010-100603 | Louisiana | 78-59-1 | Isophorone | 21000 | ug/kg | 21000 | ug/kg | N | [6 empty] | 29.2446 | -89.9695
2010-06-03 | Weathered Oil | T007-7010-100603-WO-1 | 7010-100603 | Louisiana | 78-87-5 | 1,2-Dichloropropane | 37 | ug/kg | 37 | ug/kg | N | [6 empty] | 29.2446 | -89.9695
2010-06-03 | Weathered Oil | T007-7010-100603-WO-1 | 7010-100603 | Louisiana | 78-93-3 | Methyl ethyl ketone | 270 | ug/kg | 270 | ug/kg | N | [6 empty] | 29.2446 | -89.9695
2010-06-03 | Weathered Oil | T007-7010-100603-WO-1 | 7010-100603 | Louisiana | 79-00-5 | 1,1,2-Trichloroethane | 91 | ug/kg | 91 | ug/kg | N | [6 empty] | 29.2446 | -89.9695
2010-06-03 | Weathered Oil | T007-7010-100603-WO-1 | 7010-100603 | Louisiana | 79-01-6 | Trichloroethylene | 79 | ug/kg | 79 | ug/kg | N | [6 empty] | 29.2446 | -89.9695
2010-06-03 | Weathered Oil | T007-7010-100603-WO-1 | 7010-100603 | Louisiana | 79-34-5 | 1,1,2,2-Tetrachloroethane | 63 | ug/kg | 63 | ug/kg | N | [6 empty] | 29.2446 | -89.9695
2010-06-03 | Weathered Oil | T007-7010-100603-WO-1 | 7010-100603 | Louisiana | 83-32-9 | Acenaphthene | 330 | ug/kg | 330 | ug/kg | N | [6 empty] | 29.2446 | -89.9695
2010-06-03 | Weathered Oil | T007-7010-100603-WO-1 | 7010-100603 | Louisiana | 84-66-2 | Diethyl phthalate | 24000 | ug/kg | 24000 | ug/kg | N | [6 empty] | 29.2446 | -89.9695
2010-06-03 | Weathered Oil | T007-7010-100603-WO-1 | 7010-100603 | Louisiana | 84-74-2 | Dibutyl phthalate | 26000 | ug/kg | 26000 | ug/kg | N | [6 empty] | 29.2446 | -89.9695
2010-06-03 | Weathered Oil | T007-7010-100603-WO-1 | 7010-100603 | Louisiana | 85-01-8 | Phenanthrene | 42500 | ug/kg | 270 | ug/kg | Y | [6 empty] | 29.2446 | -89.9695
2010-06-03 | Weathered Oil | T007-7010-100603-WO-1 | 7010-100603 | Louisiana | 85-68-7 | Butyl benzyl phthalate | 26000 | ug/kg | 26000 | ug/kg | N | [6 empty] | 29.2446 | -89.9695
2010-06-03 | Weathered Oil | T007-7010-100603-WO-1 | 7010-100603 | Louisiana | 86-30-6 | N-Nitrosodiphenylamine | 24000 | ug/kg | 24000 | ug/kg | N | [6 empty] | 29.2446 | -89.9695
2010-06-03 | Weathered Oil | T007-7010-100603-WO-1 | 7010-100603 | Louisiana | 86-73-7 | Fluorene | 2650 | ug/kg | 690 | ug/kg | Y | [6 empty] | 29.2446 | -89.9695
2010-06-03 | Weathered Oil | T007-7010-100603-WO-1 | 7010-100603 | Louisiana | 86-74-8 | Carbazole | 18000 | ug/kg | 18000 | ug/kg | N | [6 empty] | 29.2446 | -89.9695
2010-06-03 | Weathered Oil | T007-7010-100603-WO-1 | 7010-100603 | Louisiana | 87-68-3 | Hexachlorobutadiene | 27000 | ug/kg | 27000 | ug/kg | N | [6 empty] | 29.2446 | -89.9695
2010-06-03 | Weathered Oil | T007-7010-100603-WO-1 | 7010-100603 | Louisiana | 87-86-5 | Pentachlorophenol | 39000 | ug/kg | 39000 | ug/kg | N | [6 empty] | 29.2446 | -89.9695
2010-06-03 | Weathered Oil | T007-7010-100603-WO-1 | 7010-100603 | Louisiana | 88-06-2 | 2,4,6-Trichlorophenol | 30000 | ug/kg | 30000 | ug/kg | N | [6 empty] | 29.2446 | -89.9695
2010-06-03 | Weathered Oil | T007-7010-100603-WO-1 | 7010-100603 | Louisiana | 88-74-4 | o-Nitroaniline | 36000 | ug/kg | 36000 | ug/kg | N | [6 empty] | 29.2446 | -89.9695
2010-06-03 | Weathered Oil | T007-7010-100603-WO-1 | 7010-100603 | Louisiana | 88-75-5 | o-Nitrophenol | 22000 | ug/kg | 22000 | ug/kg | N | [6 empty] | 29.2446 | -89.9695
2010-06-03 | Weathered Oil | T007-7010-100603-WO-1 | 7010-100603 | Louisiana | 91-20-3 | Naphthalene | 300 | ug/kg | 300 | ug/kg | N | [6 empty] | 29.2446 | -89.9695
2010-06-03 | Weathered Oil | T007-7010-100603-WO-1 | 7010-100603 | Louisiana | 91-57-6 | 2-Methylnaphthalene | 340 | ug/kg | 340 | ug/kg | N | [6 empty] | 29.2446 | -89.9695
2010-06-03 | Weathered Oil | T007-7010-100603-WO-1 | 7010-100603 | Louisiana | 91-58-7 | 2-Chloronaphthalene | 21000 | ug/kg | 21000 | ug/kg | N | [6 empty] | 29.2446 | -89.9695
2010-06-03 | Weathered Oil | T007-7010-100603-WO-1 | 7010-100603 | Louisiana | 91-94-1 | 3,3'-Dichlorobenzidine | 42000 | ug/kg | 42000 | ug/kg | N | [6 empty] | 29.2446 | -89.9695
2010-06-03 | Weathered Oil | T007-7010-100603-WO-1 | 7010-100603 | Louisiana | 95-48-7 | o-Cresol | 18000 | ug/kg | 18000 | ug/kg | N | [6 empty] | 29.2446 | -89.9695
2010-06-03 | Weathered Oil | T007-7010-100603-WO-1 | 7010-100603 | Louisiana | 95-57-8 | o-Chlorophenol | 27000 | ug/kg | 27000 | ug/kg | N | [6 empty] | 29.2446 | -89.9695
2010-06-03 | Weathered Oil | T007-7010-100603-WO-1 | 7010-100603 | Louisiana | 95-95-4 | 2,4,5-Trichlorophenol | 25000 | ug/kg | 25000 | ug/kg | N | [6 empty] | 29.2446 | -89.9695
2010-06-03 | Weathered Oil | T007-7010-100603-WO-1 | 7010-100603 | Louisiana | 99-09-2 | m-Nitroaniline | 39000 | ug/kg | 39000 | ug/kg | N | [6 empty] | 29.2446 | -89.9695
2010-06-03 | Weathered Oil | T007-7010-100603-WO-1 | 7010-100603 | Louisiana | N/A | HEM Oil And Grease | 43600 | mg/l | 300 | mg/l | Y | [6 empty] | 29.2446 | -89.9695
2010-06-03 | Weathered Oil | T007-7010-100603-WO-1 | 7010-100603 | Louisiana | N/A | TPH (>C28-C35) | 77600 | mg/kg | 6500 | mg/kg | Y | [6 empty] | 29.2446 | -89.9695
2010-06-03 | Weathered Oil | T007-7010-100603-WO-1 | 7010-100603 | Louisiana | N/A | TPH-GRO (C6-C10) | 0.29 | mg/kg | 0.29 | mg/kg | N | [6 empty] | 29.2446 | -89.9695
2010-06-03 | Weathered Oil | T007-7010-100603-WO-1 | 7010-100603 | Louisiana | N/A | 3&4-Methylphenol | 54000 | ug/kg | 54000 | ug/kg | N | [6 empty] | 29.2446 | -89.9695
2010-06-03 | Weathered Oil | T007-7010-100603-WO-1 | 7010-100603 | Louisiana | N/A | TPH (C10-C28) | 157000 | mg/kg | 8100 | mg/kg | Y | [6 empty] | 29.2446 | -89.9695
2010-06-03 | Weathered Oil | T007-7010-100603-WO-1 | 7010-100603 | Louisiana | N/A | Total Organic Carbon | 303 | mg/l | 50 | mg/l | Y | [6 empty] | 29.2446 | -89.9695
2010-06-04 | Weathered Oil | T007-7012-100604-WO-1 | 7012-100604 |  | 100-41-4 | Ethylbenzene | 56 | ug/kg | 56 | ug/kg | N | [6 empty] | 0 | 0
2010-06-04 | Weathered Oil | T007-7012-100604-WO-1 | 7012-100604 |  | 108-88-3 | Toluene | 61 | ug/kg | 61 | ug/kg | N | [6 empty] | 0 | 0
2010-06-04 | Weathered Oil | T007-7012-100604-WO-1 | 7012-100604 |  | 120-12-7 | Anthracene | 19000 | ug/kg | 19000 | ug/kg | N | [6 empty] | 0 | 0
2010-06-04 | Weathered Oil | T007-7012-100604-WO-1 | 7012-100604 |  | 129-00-0 | Pyrene | 19000 | ug/kg | 19000 | ug/kg | N | [6 empty] | 0 | 0
2010-06-04 | Weathered Oil | T007-7012-100604-WO-1 | 7012-100604 |  | 191-24-2 | Benzo[ghi]perylene | 7700 | ug/kg | 7700 | ug/kg | N | [6 empty] | 0 | 0
2010-06-04 | Weathered Oil | T007-7012-100604-WO-1 | 7012-100604 |  | 193-39-5 | Indeno[1,2,3-cd]pyrene | 7700 | ug/kg | 7700 | ug/kg | N | [6 empty] | 0 | 0
2010-06-04 | Weathered Oil | T007-7012-100604-WO-1 | 7012-100604 |  | 205-99-2 | Benzo(b)fluoranthene | 7700 | ug/kg | 7700 | ug/kg | N | [6 empty] | 0 | 0
2010-06-04 | Weathered Oil | T007-7012-100604-WO-1 | 7012-100604 |  | 206-44-0 | Fluoranthene | 19000 | ug/kg | 19000 | ug/kg | N | [6 empty] | 0 | 0
2010-06-04 | Weathered Oil | T007-7012-100604-WO-1 | 7012-100604 |  | 207-08-9 | Benzo[k]fluoranthene | 7700 | ug/kg | 7700 | ug/kg | N | [6 empty] | 0 | 0
2010-06-04 | Weathered Oil | T007-7012-100604-WO-1 | 7012-100604 |  | 208-96-8 | Acenaphthylene | 38000 | ug/kg | 38000 | ug/kg | N | [6 empty] | 0 | 0
2010-06-04 | Weathered Oil | T007-7012-100604-WO-1 | 7012-100604 |  | 218-01-9 | Chrysene | 15000 | ug/kg | 7700 | ug/kg | Y | [6 empty] | 0 | 0
2010-06-04 | Weathered Oil | T007-7012-100604-WO-1 | 7012-100604 |  | 50-32-8 | Benzo[a]pyrene | 7700 | ug/kg | 7700 | ug/kg | N | [6 empty] | 0 | 0
2010-06-04 | Weathered Oil | T007-7012-100604-WO-1 | 7012-100604 |  | 53-70-3 | Dibenz[a,h]anthracene | 7700 | ug/kg | 7700 | ug/kg | N | [6 empty] | 0 | 0
2010-06-04 | Weathered Oil | T007-7012-100604-WO-1 | 7012-100604 |  | 56-55-3 | Benz[a]anthracene | 27900 | ug/kg | 7700 | ug/kg | Y | [6 empty] | 0 | 0
2010-06-04 | Weathered Oil | T007-7012-100604-WO-1 | 7012-100604 |  | 71-43-2 | Benzene | 51 | ug/kg | 51 | ug/kg | N | [6 empty] | 0 | 0
2010-06-04 | Weathered Oil | T007-7012-100604-WO-1 | 7012-100604 |  | 83-32-9 | Acenaphthene | 38000 | ug/kg | 38000 | ug/kg | N | [6 empty] | 0 | 0
2010-06-04 | Weathered Oil | T007-7012-100604-WO-1 | 7012-100604 |  | 85-01-8 | Phenanthrene | 40500 | ug/kg | 19000 | ug/kg | Y | [6 empty] | 0 | 0
2010-06-04 | Weathered Oil | T007-7012-100604-WO-1 | 7012-100604 |  | 86-73-7 | Fluorene | 38000 | ug/kg | 38000 | ug/kg | N | [6 empty] | 0 | 0
2010-06-04 | Weathered Oil | T007-7012-100604-WO-1 | 7012-100604 |  | 91-20-3 | Naphthalene | 19000 | ug/kg | 19000 | ug/kg | N | [6 empty] | 0 | 0
2010-06-04 | Weathered Oil | T001-SV023-100604-WO-1 | SV023-100604 | Louisiana | 2023695 | Potassium | 143 | mg/kg | 21 | mg/kg | Y | [6 empty] | 29.1956 | -89.0407
2010-06-04 | Weathered Oil | T001-SV023-100604-WO-1 | SV023-100604 | Louisiana | 100-01-6 | p-Nitroaniline | 190000 | ug/kg | 190000 | ug/kg | N | [6 empty] | 29.1956 | -89.0407
2010-06-04 | Weathered Oil | T001-SV023-100604-WO-1 | SV023-100604 | Louisiana | 100-02-7 | p-Nitrophenol | 970000 | ug/kg | 970000 | ug/kg | N | [6 empty] | 29.1956 | -89.0407
2010-06-04 | Weathered Oil | T001-SV023-100604-WO-1 | SV023-100604 | Louisiana | 100-41-4 | Ethylbenzene | 57 | ug/kg | 57 | ug/kg | N | [6 empty] | 29.1956 | -89.0407
2010-06-04 | Weathered Oil | T001-SV023-100604-WO-1 | SV023-100604 | Louisiana | 100-42-5 | Styrene | 52 | ug/kg | 52 | ug/kg | N | [6 empty] | 29.1956 | -89.0407
2010-06-04 | Weathered Oil | T001-SV023-100604-WO-1 | SV023-100604 | Louisiana | 100-51-6 | Benzyl alcohol | 97000 | ug/kg | 97000 | ug/kg | N | [6 empty] | 29.1956 | -89.0407
2010-06-04 | Weathered Oil | T001-SV023-100604-WO-1 | SV023-100604 | Louisiana | 10061-01-5 | cis-1,3-Dichloropropene | 52 | ug/kg | 52 | ug/kg | N | [6 empty] | 29.1956 | -89.0407
2010-06-04 | Weathered Oil | T001-SV023-100604-WO-1 | SV023-100604 | Louisiana | 10061-02-6 | trans-1,3-Dichloropropene | 57 | ug/kg | 57 | ug/kg | N | [6 empty] | 29.1956 | -89.0407
2010-06-04 | Weathered Oil | T001-SV023-100604-WO-1 | SV023-100604 | Louisiana | 101-55-3 | p-Bromophenyl phenyl ether | 97000 | ug/kg | 97000 | ug/kg | N | [6 empty] | 29.1956 | -89.0407
2010-06-04 | Weathered Oil | T001-SV023-100604-WO-1 | SV023-100604 | Louisiana | 105-67-9 | 2,4-Dimethylphenol | 110000 | ug/kg | 110000 | ug/kg | N | [6 empty] | 29.1956 | -89.0407
2010-06-04 | Weathered Oil | T001-SV023-100604-WO-1 | SV023-100604 | Louisiana | 106-47-8 | p-Chloroaniline | 97000 | ug/kg | 97000 | ug/kg | N | [6 empty] | 29.1956 | -89.0407
2010-06-04 | Weathered Oil | T001-SV023-100604-WO-1 | SV023-100604 | Louisiana | 107-06-2 | 1,2-Dichloroethane | 62 | ug/kg | 62 | ug/kg | N | [6 empty] | 29.1956 | -89.0407
2010-06-04 | Weathered Oil | T001-SV023-100604-WO-1 | SV023-100604 | Louisiana | 108-10-1 | Methyl isobutyl ketone | 430 | ug/kg | 430 | ug/kg | N | [6 empty] | 29.1956 | -89.0407
2010-06-04 | Weathered Oil | T001-SV023-100604-WO-1 | SV023-100604 | Louisiana | 108-60-1 | Bis(2-chloro-1-methylethyl) ether | 97000 | ug/kg | 97000 | ug/kg | N | [6 empty] | 29.1956 | -89.0407
2010-06-04 | Weathered Oil | T001-SV023-100604-WO-1 | SV023-100604 | Louisiana | 108-88-3 | Toluene | 62 | ug/kg | 62 | ug/kg | N | [6 empty] | 29.1956 | -89.0407
2010-06-04 | Weathered Oil | T001-SV023-100604-WO-1 | SV023-100604 | Louisiana | 108-95-2 | Phenol | 97000 | ug/kg | 97000 | ug/kg | N | [6 empty] | 29.1956 | -89.0407
2010-06-04 | Weathered Oil | T001-SV023-100604-WO-1 | SV023-100604 | Louisiana | 111-44-4 | Bis(2-chloroethyl) ether | 97000 | ug/kg | 97000 | ug/kg | N | [6 empty] | 29.1956 | -89.0407
2010-06-04 | Weathered Oil | T001-SV023-100604-WO-1 | SV023-100604 | Louisiana | 111-91-1 | Bis(2-chloroethoxy)methane | 97000 | ug/kg | 97000 | ug/kg | N | [6 empty] | 29.1956 | -89.0407
2010-06-04 | Weathered Oil | T001-SV023-100604-WO-1 | SV023-100604 | Louisiana | 117-81-7 | Di(2-ethylhexyl) phthalate | 490000 | ug/kg | 490000 | ug/kg | N | [6 empty] | 29.1956 | -89.0407
2010-06-04 | Weathered Oil | T001-SV023-100604-WO-1 | SV023-100604 | Louisiana | 117-84-0 | Di-n-octyl phthalate | 190000 | ug/kg | 190000 | ug/kg | N | [6 empty] | 29.1956 | -89.0407
2010-06-04 | Weathered Oil | T001-SV023-100604-WO-1 | SV023-100604 | Louisiana | 120-12-7 | Anthracene | 24000 | ug/kg | 24000 | ug/kg | N | [6 empty] | 29.1956 | -89.0407
2010-06-04 | Weathered Oil | T001-SV023-100604-WO-1 | SV023-100604 | Louisiana | 120-83-2 | 2,4-Dichlorophenol | 97000 | ug/kg | 97000 | ug/kg | N | [6 empty] | 29.1956 | -89.0407
2010-06-04 | Weathered Oil | T001-SV023-100604-WO-1 | SV023-100604 | Louisiana | 124-48-1 | Chlorodibromomethane | 89 | ug/kg | 89 | ug/kg | N | [6 empty] | 29.1956 | -89.0407
2010-06-04 | Weathered Oil | T001-SV023-100604-WO-1 | SV023-100604 | Louisiana | 127-18-4 | Tetrachloroethylene | 94 | ug/kg | 94 | ug/kg | N | [6 empty] | 29.1956 | -89.0407
2010-06-04 | Weathered Oil | T001-SV023-100604-WO-1 | SV023-100604 | Louisiana | 129-00-0 | Pyrene | 24000 | ug/kg | 24000 | ug/kg | N | [6 empty] | 29.1956 | -89.0407
2010-06-04 | Weathered Oil | T001-SV023-100604-WO-1 | SV023-100604 | Louisiana | 131-11-3 | Dimethyl phthalate | 190000 | ug/kg | 190000 | ug/kg | N | [6 empty] | 29.1956 | -89.0407
2010-06-04 | Weathered Oil | T001-SV023-100604-WO-1 | SV023-100604 | Louisiana | 132-64-9 | Dibenzofuran | 97000 | ug/kg | 97000 | ug/kg | N | [6 empty] | 29.1956 | -89.0407
2010-06-04 | Weathered Oil | T001-SV023-100604-WO-1 | SV023-100604 | Louisiana | 156-59-2 | cis-1,2-Dichloroethylene | 52 | ug/kg | 52 | ug/kg | N | [6 empty] | 29.1956 | -89.0407
2010-06-04 | Weathered Oil | T001-SV023-100604-WO-1 | SV023-100604 | Louisiana | 156-60-5 | trans-1,2-Dichloroethylene | 99 | ug/kg | 99 | ug/kg | N | [6 empty] | 29.1956 | -89.0407
2010-06-04 | Weathered Oil | T001-SV023-100604-WO-1 | SV023-100604 | Louisiana | 191-24-2 | Benzo[ghi]perylene | 9700 | ug/kg | 9700 | ug/kg | N | [6 empty] | 29.1956 | -89.0407
2010-06-04 | Weathered Oil | T001-SV023-100604-WO-1 | SV023-100604 | Louisiana | 193-39-5 | Indeno[1,2,3-cd]pyrene | 9700 | ug/kg | 9700 | ug/kg | N | [6 empty] | 29.1956 | -89.0407
2010-06-04 | Weathered Oil | T001-SV023-100604-WO-1 | SV023-100604 | Louisiana | 205-99-2 | Benzo(b)fluoranthene | 9700 | ug/kg | 9700 | ug/kg | N | [6 empty] | 29.1956 | -89.0407
2010-06-04 | Weathered Oil | T001-SV023-100604-WO-1 | SV023-100604 | Louisiana | 206-44-0 | Fluoranthene | 24000 | ug/kg | 24000 | ug/kg | N | [6 empty] | 29.1956 | -89.0407
2010-06-04 | Weathered Oil | T001-SV023-100604-WO-1 | SV023-100604 | Louisiana | 207-08-9 | Benzo[k]fluoranthene | 9700 | ug/kg | 9700 | ug/kg | N | [6 empty] | 29.1956 | -89.0407
2010-06-04 | Weathered Oil | T001-SV023-100604-WO-1 | SV023-100604 | Louisiana | 208-96-8 | Acenaphthylene | 49000 | ug/kg | 49000 | ug/kg | N | [6 empty] | 29.1956 | -89.0407
2010-06-04 | Weathered Oil | T001-SV023-100604-WO-1 | SV023-100604 | Louisiana | 218-01-9 | Chrysene | 14000 | ug/kg | 9700 | ug/kg | Y | [6 empty] | 29.1956 | -89.0407
2010-06-04 | Weathered Oil | T001-SV023-100604-WO-1 | SV023-100604 | Louisiana | 50-32-8 | Benzo[a]pyrene | 9700 | ug/kg | 9700 | ug/kg | N | [6 empty] | 29.1956 | -89.0407
2010-06-04 | Weathered Oil | T001-SV023-100604-WO-1 | SV023-100604 | Louisiana | 51-28-5 | 2,4-Dinitrophenol | 970000 | ug/kg | 970000 | ug/kg | N | [6 empty] | 29.1956 | -89.0407
2010-06-04 | Weathered Oil | T001-SV023-100604-WO-1 | SV023-100604 | Louisiana | 534-52-1 | 4,6-Dinitro-o-cresol | 97000 | ug/kg | 97000 | ug/kg | N | [6 empty] | 29.1956 | -89.0407
2010-06-04 | Weathered Oil | T001-SV023-100604-WO-1 | SV023-100604 | Louisiana | 53-70-3 | Dibenz[a,h]anthracene | 9700 | ug/kg | 9700 | ug/kg | N | [6 empty] | 29.1956 | -89.0407
2010-06-04 | Weathered Oil | T001-SV023-100604-WO-1 | SV023-100604 | Louisiana | 56-23-5 | Carbon tetrachloride | 83 | ug/kg | 83 | ug/kg | N | [6 empty] | 29.1956 | -89.0407
2010-06-04 | Weathered Oil | T001-SV023-100604-WO-1 | SV023-100604 | Louisiana | 56-55-3 | Benz[a]anthracene | 21900 | ug/kg | 9700 | ug/kg | Y | [6 empty] | 29.1956 | -89.0407
2010-06-04 | Weathered Oil | T001-SV023-100604-WO-1 | SV023-100604 | Louisiana | 591-78-6 | 2-Hexanone | 610 | ug/kg | 610 | ug/kg | N | [6 empty] | 29.1956 | -89.0407
2010-06-04 | Weathered Oil | T001-SV023-100604-WO-1 | SV023-100604 | Louisiana | 59-50-7 | p-Chloro-m-cresol | 97000 | ug/kg | 97000 | ug/kg | N | [6 empty] | 29.1956 | -89.0407
2010-06-04 | Weathered Oil | T001-SV023-100604-WO-1 | SV023-100604 | Louisiana | 621-64-7 | N-Nitrosodi-n-propylamine | 97000 | ug/kg | 97000 | ug/kg | N | [6 empty] | 29.1956 | -89.0407
2010-06-04 | Weathered Oil | T001-SV023-100604-WO-1 | SV023-100604 | Louisiana | 65-85-0 | Benzoic acid | 970000 | ug/kg | 970000 | ug/kg | N | [6 empty] | 29.1956 | -89.0407
2010-06-04 | Weathered Oil | T001-SV023-100604-WO-1 | SV023-100604 | Louisiana | 67-64-1 | Acetone | 1100 | ug/kg | 1100 | ug/kg | N | [6 empty] | 29.1956 | -89.0407
2010-06-04 | Weathered Oil | T001-SV023-100604-WO-1 | SV023-100604 | Louisiana | 67-66-3 | Chloroform | 52 | ug/kg | 52 | ug/kg | N | [6 empty] | 29.1956 | -89.0407
2010-06-04 | Weathered Oil | T001-SV023-100604-WO-1 | SV023-100604 | Louisiana | 67-72-1 | Hexachloroethane | 240000 | ug/kg | 240000 | ug/kg | N | [6 empty] | 29.1956 | -89.0407
2010-06-04 | Weathered Oil | T001-SV023-100604-WO-1 | SV023-100604 | Louisiana | 7005-72-3 | p-Chlorophenyl phenyl ether | 97000 | ug/kg | 97000 | ug/kg | N | [6 empty] | 29.1956 | -89.0407
2010-06-04 | Weathered Oil | T001-SV023-100604-WO-1 | SV023-100604 | Louisiana | 71-43-2 | Benzene | 52 | ug/kg | 52 | ug/kg | N | [6 empty] | 29.1956 | -89.0407
2010-06-04 | Weathered Oil | T001-SV023-100604-WO-1 | SV023-100604 | Louisiana | 71-55-6 | 1,1,1-Trichloroethane | 94 | ug/kg | 94 | ug/kg | N | [6 empty] | 29.1956 | -89.0407
2010-06-04 | Weathered Oil | T001-SV023-100604-WO-1 | SV023-100604 | Louisiana | 7429-90-5 | Aluminum | 130 | mg/kg | 0.56 | mg/kg | Y | [6 empty] | 29.1956 | -89.0407
2010-06-04 | Weathered Oil | T001-SV023-100604-WO-1 | SV023-100604 | Louisiana | 7439-89-6 | Iron | 224 | mg/kg | 2.8 | mg/kg | Y | [6 empty] | 29.1956 | -89.0407
2010-06-04 | Weathered Oil | T001-SV023-100604-WO-1 | SV023-100604 | Louisiana | 7439-92-1 | Lead | 0.41 | mg/kg | 0.1 | mg/kg | Y | [6 empty] | 29.1956 | -89.0407
2010-06-04 | Weathered Oil | T001-SV023-100604-WO-1 | SV023-100604 | Louisiana | 7439-95-4 | Magnesium | 436 | mg/kg | 4.3 | mg/kg | Y | [6 empty] | 29.1956 | -89.0407
2010-06-04 | Weathered Oil | T001-SV023-100604-WO-1 | SV023-100604 | Louisiana | 7439-96-5 | Manganese | 28.7 | mg/kg | 0.026 | mg/kg | Y | [6 empty] | 29.1956 | -89.0407
2010-06-04 | Weathered Oil | T001-SV023-100604-WO-1 | SV023-100604 | Louisiana | 7439-97-6 | Mercury | 0.01 | mg/kg | 0.01 | mg/kg | N | [6 empty] | 29.1956 | -89.0407
2010-06-04 | Weathered Oil | T001-SV023-100604-WO-1 | SV023-100604 | Louisiana | 7440-02-0 | Nickel | 1.5 | mg/kg | 0.043 | mg/kg | Y | [6 empty] | 29.1956 | -89.0407
2010-06-04 | Weathered Oil | T001-SV023-100604-WO-1 | SV023-100604 | Louisiana | 7440-22-4 | Silver | 0.047 | mg/kg | 0.047 | mg/kg | N | [6 empty] | 29.1956 | -89.0407
2010-06-04 | Weathered Oil | T001-SV023-100604-WO-1 | SV023-100604 | Louisiana | 7440-23-5 | Sodium | 1270 | mg/kg | 21 | mg/kg | Y | [6 empty] | 29.1956 | -89.0407
2010-06-04 | Weathered Oil | T001-SV023-100604-WO-1 | SV023-100604 | Louisiana | 7440-28-0 | Thallium | 0.22 | mg/kg | 0.22 | mg/kg | N | [6 empty] | 29.1956 | -89.0407
2010-06-04 | Weathered Oil | T001-SV023-100604-WO-1 | SV023-100604 | Louisiana | 7440-36-0 | Antimony | 0.17 | mg/kg | 0.17 | mg/kg | N | [6 empty] | 29.1956 | -89.0407
2010-06-04 | Weathered Oil | T001-SV023-100604-WO-1 | SV023-100604 | Louisiana | 7440-38-2 | Arsenic | 0.23 | mg/kg | 0.23 | mg/kg | N | [6 empty] | 29.1956 | -89.0407
2010-06-04 | Weathered Oil | T001-SV023-100604-WO-1 | SV023-100604 | Louisiana | 7440-39-3 | Barium | 3.4 | mg/kg | 0.43 | mg/kg | Y | [6 empty] | 29.1956 | -89.0407
2010-06-04 | Weathered Oil | T001-SV023-100604-WO-1 | SV023-100604 | Louisiana | 7440-41-7 | Beryllium | 0.043 | mg/kg | 0.043 | mg/kg | N | [6 empty] | 29.1956 | -89.0407
2010-06-04 | Weathered Oil | T001-SV023-100604-WO-1 | SV023-100604 | Louisiana | 7440-43-9 | Cadmium | 0.043 | mg/kg | 0.043 | mg/kg | N | [6 empty] | 29.1956 | -89.0407
2010-06-04 | Weathered Oil | T001-SV023-100604-WO-1 | SV023-100604 | Louisiana | 7440-47-3 | Chromium | 0.22 | mg/kg | 0.051 | mg/kg | Y | [6 empty] | 29.1956 | -89.0407
2010-06-04 | Weathered Oil | T001-SV023-100604-WO-1 | SV023-100604 | Louisiana | 7440-48-4 | Cobalt | 0.11 | mg/kg | 0.032 | mg/kg | Y | [6 empty] | 29.1956 | -89.0407
2010-06-04 | Weathered Oil | T001-SV023-100604-WO-1 | SV023-100604 | Louisiana | 7440-50-8 | Copper | 0.62 | mg/kg | 0.09 | mg/kg | Y | [6 empty] | 29.1956 | -89.0407
2010-06-04 | Weathered Oil | T001-SV023-100604-WO-1 | SV023-100604 | Louisiana | 7440-62-2 | Vanadium | 0.64 | mg/kg | 0.056 | mg/kg | Y | [6 empty] | 29.1956 | -89.0407
2010-06-04 | Weathered Oil | T001-SV023-100604-WO-1 | SV023-100604 | Louisiana | 7440-66-6 | Zinc | 1.7 | mg/kg | 0.085 | mg/kg | Y | [6 empty] | 29.1956 | -89.0407
2010-06-04 | Weathered Oil | T001-SV023-100604-WO-1 | SV023-100604 | Louisiana | 7440-70-2 | Calcium | 1090 | mg/kg | 4.3 | mg/kg | Y | [6 empty] | 29.1956 | -89.0407
2010-06-04 | Weathered Oil | T001-SV023-100604-WO-1 | SV023-100604 | Louisiana | 74-83-9 | Methyl bromide | 100 | ug/kg | 100 | ug/kg | N | [6 empty] | 29.1956 | -89.0407
2010-06-04 | Weathered Oil | T001-SV023-100604-WO-1 | SV023-100604 | Louisiana | 74-87-3 | Chloromethane | 130 | ug/kg | 130 | ug/kg | N | [6 empty] | 29.1956 | -89.0407
2010-06-04 | Weathered Oil | T001-SV023-100604-WO-1 | SV023-100604 | Louisiana | 75-00-3 | Chloroethane | 100 | ug/kg | 100 | ug/kg | N | [6 empty] | 29.1956 | -89.0407
2010-06-04 | Weathered Oil | T001-SV023-100604-WO-1 | SV023-100604 | Louisiana | 75-01-4 | Vinyl chloride | 100 | ug/kg | 100 | ug/kg | N | [6 empty] | 29.1956 | -89.0407
2010-06-04 | Weathered Oil | T001-SV023-100604-WO-1 | SV023-100604 | Louisiana | 75-09-2 | Methylene chloride | 546 | ug/kg | 260 | ug/kg | Y | [6 empty] | 29.1956 | -89.0407
2010-06-04 | Weathered Oil | T001-SV023-100604-WO-1 | SV023-100604 | Louisiana | 75-15-0 | Carbon disulfide | 120 | ug/kg | 120 | ug/kg | N | [6 empty] | 29.1956 | -89.0407
2010-06-04 | Weathered Oil | T001-SV023-100604-WO-1 | SV023-100604 | Louisiana | 75-25-2 | Tribromomethane | 94 | ug/kg | 94 | ug/kg | N | [6 empty] | 29.1956 | -89.0407
2010-06-04 | Weathered Oil | T001-SV023-100604-WO-1 | SV023-100604 | Louisiana | 75-27-4 | Dichlorobromomethane | 52 | ug/kg | 52 | ug/kg | N | [6 empty] | 29.1956 | -89.0407
2010-06-04 | Weathered Oil | T001-SV023-100604-WO-1 | SV023-100604 | Louisiana | 75-34-3 | 1,1-Dichloroethane | 78 | ug/kg | 78 | ug/kg | N | [6 empty] | 29.1956 | -89.0407
2010-06-04 | Weathered Oil | T001-SV023-100604-WO-1 | SV023-100604 | Louisiana | 75-35-4 | 1,1-Dichloroethylene | 120 | ug/kg | 120 | ug/kg | N | [6 empty] | 29.1956 | -89.0407
2010-06-04 | Weathered Oil | T001-SV023-100604-WO-1 | SV023-100604 | Louisiana | 77-47-4 | Hexachlorocyclopentadiene | 97000 | ug/kg | 97000 | ug/kg | N | [6 empty] | 29.1956 | -89.0407
2010-06-04 | Weathered Oil | T001-SV023-100604-WO-1 | SV023-100604 | Louisiana | 7782-49-2 | Selenium | 0.14 | mg/kg | 0.14 | mg/kg | N | [6 empty] | 29.1956 | -89.0407
2010-06-04 | Weathered Oil | T001-SV023-100604-WO-1 | SV023-100604 | Louisiana | 78-59-1 | Isophorone | 97000 | ug/kg | 97000 | ug/kg | N | [6 empty] | 29.1956 | -89.0407
2010-06-04 | Weathered Oil | T001-SV023-100604-WO-1 | SV023-100604 | Louisiana | 78-87-5 | 1,2-Dichloropropane | 52 | ug/kg | 52 | ug/kg | N | [6 empty] | 29.1956 | -89.0407
2010-06-04 | Weathered Oil | T001-SV023-100604-WO-1 | SV023-100604 | Louisiana | 78-93-3 | Methyl ethyl ketone | 390 | ug/kg | 390 | ug/kg | N | [6 empty] | 29.1956 | -89.0407
2010-06-04 | Weathered Oil | T001-SV023-100604-WO-1 | SV023-100604 | Louisiana | 79-00-5 | 1,1,2-Trichloroethane | 68 | ug/kg | 68 | ug/kg | N | [6 empty] | 29.1956 | -89.0407
2010-06-04 | Weathered Oil | T001-SV023-100604-WO-1 | SV023-100604 | Louisiana | 79-01-6 | Trichloroethylene | 83 | ug/kg | 83 | ug/kg | N | [6 empty] | 29.1956 | -89.0407
2010-06-04 | Weathered Oil | T001-SV023-100604-WO-1 | SV023-100604 | Louisiana | 79-34-5 | 1,1,2,2-Tetrachloroethane | 68 | ug/kg | 68 | ug/kg | N | [6 empty] | 29.1956 | -89.0407
2010-06-04 | Weathered Oil | T001-SV023-100604-WO-1 | SV023-100604 | Louisiana | 83-32-9 | Acenaphthene | 49000 | ug/kg | 49000 | ug/kg | N | [6 empty] | 29.1956 | -89.0407
2010-06-04 | Weathered Oil | T001-SV023-100604-WO-1 | SV023-100604 | Louisiana | 84-66-2 | Diethyl phthalate | 490000 | ug/kg | 490000 | ug/kg | N | [6 empty] | 29.1956 | -89.0407
2010-06-04 | Weathered Oil | T001-SV023-100604-WO-1 | SV023-100604 | Louisiana | 84-74-2 | Dibutyl phthalate | 190000 | ug/kg | 190000 | ug/kg | N | [6 empty] | 29.1956 | -89.0407
2010-06-04 | Weathered Oil | T001-SV023-100604-WO-1 | SV023-100604 | Louisiana | 85-01-8 | Phenanthrene | 54300 | ug/kg | 24000 | ug/kg | Y | [6 empty] | 29.1956 | -89.0407
2010-06-04 | Weathered Oil | T001-SV023-100604-WO-1 | SV023-100604 | Louisiana | 85-68-7 | Butyl benzyl phthalate | 190000 | ug/kg | 190000 | ug/kg | N | [6 empty] | 29.1956 | -89.0407
2010-06-04 | Weathered Oil | T001-SV023-100604-WO-1 | SV023-100604 | Louisiana | 86-30-6 | N-Nitrosodiphenylamine | 97000 | ug/kg | 97000 | ug/kg | N | [6 empty] | 29.1956 | -89.0407
2010-06-04 | Weathered Oil | T001-SV023-100604-WO-1 | SV023-100604 | Louisiana | 86-73-7 | Fluorene | 49000 | ug/kg | 49000 | ug/kg | N | [6 empty] | 29.1956 | -89.0407
2010-06-04 | Weathered Oil | T001-SV023-100604-WO-1 | SV023-100604 | Louisiana | 86-74-8 | Carbazole | 97000 | ug/kg | 97000 | ug/kg | N | [6 empty] | 29.1956 | -89.0407
2010-06-04 | Weathered Oil | T001-SV023-100604-WO-1 | SV023-100604 | Louisiana | 87-68-3 | Hexachlorobutadiene | 97000 | ug/kg | 97000 | ug/kg | N | [6 empty] | 29.1956 | -89.0407
2010-06-04 | Weathered Oil | T001-SV023-100604-WO-1 | SV023-100604 | Louisiana | 87-86-5 | Pentachlorophenol | 970000 | ug/kg | 970000 | ug/kg | N | [6 empty] | 29.1956 | -89.0407
2010-06-04 | Weathered Oil | T001-SV023-100604-WO-1 | SV023-100604 | Louisiana | 88-06-2 | 2,4,6-Trichlorophenol | 97000 | ug/kg | 97000 | ug/kg | N | [6 empty] | 29.1956 | -89.0407
2010-06-04 | Weathered Oil | T001-SV023-100604-WO-1 | SV023-100604 | Louisiana | 88-74-4 | o-Nitroaniline | 190000 | ug/kg | 190000 | ug/kg | N | [6 empty] | 29.1956 | -89.0407
2010-06-04 | Weathered Oil | T001-SV023-100604-WO-1 | SV023-100604 | Louisiana | 88-75-5 | o-Nitrophenol | 97000 | ug/kg | 97000 | ug/kg | N | [6 empty] | 29.1956 | -89.0407
2010-06-04 | Weathered Oil | T001-SV023-100604-WO-1 | SV023-100604 | Louisiana | 91-20-3 | Naphthalene | 24000 | ug/kg | 24000 | ug/kg | N | [6 empty] | 29.1956 | -89.0407
2010-06-04 | Weathered Oil | T001-SV023-100604-WO-1 | SV023-100604 | Louisiana | 91-57-6 | 2-Methylnaphthalene | 24000 | ug/kg | 24000 | ug/kg | N | [6 empty] | 29.1956 | -89.0407
2010-06-04 | Weathered Oil | T001-SV023-100604-WO-1 | SV023-100604 | Louisiana | 91-58-7 | 2-Chloronaphthalene | 97000 | ug/kg | 97000 | ug/kg | N | [6 empty] | 29.1956 | -89.0407
2010-06-04 | Weathered Oil | T001-SV023-100604-WO-1 | SV023-100604 | Louisiana | 91-94-1 | 3,3'-Dichlorobenzidine | 190000 | ug/kg | 190000 | ug/kg | N | [6 empty] | 29.1956 | -89.0407
2010-06-04 | Weathered Oil | T001-SV023-100604-WO-1 | SV023-100604 | Louisiana | 95-48-7 | o-Cresol | 97000 | ug/kg | 97000 | ug/kg | N | [6 empty] | 29.1956 | -89.0407
2010-06-04 | Weathered Oil | T001-SV023-100604-WO-1 | SV023-100604 | Louisiana | 95-57-8 | o-Chlorophenol | 97000 | ug/kg | 97000 | ug/kg | N | [6 empty] | 29.1956 | -89.0407
2010-06-04 | Weathered Oil | T001-SV023-100604-WO-1 | SV023-100604 | Louisiana | 95-95-4 | 2,4,5-Trichlorophenol | 97000 | ug/kg | 97000 | ug/kg | N | [6 empty] | 29.1956 | -89.0407
2010-06-04 | Weathered Oil | T001-SV023-100604-WO-1 | SV023-100604 | Louisiana | 99-09-2 | m-Nitroaniline | 190000 | ug/kg | 190000 | ug/kg | N | [6 empty] | 29.1956 | -89.0407
2010-06-04 | Weathered Oil | T001-SV023-100604-WO-1 | SV023-100604 | Louisiana | N/A | Total Organic Carbon | 9970 | mg/kg | 500 | mg/kg | Y | [6 empty] | 29.1956 | -89.0407
2010-06-04 | Weathered Oil | T001-SV023-100604-WO-1 | SV023-100604 | Louisiana | N/A | TPH (>C28-C35) | 119000 | mg/kg | 29000 | mg/kg | Y | [6 empty] | 29.1956 | -89.0407
2010-06-04 | Weathered Oil | T001-SV023-100604-WO-1 | SV023-100604 | Louisiana | N/A | HEM Oil and Grease | 246000 | mg/kg | 50 | mg/kg | Y | [6 empty] | 29.1956 | -89.0407
2010-06-04 | Weathered Oil | T001-SV023-100604-WO-1 | SV023-100604 | Louisiana | N/A | TPH-GRO (C6-C10) | 2.6 | mg/kg | 2.6 | mg/kg | N | [6 empty] | 29.1956 | -89.0407
2010-06-04 | Weathered Oil | T001-SV023-100604-WO-1 | SV023-100604 | Louisiana | N/A | 3&4-Methylphenol | 97000 | ug/kg | 97000 | ug/kg | N | [6 empty] | 29.1956 | -89.0407
2010-06-04 | Weathered Oil | T001-SV023-100604-WO-1 | SV023-100604 | Louisiana | N/A | TPH (C10-C28) | 121000 | mg/kg | 29000 | mg/kg | Y | [6 empty] | 29.1956 | -89.0407
2010-06-04 | Weathered Oil | T001-SV024-100604-WO-1 | SV024-100604 | Louisiana | 2023695 | Potassium | 117 | mg/kg | 19 | mg/kg | Y | [6 empty] | 29.1972 | -89.0384
2010-06-04 | Weathered Oil | T001-SV024-100604-WO-1 | SV024-100604 | Louisiana | 100-01-6 | p-Nitroaniline | 180000 | ug/kg | 180000 | ug/kg | N | [6 empty] | 29.1972 | -89.0384
2010-06-04 | Weathered Oil | T001-SV024-100604-WO-1 | SV024-100604 | Louisiana | 100-02-7 | p-Nitrophenol | 910000 | ug/kg | 910000 | ug/kg | N | [6 empty] | 29.1972 | -89.0384
2010-06-04 | Weathered Oil | T001-SV024-100604-WO-1 | SV024-100604 | Louisiana | 100-41-4 | Ethylbenzene | 56 | ug/kg | 56 | ug/kg | N | [6 empty] | 29.1972 | -89.0384
2010-06-04 | Weathered Oil | T001-SV024-100604-WO-1 | SV024-100604 | Louisiana | 100-42-5 | Styrene | 51 | ug/kg | 51 | ug/kg | N | [6 empty] | 29.1972 | -89.0384
2010-06-04 | Weathered Oil | T001-SV024-100604-WO-1 | SV024-100604 | Louisiana | 100-51-6 | Benzyl alcohol | 91000 | ug/kg | 91000 | ug/kg | N | [6 empty] | 29.1972 | -89.0384
2010-06-04 | Weathered Oil | T001-SV024-100604-WO-1 | SV024-100604 | Louisiana | 10061-01-5 | cis-1,3-Dichloropropene | 51 | ug/kg | 51 | ug/kg | N | [6 empty] | 29.1972 | -89.0384
2010-06-04 | Weathered Oil | T001-SV024-100604-WO-1 | SV024-100604 | Louisiana | 10061-02-6 | trans-1,3-Dichloropropene | 56 | ug/kg | 56 | ug/kg | N | [6 empty] | 29.1972 | -89.0384
2010-06-04 | Weathered Oil | T001-SV024-100604-WO-1 | SV024-100604 | Louisiana | 101-55-3 | p-Bromophenyl phenyl ether | 91000 | ug/kg | 91000 | ug/kg | N | [6 empty] | 29.1972 | -89.0384
2010-06-04 | Weathered Oil | T001-SV024-100604-WO-1 | SV024-100604 | Louisiana | 105-67-9 | 2,4-Dimethylphenol | 100000 | ug/kg | 100000 | ug/kg | N | [6 empty] | 29.1972 | -89.0384
2010-06-04 | Weathered Oil | T001-SV024-100604-WO-1 | SV024-100604 | Louisiana | 106-47-8 | p-Chloroaniline | 91000 | ug/kg | 91000 | ug/kg | N | [6 empty] | 29.1972 | -89.0384
2010-06-04 | Weathered Oil | T001-SV024-100604-WO-1 | SV024-100604 | Louisiana | 107-06-2 | 1,2-Dichloroethane | 61 | ug/kg | 61 | ug/kg | N | [6 empty] | 29.1972 | -89.0384
2010-06-04 | Weathered Oil | T001-SV024-100604-WO-1 | SV024-100604 | Louisiana | 108-10-1 | Methyl isobutyl ketone | 420 | ug/kg | 420 | ug/kg | N | [6 empty] | 29.1972 | -89.0384
2010-06-04 | Weathered Oil | T001-SV024-100604-WO-1 | SV024-100604 | Louisiana | 108-60-1 | Bis(2-chloro-1-methylethyl) ether | 91000 | ug/kg | 91000 | ug/kg | N | [6 empty] | 29.1972 | -89.0384
2010-06-04 | Weathered Oil | T001-SV024-100604-WO-1 | SV024-100604 | Louisiana | 108-88-3 | Toluene | 61 | ug/kg | 61 | ug/kg | N | [6 empty] | 29.1972 | -89.0384
2010-06-04 | Weathered Oil | T001-SV024-100604-WO-1 | SV024-100604 | Louisiana | 108-95-2 | Phenol | 91000 | ug/kg | 91000 | ug/kg | N | [6 empty] | 29.1972 | -89.0384
2010-06-04 | Weathered Oil | T001-SV024-100604-WO-1 | SV024-100604 | Louisiana | 111-44-4 | Bis(2-chloroethyl) ether | 91000 | ug/kg | 91000 | ug/kg | N | [6 empty] | 29.1972 | -89.0384
2010-06-04 | Weathered Oil | T001-SV024-100604-WO-1 | SV024-100604 | Louisiana | 111-91-1 | Bis(2-chloroethoxy)methane | 91000 | ug/kg | 91000 | ug/kg | N | [6 empty] | 29.1972 | -89.0384
2010-06-04 | Weathered Oil | T001-SV024-100604-WO-1 | SV024-100604 | Louisiana | 117-81-7 | Di(2-ethylhexyl) phthalate | 450000 | ug/kg | 450000 | ug/kg | N | [6 empty] | 29.1972 | -89.0384
2010-06-04 | Weathered Oil | T001-SV024-100604-WO-1 | SV024-100604 | Louisiana | 117-84-0 | Di-n-octyl phthalate | 180000 | ug/kg | 180000 | ug/kg | N | [6 empty] | 29.1972 | -89.0384
2010-06-04 | Weathered Oil | T001-SV024-100604-WO-1 | SV024-100604 | Louisiana | 120-12-7 | Anthracene | 23000 | ug/kg | 23000 | ug/kg | N | [6 empty] | 29.1972 | -89.0384
2010-06-04 | Weathered Oil | T001-SV024-100604-WO-1 | SV024-100604 | Louisiana | 120-83-2 | 2,4-Dichlorophenol | 91000 | ug/kg | 91000 | ug/kg | N | [6 empty] | 29.1972 | -89.0384
2010-06-04 | Weathered Oil | T001-SV024-100604-WO-1 | SV024-100604 | Louisiana | 124-48-1 | Chlorodibromomethane | 86 | ug/kg | 86 | ug/kg | N | [6 empty] | 29.1972 | -89.0384
2010-06-04 | Weathered Oil | T001-SV024-100604-WO-1 | SV024-100604 | Louisiana | 127-18-4 | Tetrachloroethylene | 91 | ug/kg | 91 | ug/kg | N | [6 empty] | 29.1972 | -89.0384
2010-06-04 | Weathered Oil | T001-SV024-100604-WO-1 | SV024-100604 | Louisiana | 129-00-0 | Pyrene | 23000 | ug/kg | 23000 | ug/kg | N | [6 empty] | 29.1972 | -89.0384
2010-06-04 | Weathered Oil | T001-SV024-100604-WO-1 | SV024-100604 | Louisiana | 131-11-3 | Dimethyl phthalate | 180000 | ug/kg | 180000 | ug/kg | N | [6 empty] | 29.1972 | -89.0384
2010-06-04 | Weathered Oil | T001-SV024-100604-WO-1 | SV024-100604 | Louisiana | 132-64-9 | Dibenzofuran | 91000 | ug/kg | 91000 | ug/kg | N | [6 empty] | 29.1972 | -89.0384
2010-06-04 | Weathered Oil | T001-SV024-100604-WO-1 | SV024-100604 | Louisiana | 156-59-2 | cis-1,2-Dichloroethylene | 51 | ug/kg | 51 | ug/kg | N | [6 empty] | 29.1972 | -89.0384
2010-06-04 | Weathered Oil | T001-SV024-100604-WO-1 | SV024-100604 | Louisiana | 156-60-5 | trans-1,2-Dichloroethylene | 96 | ug/kg | 96 | ug/kg | N | [6 empty] | 29.1972 | -89.0384
2010-06-04 | Weathered Oil | T001-SV024-100604-WO-1 | SV024-100604 | Louisiana | 191-24-2 | Benzo[ghi]perylene | 9100 | ug/kg | 9100 | ug/kg | N | [6 empty] | 29.1972 | -89.0384
2010-06-04 | Weathered Oil | T001-SV024-100604-WO-1 | SV024-100604 | Louisiana | 193-39-5 | Indeno[1,2,3-cd]pyrene | 9100 | ug/kg | 9100 | ug/kg | N | [6 empty] | 29.1972 | -89.0384
2010-06-04 | Weathered Oil | T001-SV024-100604-WO-1 | SV024-100604 | Louisiana | 205-99-2 | Benzo(b)fluoranthene | 9100 | ug/kg | 9100 | ug/kg | N | [6 empty] | 29.1972 | -89.0384
2010-06-04 | Weathered Oil | T001-SV024-100604-WO-1 | SV024-100604 | Louisiana | 206-44-0 | Fluoranthene | 23000 | ug/kg | 23000 | ug/kg | N | [6 empty] | 29.1972 | -89.0384
2010-06-04 | Weathered Oil | T001-SV024-100604-WO-1 | SV024-100604 | Louisiana | 207-08-9 | Benzo[k]fluoranthene | 9100 | ug/kg | 9100 | ug/kg | N | [6 empty] | 29.1972 | -89.0384
2010-06-04 | Weathered Oil | T001-SV024-100604-WO-1 | SV024-100604 | Louisiana | 208-96-8 | Acenaphthylene | 45000 | ug/kg | 45000 | ug/kg | N | [6 empty] | 29.1972 | -89.0384
2010-06-04 | Weathered Oil | T001-SV024-100604-WO-1 | SV024-100604 | Louisiana | 218-01-9 | Chrysene | 13000 | ug/kg | 9100 | ug/kg | Y | [6 empty] | 29.1972 | -89.0384
2010-06-04 | Weathered Oil | T001-SV024-100604-WO-1 | SV024-100604 | Louisiana | 50-32-8 | Benzo[a]pyrene | 9100 | ug/kg | 9100 | ug/kg | N | [6 empty] | 29.1972 | -89.0384
2010-06-04 | Weathered Oil | T001-SV024-100604-WO-1 | SV024-100604 | Louisiana | 51-28-5 | 2,4-Dinitrophenol | 910000 | ug/kg | 910000 | ug/kg | N | [6 empty] | 29.1972 | -89.0384
2010-06-04 | Weathered Oil | T001-SV024-100604-WO-1 | SV024-100604 | Louisiana | 534-52-1 | 4,6-Dinitro-o-cresol | 91000 | ug/kg | 91000 | ug/kg | N | [6 empty] | 29.1972 | -89.0384
2010-06-04 | Weathered Oil | T001-SV024-100604-WO-1 | SV024-100604 | Louisiana | 53-70-3 | Dibenz[a,h]anthracene | 9100 | ug/kg | 9100 | ug/kg | N | [6 empty] | 29.1972 | -89.0384
2010-06-04 | Weathered Oil | T001-SV024-100604-WO-1 | SV024-100604 | Louisiana | 56-23-5 | Carbon tetrachloride | 81 | ug/kg | 81 | ug/kg | N | [6 empty] | 29.1972 | -89.0384
2010-06-04 | Weathered Oil | T001-SV024-100604-WO-1 | SV024-100604 | Louisiana | 56-55-3 | Benz[a]anthracene | 20500 | ug/kg | 9100 | ug/kg | Y | [6 empty] | 29.1972 | -89.0384
2010-06-04 | Weathered Oil | T001-SV024-100604-WO-1 | SV024-100604 | Louisiana | 591-78-6 | 2-Hexanone | 590 | ug/kg | 590 | ug/kg | N | [6 empty] | 29.1972 | -89.0384
2010-06-04 | Weathered Oil | T001-SV024-100604-WO-1 | SV024-100604 | Louisiana | 59-50-7 | p-Chloro-m-cresol | 91000 | ug/kg | 91000 | ug/kg | N | [6 empty] | 29.1972 | -89.0384
2010-06-04 | Weathered Oil | T001-SV024-100604-WO-1 | SV024-100604 | Louisiana | 621-64-7 | N-Nitrosodi-n-propylamine | 91000 | ug/kg | 91000 | ug/kg | N | [6 empty] | 29.1972 | -89.0384
2010-06-04 | Weathered Oil | T001-SV024-100604-WO-1 | SV024-100604 | Louisiana | 65-85-0 | Benzoic acid | 910000 | ug/kg | 910000 | ug/kg | N | [6 empty] | 29.1972 | -89.0384
2010-06-04 | Weathered Oil | T001-SV024-100604-WO-1 | SV024-100604 | Louisiana | 67-64-1 | Acetone | 1100 | ug/kg | 1100 | ug/kg | N | [6 empty] | 29.1972 | -89.0384
2010-06-04 | Weathered Oil | T001-SV024-100604-WO-1 | SV024-100604 | Louisiana | 67-66-3 | Chloroform | 51 | ug/kg | 51 | ug/kg | N | [6 empty] | 29.1972 | -89.0384
2010-06-04 | Weathered Oil | T001-SV024-100604-WO-1 | SV024-100604 | Louisiana | 67-72-1 | Hexachloroethane | 230000 | ug/kg | 230000 | ug/kg | N | [6 empty] | 29.1972 | -89.0384
2010-06-04 | Weathered Oil | T001-SV024-100604-WO-1 | SV024-100604 | Louisiana | 7005-72-3 | p-Chlorophenyl phenyl ether | 91000 | ug/kg | 91000 | ug/kg | N | [6 empty] | 29.1972 | -89.0384
2010-06-04 | Weathered Oil | T001-SV024-100604-WO-1 | SV024-100604 | Louisiana | 71-43-2 | Benzene | 51 | ug/kg | 51 | ug/kg | N | [6 empty] | 29.1972 | -89.0384
2010-06-04 | Weathered Oil | T001-SV024-100604-WO-1 | SV024-100604 | Louisiana | 71-55-6 | 1,1,1-Trichloroethane | 91 | ug/kg | 91 | ug/kg | N | [6 empty] | 29.1972 | -89.0384
2010-06-04 | Weathered Oil | T001-SV024-100604-WO-1 | SV024-100604 | Louisiana | 7429-90-5 | Aluminum | 117 | mg/kg | 0.5 | mg/kg | Y | [6 empty] | 29.1972 | -89.0384
2010-06-04 | Weathered Oil | T001-SV024-100604-WO-1 | SV024-100604 | Louisiana | 7439-89-6 | Iron | 200 | mg/kg | 2.5 | mg/kg | Y | [6 empty] | 29.1972 | -89.0384
2010-06-04 | Weathered Oil | T001-SV024-100604-WO-1 | SV024-100604 | Louisiana | 7439-92-1 | Lead | 0.39 | mg/kg | 0.092 | mg/kg | Y | [6 empty] | 29.1972 | -89.0384
2010-06-04 | Weathered Oil | T001-SV024-100604-WO-1 | SV024-100604 | Louisiana | 7439-95-4 | Magnesium | 350 | mg/kg | 3.8 | mg/kg | Y | [6 empty] | 29.1972 | -89.0384
2010-06-04 | Weathered Oil | T001-SV024-100604-WO-1 | SV024-100604 | Louisiana | 7439-96-5 | Manganese | 20 | mg/kg | 0.024 | mg/kg | Y | [6 empty] | 29.1972 | -89.0384
2010-06-04 | Weathered Oil | T001-SV024-100604-WO-1 | SV024-100604 | Louisiana | 7439-97-6 | Mercury | 0.01 | mg/kg | 0.01 | mg/kg | N | [6 empty] | 29.1972 | -89.0384
2010-06-04 | Weathered Oil | T001-SV024-100604-WO-1 | SV024-100604 | Louisiana | 7440-02-0 | Nickel | 1.5 | mg/kg | 0.038 | mg/kg | Y | [6 empty] | 29.1972 | -89.0384
2010-06-04 | Weathered Oil | T001-SV024-100604-WO-1 | SV024-100604 | Louisiana | 7440-22-4 | Silver | 0.042 | mg/kg | 0.042 | mg/kg | N | [6 empty] | 29.1972 | -89.0384
2010-06-04 | Weathered Oil | T001-SV024-100604-WO-1 | SV024-100604 | Louisiana | 7440-23-5 | Sodium | 1080 | mg/kg | 19 | mg/kg | Y | [6 empty] | 29.1972 | -89.0384
2010-06-04 | Weathered Oil | T001-SV024-100604-WO-1 | SV024-100604 | Louisiana | 7440-28-0 | Thallium | 0.8 | mg/kg | 0.8 | mg/kg | N | [6 empty] | 29.1972 | -89.0384
2010-06-04 | Weathered Oil | T001-SV024-100604-WO-1 | SV024-100604 | Louisiana | 7440-36-0 | Antimony | 0.15 | mg/kg | 0.15 | mg/kg | N | [6 empty] | 29.1972 | -89.0384
2010-06-04 | Weathered Oil | T001-SV024-100604-WO-1 | SV024-100604 | Louisiana | 7440-38-2 | Arsenic | 0.2 | mg/kg | 0.2 | mg/kg | N | [6 empty] | 29.1972 | -89.0384
2010-06-04 | Weathered Oil | T001-SV024-100604-WO-1 | SV024-100604 | Louisiana | 7440-39-3 | Barium | 2.9 | mg/kg | 0.38 | mg/kg | Y | [6 empty] | 29.1972 | -89.0384
2010-06-04 | Weathered Oil | T001-SV024-100604-WO-1 | SV024-100604 | Louisiana | 7440-41-7 | Beryllium | 0.038 | mg/kg | 0.038 | mg/kg | N | [6 empty] | 29.1972 | -89.0384
2010-06-04 | Weathered Oil | T001-SV024-100604-WO-1 | SV024-100604 | Louisiana | 7440-43-9 | Cadmium | 0.038 | mg/kg | 0.038 | mg/kg | N | [6 empty] | 29.1972 | -89.0384
2010-06-04 | Weathered Oil | T001-SV024-100604-WO-1 | SV024-100604 | Louisiana | 7440-47-3 | Chromium | 0.22 | mg/kg | 0.046 | mg/kg | Y | [6 empty] | 29.1972 | -89.0384
2010-06-04 | Weathered Oil | T001-SV024-100604-WO-1 | SV024-100604 | Louisiana | 7440-48-4 | Cobalt | 0.11 | mg/kg | 0.028 | mg/kg | Y | [6 empty] | 29.1972 | -89.0384
2010-06-04 | Weathered Oil | T001-SV024-100604-WO-1 | SV024-100604 | Louisiana | 7440-50-8 | Copper | 0.68 | mg/kg | 0.08 | mg/kg | Y | [6 empty] | 29.1972 | -89.0384
2010-06-04 | Weathered Oil | T001-SV024-100604-WO-1 | SV024-100604 | Louisiana | 7440-62-2 | Vanadium | 0.61 | mg/kg | 0.05 | mg/kg | Y | [6 empty] | 29.1972 | -89.0384
2010-06-04 | Weathered Oil | T001-SV024-100604-WO-1 | SV024-100604 | Louisiana | 7440-66-6 | Zinc | 2.2 | mg/kg | 0.076 | mg/kg | Y | [6 empty] | 29.1972 | -89.0384
2010-06-04 | Weathered Oil | T001-SV024-100604-WO-1 | SV024-100604 | Louisiana | 7440-70-2 | Calcium | 901 | mg/kg | 3.8 | mg/kg | Y | [6 empty] | 29.1972 | -89.0384
2010-06-04 | Weathered Oil | T001-SV024-100604-WO-1 | SV024-100604 | Louisiana | 74-83-9 | Methyl bromide | 100 | ug/kg | 100 | ug/kg | N | [6 empty] | 29.1972 | -89.0384
2010-06-04 | Weathered Oil | T001-SV024-100604-WO-1 | SV024-100604 | Louisiana | 74-87-3 | Chloromethane | 130 | ug/kg | 130 | ug/kg | N | [6 empty] | 29.1972 | -89.0384
2010-06-04 | Weathered Oil | T001-SV024-100604-WO-1 | SV024-100604 | Louisiana | 75-00-3 | Chloroethane | 100 | ug/kg | 100 | ug/kg | N | [6 empty] | 29.1972 | -89.0384
2010-06-04 | Weathered Oil | T001-SV024-100604-WO-1 | SV024-100604 | Louisiana | 75-01-4 | Vinyl chloride | 100 | ug/kg | 100 | ug/kg | N | [6 empty] | 29.1972 | -89.0384
2010-06-04 | Weathered Oil | T001-SV024-100604-WO-1 | SV024-100604 | Louisiana | 75-09-2 | Methylene chloride | 595 | ug/kg | 250 | ug/kg | Y | [6 empty] | 29.1972 | -89.0384
2010-06-04 | Weathered Oil | T001-SV024-100604-WO-1 | SV024-100604 | Louisiana | 75-15-0 | Carbon disulfide | 120 | ug/kg | 120 | ug/kg | N | [6 empty] | 29.1972 | -89.0384
2010-06-04 | Weathered Oil | T001-SV024-100604-WO-1 | SV024-100604 | Louisiana | 75-25-2 | Tribromomethane | 91 | ug/kg | 91 | ug/kg | N | [6 empty] | 29.1972 | -89.0384
2010-06-04 | Weathered Oil | T001-SV024-100604-WO-1 | SV024-100604 | Louisiana | 75-27-4 | Dichlorobromomethane | 51 | ug/kg | 51 | ug/kg | N | [6 empty] | 29.1972 | -89.0384
2010-06-04 | Weathered Oil | T001-SV024-100604-WO-1 | SV024-100604 | Louisiana | 75-34-3 | 1,1-Dichloroethane | 76 | ug/kg | 76 | ug/kg | N | [6 empty] | 29.1972 | -89.0384
2010-06-04 | Weathered Oil | T001-SV024-100604-WO-1 | SV024-100604 | Louisiana | 75-35-4 | 1,1-Dichloroethylene | 120 | ug/kg | 120 | ug/kg | N | [6 empty] | 29.1972 | -89.0384
2010-06-04 | Weathered Oil | T001-SV024-100604-WO-1 | SV024-100604 | Louisiana | 77-47-4 | Hexachlorocyclopentadiene | 91000 | ug/kg | 91000 | ug/kg | N | [6 empty] | 29.1972 | -89.0384
2010-06-04 | Weathered Oil | T001-SV024-100604-WO-1 | SV024-100604 | Louisiana | 7782-49-2 | Selenium | 0.12 | mg/kg | 0.12 | mg/kg | Y | [6 empty] | 29.1972 | -89.0384
2010-06-04 | Weathered Oil | T001-SV024-100604-WO-1 | SV024-100604 | Louisiana | 78-59-1 | Isophorone | 91000 | ug/kg | 91000 | ug/kg | N | [6 empty] | 29.1972 | -89.0384
2010-06-04 | Weathered Oil | T001-SV024-100604-WO-1 | SV024-100604 | Louisiana | 78-87-5 | 1,2-Dichloropropane | 51 | ug/kg | 51 | ug/kg | N | [6 empty] | 29.1972 | -89.0384
2010-06-04 | Weathered Oil | T001-SV024-100604-WO-1 | SV024-100604 | Louisiana | 78-93-3 | Methyl ethyl ketone | 380 | ug/kg | 380 | ug/kg | N | [6 empty] | 29.1972 | -89.0384
2010-06-04 | Weathered Oil | T001-SV024-100604-WO-1 | SV024-100604 | Louisiana | 79-00-5 | 1,1,2-Trichloroethane | 66 | ug/kg | 66 | ug/kg | N | [6 empty] | 29.1972 | -89.0384
2010-06-04 | Weathered Oil | T001-SV024-100604-WO-1 | SV024-100604 | Louisiana | 79-01-6 | Trichloroethylene | 81 | ug/kg | 81 | ug/kg | N | [6 empty] | 29.1972 | -89.0384
2010-06-04 | Weathered Oil | T001-SV024-100604-WO-1 | SV024-100604 | Louisiana | 79-34-5 | 1,1,2,2-Tetrachloroethane | 66 | ug/kg | 66 | ug/kg | N | [6 empty] | 29.1972 | -89.0384
2010-06-04 | Weathered Oil | T001-SV024-100604-WO-1 | SV024-100604 | Louisiana | 83-32-9 | Acenaphthene | 45000 | ug/kg | 45000 | ug/kg | N | [6 empty] | 29.1972 | -89.0384
2010-06-04 | Weathered Oil | T001-SV024-100604-WO-1 | SV024-100604 | Louisiana | 84-66-2 | Diethyl phthalate | 450000 | ug/kg | 450000 | ug/kg | N | [6 empty] | 29.1972 | -89.0384
2010-06-04 | Weathered Oil | T001-SV024-100604-WO-1 | SV024-100604 | Louisiana | 84-74-2 | Dibutyl phthalate | 180000 | ug/kg | 180000 | ug/kg | N | [6 empty] | 29.1972 | -89.0384
2010-06-04 | Weathered Oil | T001-SV024-100604-WO-1 | SV024-100604 | Louisiana | 85-01-8 | Phenanthrene | 56200 | ug/kg | 23000 | ug/kg | Y | [6 empty] | 29.1972 | -89.0384
2010-06-04 | Weathered Oil | T001-SV024-100604-WO-1 | SV024-100604 | Louisiana | 85-68-7 | Butyl benzyl phthalate | 180000 | ug/kg | 180000 | ug/kg | N | [6 empty] | 29.1972 | -89.0384
2010-06-04 | Weathered Oil | T001-SV024-100604-WO-1 | SV024-100604 | Louisiana | 86-30-6 | N-Nitrosodiphenylamine | 91000 | ug/kg | 91000 | ug/kg | N | [6 empty] | 29.1972 | -89.0384
2010-06-04 | Weathered Oil | T001-SV024-100604-WO-1 | SV024-100604 | Louisiana | 86-73-7 | Fluorene | 45000 | ug/kg | 45000 | ug/kg | N | [6 empty] | 29.1972 | -89.0384
2010-06-04 | Weathered Oil | T001-SV024-100604-WO-1 | SV024-100604 | Louisiana | 86-74-8 | Carbazole | 91000 | ug/kg | 91000 | ug/kg | N | [6 empty] | 29.1972 | -89.0384
2010-06-04 | Weathered Oil | T001-SV024-100604-WO-1 | SV024-100604 | Louisiana | 87-68-3 | Hexachlorobutadiene | 91000 | ug/kg | 91000 | ug/kg | N | [6 empty] | 29.1972 | -89.0384
2010-06-04 | Weathered Oil | T001-SV024-100604-WO-1 | SV024-100604 | Louisiana | 87-86-5 | Pentachlorophenol | 910000 | ug/kg | 910000 | ug/kg | N | [6 empty] | 29.1972 | -89.0384
2010-06-04 | Weathered Oil | T001-SV024-100604-WO-1 | SV024-100604 | Louisiana | 88-06-2 | 2,4,6-Trichlorophenol | 91000 | ug/kg | 91000 | ug/kg | N | [6 empty] | 29.1972 | -89.0384
2010-06-04 | Weathered Oil | T001-SV024-100604-WO-1 | SV024-100604 | Louisiana | 88-74-4 | o-Nitroaniline | 180000 | ug/kg | 180000 | ug/kg | N | [6 empty] | 29.1972 | -89.0384
2010-06-04 | Weathered Oil | T001-SV024-100604-WO-1 | SV024-100604 | Louisiana | 88-75-5 | o-Nitrophenol | 91000 | ug/kg | 91000 | ug/kg | N | [6 empty] | 29.1972 | -89.0384
2010-06-04 | Weathered Oil | T001-SV024-100604-WO-1 | SV024-100604 | Louisiana | 91-20-3 | Naphthalene | 23000 | ug/kg | 23000 | ug/kg | N | [6 empty] | 29.1972 | -89.0384
2010-06-04 | Weathered Oil | T001-SV024-100604-WO-1 | SV024-100604 | Louisiana | 91-57-6 | 2-Methylnaphthalene | 23000 | ug/kg | 23000 | ug/kg | N | [6 empty] | 29.1972 | -89.0384
2010-06-04 | Weathered Oil | T001-SV024-100604-WO-1 | SV024-100604 | Louisiana | 91-58-7 | 2-Chloronaphthalene | 91000 | ug/kg | 91000 | ug/kg | N | [6 empty] | 29.1972 | -89.0384
2010-06-04 | Weathered Oil | T001-SV024-100604-WO-1 | SV024-100604 | Louisiana | 91-94-1 | 3,3'-Dichlorobenzidine | 180000 | ug/kg | 180000 | ug/kg | N | [6 empty] | 29.1972 | -89.0384
2010-06-04 | Weathered Oil | T001-SV024-100604-WO-1 | SV024-100604 | Louisiana | 95-48-7 | o-Cresol | 91000 | ug/kg | 91000 | ug/kg | N | [6 empty] | 29.1972 | -89.0384
2010-06-04 | Weathered Oil | T001-SV024-100604-WO-1 | SV024-100604 | Louisiana | 95-57-8 | o-Chlorophenol | 91000 | ug/kg | 91000 | ug/kg | N | [6 empty] | 29.1972 | -89.0384
2010-06-04 | Weathered Oil | T001-SV024-100604-WO-1 | SV024-100604 | Louisiana | 95-95-4 | 2,4,5-Trichlorophenol | 91000 | ug/kg | 91000 | ug/kg | N | [6 empty] | 29.1972 | -89.0384
2010-06-04 | Weathered Oil | T001-SV024-100604-WO-1 | SV024-100604 | Louisiana | 99-09-2 | m-Nitroaniline | 180000 | ug/kg | 180000 | ug/kg | N | [6 empty] | 29.1972 | -89.0384
2010-06-04 | Weathered Oil | T001-SV024-100604-WO-1 | SV024-100604 | Louisiana | N/A | HEM Oil and Grease | 252000 | mg/kg | 50 | mg/kg | Y | [6 empty] | 29.1972 | -89.0384
2010-06-04 | Weathered Oil | T001-SV024-100604-WO-1 | SV024-100604 | Louisiana | N/A | TPH-GRO (C6-C10) | 2.5 | mg/kg | 2.5 | mg/kg | N | [6 empty] | 29.1972 | -89.0384
2010-06-04 | Weathered Oil | T001-SV024-100604-WO-1 | SV024-100604 | Louisiana | N/A | 3&4-Methylphenol | 91000 | ug/kg | 91000 | ug/kg | N | [6 empty] | 29.1972 | -89.0384
2010-06-04 | Weathered Oil | T001-SV024-100604-WO-1 | SV024-100604 | Louisiana | N/A | TPH (C10-C28) | 125000 | mg/kg | 27000 | mg/kg | Y | [6 empty] | 29.1972 | -89.0384
2010-06-04 | Weathered Oil | T001-SV024-100604-WO-1 | SV024-100604 | Louisiana | N/A | TPH (>C28-C35) | 122000 | mg/kg | 27000 | mg/kg | Y | [6 empty] | 29.1972 | -89.0384
2010-06-04 | Weathered Oil | T001-SV024-100604-WO-1 | SV024-100604 | Louisiana | N/A | Total Organic Carbon | 7100 | mg/kg | 500 | mg/kg | Y | [6 empty] | 29.1972 | -89.0384
2010-06-05 | Weathered Oil | T007-SG014-100605-WO-1 | SG014-100605 | Louisiana | 2023695 | Potassium | 62.9 | mg/kg | 19 | mg/kg | Y | [6 empty] | 29.44 | -89.9449
2010-06-05 | Weathered Oil | T007-SG014-100605-WO-1 | SG014-100605 | Louisiana | 100-01-6 | p-Nitroaniline | 170000 | ug/kg | 170000 | ug/kg | N | [6 empty] | 29.44 | -89.9449
2010-06-05 | Weathered Oil | T007-SG014-100605-WO-1 | SG014-100605 | Louisiana | 100-02-7 | p-Nitrophenol | 830000 | ug/kg | 830000 | ug/kg | N | [6 empty] | 29.44 | -89.9449
2010-06-05 | Weathered Oil | T007-SG014-100605-WO-1 | SG014-100605 | Louisiana | 100-41-4 | Ethylbenzene | 53 | ug/kg | 53 | ug/kg | N | [6 empty] | 29.44 | -89.9449
2010-06-05 | Weathered Oil | T007-SG014-100605-WO-1 | SG014-100605 | Louisiana | 100-42-5 | Styrene | 48 | ug/kg | 48 | ug/kg | N | [6 empty] | 29.44 | -89.9449
2010-06-05 | Weathered Oil | T007-SG014-100605-WO-1 | SG014-100605 | Louisiana | 100-51-6 | Benzyl alcohol | 83000 | ug/kg | 83000 | ug/kg | N | [6 empty] | 29.44 | -89.9449
2010-06-05 | Weathered Oil | T007-SG014-100605-WO-1 | SG014-100605 | Louisiana | 10061-01-5 | cis-1,3-Dichloropropene | 48 | ug/kg | 48 | ug/kg | N | [6 empty] | 29.44 | -89.9449
2010-06-05 | Weathered Oil | T007-SG014-100605-WO-1 | SG014-100605 | Louisiana | 10061-02-6 | trans-1,3-Dichloropropene | 53 | ug/kg | 53 | ug/kg | N | [6 empty] | 29.44 | -89.9449
2010-06-05 | Weathered Oil | T007-SG014-100605-WO-1 | SG014-100605 | Louisiana | 101-55-3 | p-Bromophenyl phenyl ether | 83000 | ug/kg | 83000 | ug/kg | N | [6 empty] | 29.44 | -89.9449
2010-06-05 | Weathered Oil | T007-SG014-100605-WO-1 | SG014-100605 | Louisiana | 105-67-9 | 2,4-Dimethylphenol | 92000 | ug/kg | 92000 | ug/kg | N | [6 empty] | 29.44 | -89.9449
2010-06-05 | Weathered Oil | T007-SG014-100605-WO-1 | SG014-100605 | Louisiana | 106-47-8 | p-Chloroaniline | 83000 | ug/kg | 83000 | ug/kg | N | [6 empty] | 29.44 | -89.9449
2010-06-05 | Weathered Oil | T007-SG014-100605-WO-1 | SG014-100605 | Louisiana | 107-06-2 | 1,2-Dichloroethane | 57 | ug/kg | 57 | ug/kg | N | [6 empty] | 29.44 | -89.9449
2010-06-05 | Weathered Oil | T007-SG014-100605-WO-1 | SG014-100605 | Louisiana | 108-10-1 | Methyl isobutyl ketone | 400 | ug/kg | 400 | ug/kg | N | [6 empty] | 29.44 | -89.9449
2010-06-05 | Weathered Oil | T007-SG014-100605-WO-1 | SG014-100605 | Louisiana | 108-60-1 | Bis(2-chloro-1-methylethyl) ether | 83000 | ug/kg | 83000 | ug/kg | N | [6 empty] | 29.44 | -89.9449
2010-06-05 | Weathered Oil | T007-SG014-100605-WO-1 | SG014-100605 | Louisiana | 108-88-3 | Toluene | 57 | ug/kg | 57 | ug/kg | N | [6 empty] | 29.44 | -89.9449
2010-06-05 | Weathered Oil | T007-SG014-100605-WO-1 | SG014-100605 | Louisiana | 108-95-2 | Phenol | 83000 | ug/kg | 83000 | ug/kg | N | [6 empty] | 29.44 | -89.9449
2010-06-05 | Weathered Oil | T007-SG014-100605-WO-1 | SG014-100605 | Louisiana | 111-44-4 | Bis(2-chloroethyl) ether | 83000 | ug/kg | 83000 | ug/kg | N | [6 empty] | 29.44 | -89.9449
2010-06-05 | Weathered Oil | T007-SG014-100605-WO-1 | SG014-100605 | Louisiana | 111-91-1 | Bis(2-chloroethoxy)methane | 83000 | ug/kg | 83000 | ug/kg | N | [6 empty] | 29.44 | -89.9449
2010-06-05 | Weathered Oil | T007-SG014-100605-WO-1 | SG014-100605 | Louisiana | 117-81-7 | Di(2-ethylhexyl) phthalate | 420000 | ug/kg | 420000 | ug/kg | N | [6 empty] | 29.44 | -89.9449
2010-06-05 | Weathered Oil | T007-SG014-100605-WO-1 | SG014-100605 | Louisiana | 117-84-0 | Di-n-octyl phthalate | 170000 | ug/kg | 170000 | ug/kg | N | [6 empty] | 29.44 | -89.9449
2010-06-05 | Weathered Oil | T007-SG014-100605-WO-1 | SG014-100605 | Louisiana | 120-12-7 | Anthracene | 21000 | ug/kg | 21000 | ug/kg | N | [6 empty] | 29.44 | -89.9449
2010-06-05 | Weathered Oil | T007-SG014-100605-WO-1 | SG014-100605 | Louisiana | 120-83-2 | 2,4-Dichlorophenol | 83000 | ug/kg | 83000 | ug/kg | N | [6 empty] | 29.44 | -89.9449
2010-06-05 | Weathered Oil | T007-SG014-100605-WO-1 | SG014-100605 | Louisiana | 124-48-1 | Chlorodibromomethane | 81 | ug/kg | 81 | ug/kg | N | [6 empty] | 29.44 | -89.9449
2010-06-05 | Weathered Oil | T007-SG014-100605-WO-1 | SG014-100605 | Louisiana | 127-18-4 | Tetrachloroethylene | 86 | ug/kg | 86 | ug/kg | N | [6 empty] | 29.44 | -89.9449
2010-06-05 | Weathered Oil | T007-SG014-100605-WO-1 | SG014-100605 | Louisiana | 129-00-0 | Pyrene | 21000 | ug/kg | 21000 | ug/kg | N | [6 empty] | 29.44 | -89.9449
2010-06-05 | Weathered Oil | T007-SG014-100605-WO-1 | SG014-100605 | Louisiana | 131-11-3 | Dimethyl phthalate | 170000 | ug/kg | 170000 | ug/kg | N | [6 empty] | 29.44 | -89.9449
2010-06-05 | Weathered Oil | T007-SG014-100605-WO-1 | SG014-100605 | Louisiana | 132-64-9 | Dibenzofuran | 83000 | ug/kg | 83000 | ug/kg | N | [6 empty] | 29.44 | -89.9449
2010-06-05 | Weathered Oil | T007-SG014-100605-WO-1 | SG014-100605 | Louisiana | 156-59-2 | cis-1,2-Dichloroethylene | 48 | ug/kg | 48 | ug/kg | N | [6 empty] | 29.44 | -89.9449
2010-06-05 | Weathered Oil | T007-SG014-100605-WO-1 | SG014-100605 | Louisiana | 156-60-5 | trans-1,2-Dichloroethylene | 91 | ug/kg | 91 | ug/kg | N | [6 empty] | 29.44 | -89.9449
2010-06-05 | Weathered Oil | T007-SG014-100605-WO-1 | SG014-100605 | Louisiana | 191-24-2 | Benzo[ghi]perylene | 8300 | ug/kg | 8300 | ug/kg | N | [6 empty] | 29.44 | -89.9449
2010-06-05 | Weathered Oil | T007-SG014-100605-WO-1 | SG014-100605 | Louisiana | 193-39-5 | Indeno[1,2,3-cd]pyrene | 8300 | ug/kg | 8300 | ug/kg | N | [6 empty] | 29.44 | -89.9449
2010-06-05 | Weathered Oil | T007-SG014-100605-WO-1 | SG014-100605 | Louisiana | 205-99-2 | Benzo(b)fluoranthene | 8300 | ug/kg | 8300 | ug/kg | N | [6 empty] | 29.44 | -89.9449
2010-06-05 | Weathered Oil | T007-SG014-100605-WO-1 | SG014-100605 | Louisiana | 206-44-0 | Fluoranthene | 21000 | ug/kg | 21000 | ug/kg | N | [6 empty] | 29.44 | -89.9449
2010-06-05 | Weathered Oil | T007-SG014-100605-WO-1 | SG014-100605 | Louisiana | 207-08-9 | Benzo[k]fluoranthene | 8300 | ug/kg | 8300 | ug/kg | N | [6 empty] | 29.44 | -89.9449
2010-06-05 | Weathered Oil | T007-SG014-100605-WO-1 | SG014-100605 | Louisiana | 208-96-8 | Acenaphthylene | 42000 | ug/kg | 42000 | ug/kg | N | [6 empty] | 29.44 | -89.9449
2010-06-05 | Weathered Oil | T007-SG014-100605-WO-1 | SG014-100605 | Louisiana | 218-01-9 | Chrysene | 15800 | ug/kg | 8300 | ug/kg | Y | [6 empty] | 29.44 | -89.9449
2010-06-05 | Weathered Oil | T007-SG014-100605-WO-1 | SG014-100605 | Louisiana | 50-32-8 | Benzo[a]pyrene | 8300 | ug/kg | 8300 | ug/kg | N | [6 empty] | 29.44 | -89.9449
2010-06-05 | Weathered Oil | T007-SG014-100605-WO-1 | SG014-100605 | Louisiana | 51-28-5 | 2,4-Dinitrophenol | 830000 | ug/kg | 830000 | ug/kg | N | [6 empty] | 29.44 | -89.9449
2010-06-05 | Weathered Oil | T007-SG014-100605-WO-1 | SG014-100605 | Louisiana | 534-52-1 | 4,6-Dinitro-o-cresol | 83000 | ug/kg | 83000 | ug/kg | N | [6 empty] | 29.44 | -89.9449
2010-06-05 | Weathered Oil | T007-SG014-100605-WO-1 | SG014-100605 | Louisiana | 53-70-3 | Dibenz[a,h]anthracene | 8300 | ug/kg | 8300 | ug/kg | N | [6 empty] | 29.44 | -89.9449
2010-06-05 | Weathered Oil | T007-SG014-100605-WO-1 | SG014-100605 | Louisiana | 56-23-5 | Carbon tetrachloride | 77 | ug/kg | 77 | ug/kg | N | [6 empty] | 29.44 | -89.9449
2010-06-05 | Weathered Oil | T007-SG014-100605-WO-1 | SG014-100605 | Louisiana | 56-55-3 | Benz[a]anthracene | 33900 | ug/kg | 8300 | ug/kg | Y | [6 empty] | 29.44 | -89.9449
2010-06-05 | Weathered Oil | T007-SG014-100605-WO-1 | SG014-100605 | Louisiana | 591-78-6 | 2-Hexanone | 560 | ug/kg | 560 | ug/kg | N | [6 empty] | 29.44 | -89.9449
2010-06-05 | Weathered Oil | T007-SG014-100605-WO-1 | SG014-100605 | Louisiana | 59-50-7 | p-Chloro-m-cresol | 83000 | ug/kg | 83000 | ug/kg | N | [6 empty] | 29.44 | -89.9449
2010-06-05 | Weathered Oil | T007-SG014-100605-WO-1 | SG014-100605 | Louisiana | 621-64-7 | N-Nitrosodi-n-propylamine | 83000 | ug/kg | 83000 | ug/kg | N | [6 empty] | 29.44 | -89.9449
2010-06-05 | Weathered Oil | T007-SG014-100605-WO-1 | SG014-100605 | Louisiana | 65-85-0 | Benzoic acid | 830000 | ug/kg | 830000 | ug/kg | N | [6 empty] | 29.44 | -89.9449
2010-06-05 | Weathered Oil | T007-SG014-100605-WO-1 | SG014-100605 | Louisiana | 67-64-1 | Acetone | 1000 | ug/kg | 1000 | ug/kg | N | [6 empty] | 29.44 | -89.9449
2010-06-05 | Weathered Oil | T007-SG014-100605-WO-1 | SG014-100605 | Louisiana | 67-66-3 | Chloroform | 48 | ug/kg | 48 | ug/kg | N | [6 empty] | 29.44 | -89.9449
2010-06-05 | Weathered Oil | T007-SG014-100605-WO-1 | SG014-100605 | Louisiana | 67-72-1 | Hexachloroethane | 210000 | ug/kg | 210000 | ug/kg | N | [6 empty] | 29.44 | -89.9449
2010-06-05 | Weathered Oil | T007-SG014-100605-WO-1 | SG014-100605 | Louisiana | 7005-72-3 | p-Chlorophenyl phenyl ether | 83000 | ug/kg | 83000 | ug/kg | N | [6 empty] | 29.44 | -89.9449
2010-06-05 | Weathered Oil | T007-SG014-100605-WO-1 | SG014-100605 | Louisiana | 71-43-2 | Benzene | 48 | ug/kg | 48 | ug/kg | N | [6 empty] | 29.44 | -89.9449
2010-06-05 | Weathered Oil | T007-SG014-100605-WO-1 | SG014-100605 | Louisiana | 71-55-6 | 1,1,1-Trichloroethane | 86 | ug/kg | 86 | ug/kg | N | [6 empty] | 29.44 | -89.9449
2010-06-05 | Weathered Oil | T007-SG014-100605-WO-1 | SG014-100605 | Louisiana | 7429-90-5 | Aluminum | 17.5 | mg/kg | 0.77 | mg/kg | Y | [6 empty] | 29.44 | -89.9449
2010-06-05 | Weathered Oil | T007-SG014-100605-WO-1 | SG014-100605 | Louisiana | 7439-89-6 | Iron | 27.6 | mg/kg | 1.2 | mg/kg | Y | [6 empty] | 29.44 | -89.9449
2010-06-05 | Weathered Oil | T007-SG014-100605-WO-1 | SG014-100605 | Louisiana | 7439-92-1 | Lead | 0.038 | mg/kg | 0.038 | mg/kg | N | [6 empty] | 29.44 | -89.9449
2010-06-05 | Weathered Oil | T007-SG014-100605-WO-1 | SG014-100605 | Louisiana | 7439-95-4 | Magnesium | 572 | mg/kg | 3.8 | mg/kg | Y | [6 empty] | 29.44 | -89.9449
2010-06-05 | Weathered Oil | T007-SG014-100605-WO-1 | SG014-100605 | Louisiana | 7439-96-5 | Manganese | 3.7 | mg/kg | 0.038 | mg/kg | Y | [6 empty] | 29.44 | -89.9449
2010-06-05 | Weathered Oil | T007-SG014-100605-WO-1 | SG014-100605 | Louisiana | 7439-97-6 | Mercury | 0.009 | mg/kg | 0.009 | mg/kg | N | [6 empty] | 29.44 | -89.9449
2010-06-05 | Weathered Oil | T007-SG014-100605-WO-1 | SG014-100605 | Louisiana | 7440-02-0 | Nickel | 1.3 | mg/kg | 0.038 | mg/kg | Y | [6 empty] | 29.44 | -89.9449
2010-06-05 | Weathered Oil | T007-SG014-100605-WO-1 | SG014-100605 | Louisiana | 7440-22-4 | Silver | 0.038 | mg/kg | 0.038 | mg/kg | N | [6 empty] | 29.44 | -89.9449
2010-06-05 | Weathered Oil | T007-SG014-100605-WO-1 | SG014-100605 | Louisiana | 7440-23-5 | Sodium | 1040 | mg/kg | 29 | mg/kg | Y | [6 empty] | 29.44 | -89.9449
2010-06-05 | Weathered Oil | T007-SG014-100605-WO-1 | SG014-100605 | Louisiana | 7440-28-0 | Thallium | 0.077 | mg/kg | 0.077 | mg/kg | N | [6 empty] | 29.44 | -89.9449
2010-06-05 | Weathered Oil | T007-SG014-100605-WO-1 | SG014-100605 | Louisiana | 7440-36-0 | Antimony | 0.092 | mg/kg | 0.077 | mg/kg | Y | [6 empty] | 29.44 | -89.9449
2010-06-05 | Weathered Oil | T007-SG014-100605-WO-1 | SG014-100605 | Louisiana | 7440-38-2 | Arsenic | 0.077 | mg/kg | 0.077 | mg/kg | N | [6 empty] | 29.44 | -89.9449
2010-06-05 | Weathered Oil | T007-SG014-100605-WO-1 | SG014-100605 | Louisiana | 7440-39-3 | Barium | 5.1 | mg/kg | 0.38 | mg/kg | Y | [6 empty] | 29.44 | -89.9449
2010-06-05 | Weathered Oil | T007-SG014-100605-WO-1 | SG014-100605 | Louisiana | 7440-41-7 | Beryllium | 0.038 | mg/kg | 0.038 | mg/kg | N | [6 empty] | 29.44 | -89.9449
2010-06-05 | Weathered Oil | T007-SG014-100605-WO-1 | SG014-100605 | Louisiana | 7440-43-9 | Cadmium | 0.038 | mg/kg | 0.038 | mg/kg | N | [6 empty] | 29.44 | -89.9449
2010-06-05 | Weathered Oil | T007-SG014-100605-WO-1 | SG014-100605 | Louisiana | 7440-47-3 | Chromium | 0.05 | mg/kg | 0.038 | mg/kg | Y | [6 empty] | 29.44 | -89.9449
2010-06-05 | Weathered Oil | T007-SG014-100605-WO-1 | SG014-100605 | Louisiana | 7440-48-4 | Cobalt | 0.038 | mg/kg | 0.038 | mg/kg | N | [6 empty] | 29.44 | -89.9449
2010-06-05 | Weathered Oil | T007-SG014-100605-WO-1 | SG014-100605 | Louisiana | 7440-50-8 | Copper | 0.93 | mg/kg | 0.077 | mg/kg | Y | [6 empty] | 29.44 | -89.9449
2010-06-05 | Weathered Oil | T007-SG014-100605-WO-1 | SG014-100605 | Louisiana | 7440-62-2 | Vanadium | 0.41 | mg/kg | 0.038 | mg/kg | Y | [6 empty] | 29.44 | -89.9449
2010-06-05 | Weathered Oil | T007-SG014-100605-WO-1 | SG014-100605 | Louisiana | 7440-66-6 | Zinc | 0.34 | mg/kg | 0.19 | mg/kg | Y | [6 empty] | 29.44 | -89.9449
2010-06-05 | Weathered Oil | T007-SG014-100605-WO-1 | SG014-100605 | Louisiana | 7440-70-2 | Calcium | 1670 | mg/kg | 3.8 | mg/kg | Y | [6 empty] | 29.44 | -89.9449
2010-06-05 | Weathered Oil | T007-SG014-100605-WO-1 | SG014-100605 | Louisiana | 74-83-9 | Methyl bromide | 96 | ug/kg | 96 | ug/kg | N | [6 empty] | 29.44 | -89.9449
2010-06-05 | Weathered Oil | T007-SG014-100605-WO-1 | SG014-100605 | Louisiana | 74-87-3 | Chloromethane | 120 | ug/kg | 120 | ug/kg | N | [6 empty] | 29.44 | -89.9449
2010-06-05 | Weathered Oil | T007-SG014-100605-WO-1 | SG014-100605 | Louisiana | 75-00-3 | Chloroethane | 96 | ug/kg | 96 | ug/kg | N | [6 empty] | 29.44 | -89.9449
2010-06-05 | Weathered Oil | T007-SG014-100605-WO-1 | SG014-100605 | Louisiana | 75-01-4 | Vinyl chloride | 96 | ug/kg | 96 | ug/kg | N | [6 empty] | 29.44 | -89.9449
2010-06-05 | Weathered Oil | T007-SG014-100605-WO-1 | SG014-100605 | Louisiana | 75-09-2 | Methylene chloride | 388 | ug/kg | 240 | ug/kg | Y | [6 empty] | 29.44 | -89.9449
2010-06-05 | Weathered Oil | T007-SG014-100605-WO-1 | SG014-100605 | Louisiana | 75-15-0 | Carbon disulfide | 110 | ug/kg | 110 | ug/kg | N | [6 empty] | 29.44 | -89.9449
2010-06-05 | Weathered Oil | T007-SG014-100605-WO-1 | SG014-100605 | Louisiana | 75-25-2 | Tribromomethane | 86 | ug/kg | 86 | ug/kg | N | [6 empty] | 29.44 | -89.9449
2010-06-05 | Weathered Oil | T007-SG014-100605-WO-1 | SG014-100605 | Louisiana | 75-27-4 | Dichlorobromomethane | 48 | ug/kg | 48 | ug/kg | N | [6 empty] | 29.44 | -89.9449
2010-06-05 | Weathered Oil | T007-SG014-100605-WO-1 | SG014-100605 | Louisiana | 75-34-3 | 1,1-Dichloroethane | 72 | ug/kg | 72 | ug/kg | N | [6 empty] | 29.44 | -89.9449
2010-06-05 | Weathered Oil | T007-SG014-100605-WO-1 | SG014-100605 | Louisiana | 75-35-4 | 1,1-Dichloroethylene | 110 | ug/kg | 110 | ug/kg | N | [6 empty] | 29.44 | -89.9449
2010-06-05 | Weathered Oil | T007-SG014-100605-WO-1 | SG014-100605 | Louisiana | 77-47-4 | Hexachlorocyclopentadiene | 83000 | ug/kg | 83000 | ug/kg | N | [6 empty] | 29.44 | -89.9449
2010-06-05 | Weathered Oil | T007-SG014-100605-WO-1 | SG014-100605 | Louisiana | 7782-49-2 | Selenium | 0.2 | mg/kg | 0.15 | mg/kg | Y | [6 empty] | 29.44 | -89.9449
2010-06-05 | Weathered Oil | T007-SG014-100605-WO-1 | SG014-100605 | Louisiana | 78-59-1 | Isophorone | 83000 | ug/kg | 83000 | ug/kg | N | [6 empty] | 29.44 | -89.9449
2010-06-05 | Weathered Oil | T007-SG014-100605-WO-1 | SG014-100605 | Louisiana | 78-87-5 | 1,2-Dichloropropane | 48 | ug/kg | 48 | ug/kg | N | [6 empty] | 29.44 | -89.9449
2010-06-05 | Weathered Oil | T007-SG014-100605-WO-1 | SG014-100605 | Louisiana | 78-93-3 | Methyl ethyl ketone | 360 | ug/kg | 360 | ug/kg | N | [6 empty] | 29.44 | -89.9449
2010-06-05 | Weathered Oil | T007-SG014-100605-WO-1 | SG014-100605 | Louisiana | 79-00-5 | 1,1,2-Trichloroethane | 62 | ug/kg | 62 | ug/kg | N | [6 empty] | 29.44 | -89.9449
2010-06-05 | Weathered Oil | T007-SG014-100605-WO-1 | SG014-100605 | Louisiana | 79-01-6 | Trichloroethylene | 77 | ug/kg | 77 | ug/kg | N | [6 empty] | 29.44 | -89.9449
2010-06-05 | Weathered Oil | T007-SG014-100605-WO-1 | SG014-100605 | Louisiana | 79-34-5 | 1,1,2,2-Tetrachloroethane | 62 | ug/kg | 62 | ug/kg | N | [6 empty] | 29.44 | -89.9449
2010-06-05 | Weathered Oil | T007-SG014-100605-WO-1 | SG014-100605 | Louisiana | 83-32-9 | Acenaphthene | 42000 | ug/kg | 42000 | ug/kg | N | [6 empty] | 29.44 | -89.9449
2010-06-05 | Weathered Oil | T007-SG014-100605-WO-1 | SG014-100605 | Louisiana | 84-66-2 | Diethyl phthalate | 420000 | ug/kg | 420000 | ug/kg | N | [6 empty] | 29.44 | -89.9449
2010-06-05 | Weathered Oil | T007-SG014-100605-WO-1 | SG014-100605 | Louisiana | 84-74-2 | Dibutyl phthalate | 170000 | ug/kg | 170000 | ug/kg | N | [6 empty] | 29.44 | -89.9449
2010-06-05 | Weathered Oil | T007-SG014-100605-WO-1 | SG014-100605 | Louisiana | 85-01-8 | Phenanthrene | 59800 | ug/kg | 21000 | ug/kg | Y | [6 empty] | 29.44 | -89.9449
2010-06-05 | Weathered Oil | T007-SG014-100605-WO-1 | SG014-100605 | Louisiana | 85-68-7 | Butyl benzyl phthalate | 170000 | ug/kg | 170000 | ug/kg | N | [6 empty] | 29.44 | -89.9449
2010-06-05 | Weathered Oil | T007-SG014-100605-WO-1 | SG014-100605 | Louisiana | 86-30-6 | N-Nitrosodiphenylamine | 83000 | ug/kg | 83000 | ug/kg | N | [6 empty] | 29.44 | -89.9449
2010-06-05 | Weathered Oil | T007-SG014-100605-WO-1 | SG014-100605 | Louisiana | 86-73-7 | Fluorene | 42000 | ug/kg | 42000 | ug/kg | N | [6 empty] | 29.44 | -89.9449
2010-06-05 | Weathered Oil | T007-SG014-100605-WO-1 | SG014-100605 | Louisiana | 86-74-8 | Carbazole | 83000 | ug/kg | 83000 | ug/kg | N | [6 empty] | 29.44 | -89.9449
2010-06-05 | Weathered Oil | T007-SG014-100605-WO-1 | SG014-100605 | Louisiana | 87-68-3 | Hexachlorobutadiene | 83000 | ug/kg | 83000 | ug/kg | N | [6 empty] | 29.44 | -89.9449
2010-06-05 | Weathered Oil | T007-SG014-100605-WO-1 | SG014-100605 | Louisiana | 87-86-5 | Pentachlorophenol | 830000 | ug/kg | 830000 | ug/kg | N | [6 empty] | 29.44 | -89.9449
2010-06-05 | Weathered Oil | T007-SG014-100605-WO-1 | SG014-100605 | Louisiana | 88-06-2 | 2,4,6-Trichlorophenol | 83000 | ug/kg | 83000 | ug/kg | N | [6 empty] | 29.44 | -89.9449
2010-06-05 | Weathered Oil | T007-SG014-100605-WO-1 | SG014-100605 | Louisiana | 88-74-4 | o-Nitroaniline | 170000 | ug/kg | 170000 | ug/kg | N | [6 empty] | 29.44 | -89.9449
2010-06-05 | Weathered Oil | T007-SG014-100605-WO-1 | SG014-100605 | Louisiana | 88-75-5 | o-Nitrophenol | 83000 | ug/kg | 83000 | ug/kg | N | [6 empty] | 29.44 | -89.9449
2010-06-05 | Weathered Oil | T007-SG014-100605-WO-1 | SG014-100605 | Louisiana | 91-20-3 | Naphthalene | 21000 | ug/kg | 21000 | ug/kg | N | [6 empty] | 29.44 | -89.9449
2010-06-05 | Weathered Oil | T007-SG014-100605-WO-1 | SG014-100605 | Louisiana | 91-57-6 | 2-Methylnaphthalene | 21000 | ug/kg | 21000 | ug/kg | N | [6 empty] | 29.44 | -89.9449
2010-06-05 | Weathered Oil | T007-SG014-100605-WO-1 | SG014-100605 | Louisiana | 91-58-7 | 2-Chloronaphthalene | 83000 | ug/kg | 83000 | ug/kg | N | [6 empty] | 29.44 | -89.9449
2010-06-05 | Weathered Oil | T007-SG014-100605-WO-1 | SG014-100605 | Louisiana | 91-94-1 | 3,3'-Dichlorobenzidine | 170000 | ug/kg | 170000 | ug/kg | N | [6 empty] | 29.44 | -89.9449
2010-06-05 | Weathered Oil | T007-SG014-100605-WO-1 | SG014-100605 | Louisiana | 95-48-7 | o-Cresol | 83000 | ug/kg | 83000 | ug/kg | N | [6 empty] | 29.44 | -89.9449
2010-06-05 | Weathered Oil | T007-SG014-100605-WO-1 | SG014-100605 | Louisiana | 95-57-8 | o-Chlorophenol | 83000 | ug/kg | 83000 | ug/kg | N | [6 empty] | 29.44 | -89.9449
2010-06-05 | Weathered Oil | T007-SG014-100605-WO-1 | SG014-100605 | Louisiana | 95-95-4 | 2,4,5-Trichlorophenol | 83000 | ug/kg | 83000 | ug/kg | N | [6 empty] | 29.44 | -89.9449
2010-06-05 | Weathered Oil | T007-SG014-100605-WO-1 | SG014-100605 | Louisiana | 99-09-2 | m-Nitroaniline | 170000 | ug/kg | 170000 | ug/kg | N | [6 empty] | 29.44 | -89.9449
2010-06-05 | Weathered Oil | T007-SG014-100605-WO-1 | SG014-100605 | Louisiana | N/A | Total Organic Carbon | 17600 | mg/kg | 500 | mg/kg | Y | [6 empty] | 29.44 | -89.9449
2010-06-05 | Weathered Oil | T007-SG014-100605-WO-1 | SG014-100605 | Louisiana | N/A | HEM Oil and Grease | 234000 | mg/kg | 50 | mg/kg | Y | [6 empty] | 29.44 | -89.9449
2010-06-05 | Weathered Oil | T007-SG014-100605-WO-1 | SG014-100605 | Louisiana | N/A | TPH (>C28-C35) | 196000 | mg/kg | 25000 | mg/kg | Y | [6 empty] | 29.44 | -89.9449
2010-06-05 | Weathered Oil | T007-SG014-100605-WO-1 | SG014-100605 | Louisiana | N/A | TPH-GRO (C6-C10) | 2.4 | mg/kg | 2.4 | mg/kg | N | [6 empty] | 29.44 | -89.9449
2010-06-05 | Weathered Oil | T007-SG014-100605-WO-1 | SG014-100605 | Louisiana | N/A | 3&4-Methylphenol | 83000 | ug/kg | 83000 | ug/kg | N | [6 empty] | 29.44 | -89.9449
2010-06-05 | Weathered Oil | T007-SG014-100605-WO-1 | SG014-100605 | Louisiana | N/A | TPH (C10-C28) | 180000 | mg/kg | 25000 | mg/kg | Y | [6 empty] | 29.44 | -89.9449
2010-06-06 | Weathered Oil | T007-SG015-100606-WO-1 | SG015-100606 | Louisiana | 2023695 | Potassium | 218 | mg/l | 0.02 | mg/l | Y | [6 empty] | 29.2177 | -90.035
2010-06-06 | Weathered Oil | T007-SG015-100606-WO-1 | SG015-100606 | Louisiana | 100-01-6 | p-Nitroaniline | 0.18 | ug/l | 0.18 | ug/l | N | [6 empty] | 29.2177 | -90.035
2010-06-06 | Weathered Oil | T007-SG015-100606-WO-1 | SG015-100606 | Louisiana | 100-02-7 | p-Nitrophenol | 0.83 | ug/l | 0.83 | ug/l | N | [6 empty] | 29.2177 | -90.035
2010-06-06 | Weathered Oil | T007-SG015-100606-WO-1 | SG015-100606 | Louisiana | 100-41-4 | Ethylbenzene | 0.27 | ug/l | 0.27 | ug/l | N | [6 empty] | 29.2177 | -90.035
2010-06-06 | Weathered Oil | T007-SG015-100606-WO-1 | SG015-100606 | Louisiana | 100-42-5 | Styrene | 0.58 | ug/l | 0.58 | ug/l | N | [6 empty] | 29.2177 | -90.035
2010-06-06 | Weathered Oil | T007-SG015-100606-WO-1 | SG015-100606 | Louisiana | 100-51-6 | Benzyl alcohol | 0.31 | ug/l | 0.31 | ug/l | N | [6 empty] | 29.2177 | -90.035
2010-06-06 | Weathered Oil | T007-SG015-100606-WO-1 | SG015-100606 | Louisiana | 10061-01-5 | cis-1,3-Dichloropropene | 0.25 | ug/l | 0.25 | ug/l | N | [6 empty] | 29.2177 | -90.035
2010-06-06 | Weathered Oil | T007-SG015-100606-WO-1 | SG015-100606 | Louisiana | 10061-02-6 | trans-1,3-Dichloropropene | 0.21 | ug/l | 0.21 | ug/l | N | [6 empty] | 29.2177 | -90.035
2010-06-06 | Weathered Oil | T007-SG015-100606-WO-1 | SG015-100606 | Louisiana | 101-55-3 | p-Bromophenyl phenyl ether | 0.35 | ug/l | 0.35 | ug/l | N | [6 empty] | 29.2177 | -90.035
2010-06-06 | Weathered Oil | T007-SG015-100606-WO-1 | SG015-100606 | Louisiana | 104-76-7 | 2-Ethylhexanol | 0 | mg/l | 0.5 | mg/l | [7 empty] | 29.2177 | -90.035
2010-06-06 | Weathered Oil | T007-SG015-100606-WO-1 | SG015-100606 | Louisiana | 105-67-9 | 2,4-Dimethylphenol | 1.7 | ug/l | 1.7 | ug/l | N | [6 empty] | 29.2177 | -90.035
2010-06-06 | Weathered Oil | T007-SG015-100606-WO-1 | SG015-100606 | Louisiana | 106-47-8 | p-Chloroaniline | 0.25 | ug/l | 0.25 | ug/l | N | [6 empty] | 29.2177 | -90.035
2010-06-06 | Weathered Oil | T007-SG015-100606-WO-1 | SG015-100606 | Louisiana | 107-06-2 | 1,2-Dichloroethane | 0.33 | ug/l | 0.33 | ug/l | N | [6 empty] | 29.2177 | -90.035
2010-06-06 | Weathered Oil | T007-SG015-100606-WO-1 | SG015-100606 | Louisiana | 108-10-1 | Methyl isobutyl ketone | 0.86 | ug/l | 0.86 | ug/l | N | [6 empty] | 29.2177 | -90.035
2010-06-06 | Weathered Oil | T007-SG015-100606-WO-1 | SG015-100606 | Louisiana | 108-60-1 | Bis(2-chloro-1-methylethyl) ether | 0.39 | ug/l | 0.39 | ug/l | N | [6 empty] | 29.2177 | -90.035
2010-06-06 | Weathered Oil | T007-SG015-100606-WO-1 | SG015-100606 | Louisiana | 108-88-3 | Toluene | 0.3 | ug/l | 0.3 | ug/l | N | [6 empty] | 29.2177 | -90.035
2010-06-06 | Weathered Oil | T007-SG015-100606-WO-1 | SG015-100606 | Louisiana | 108-95-2 | Phenol | 0.58 | ug/l | 0.58 | ug/l | N | [6 empty] | 29.2177 | -90.035
2010-06-06 | Weathered Oil | T007-SG015-100606-WO-1 | SG015-100606 | Louisiana | 111-44-4 | Bis(2-chloroethyl) ether | 0.31 | ug/l | 0.31 | ug/l | N | [6 empty] | 29.2177 | -90.035
2010-06-06 | Weathered Oil | T007-SG015-100606-WO-1 | SG015-100606 | Louisiana | 111-76-2 | Ethylene glycol monobutyl ether | 0 | mg/l | 0.5 | mg/l | [7 empty] | 29.2177 | -90.035
2010-06-06 | Weathered Oil | T007-SG015-100606-WO-1 | SG015-100606 | Louisiana | 111-91-1 | Bis(2-chloroethoxy)methane | 0.25 | ug/l | 0.25 | ug/l | N | [6 empty] | 29.2177 | -90.035
2010-06-06 | Weathered Oil | T007-SG015-100606-WO-1 | SG015-100606 | Louisiana | 117-81-7 | Di(2-ethylhexyl) phthalate | 0.33 | ug/l | 0.33 | ug/l | N | [6 empty] | 29.2177 | -90.035
2010-06-06 | Weathered Oil | T007-SG015-100606-WO-1 | SG015-100606 | Louisiana | 117-84-0 | Di-n-octyl phthalate | 0.4 | ug/l | 0.4 | ug/l | N | [6 empty] | 29.2177 | -90.035
2010-06-06 | Weathered Oil | T007-SG015-100606-WO-1 | SG015-100606 | Louisiana | 120-12-7 | Anthracene | 0.026 | ug/l | 0.026 | ug/l | N | [6 empty] | 29.2177 | -90.035
2010-06-06 | Weathered Oil | T007-SG015-100606-WO-1 | SG015-100606 | Louisiana | 120-83-2 | 2,4-Dichlorophenol | 1.2 | ug/l | 1.2 | ug/l | N | [6 empty] | 29.2177 | -90.035
2010-06-06 | Weathered Oil | T007-SG015-100606-WO-1 | SG015-100606 | Louisiana | 124-48-1 | Chlorodibromomethane | 0.22 | ug/l | 0.22 | ug/l | N | [6 empty] | 29.2177 | -90.035
2010-06-06 | Weathered Oil | T007-SG015-100606-WO-1 | SG015-100606 | Louisiana | 127-18-4 | Tetrachloroethylene | 0.27 | ug/l | 0.27 | ug/l | N | [6 empty] | 29.2177 | -90.035
2010-06-06 | Weathered Oil | T007-SG015-100606-WO-1 | SG015-100606 | Louisiana | 129-00-0 | Pyrene | 0.022 | ug/l | 0.022 | ug/l | N | [6 empty] | 29.2177 | -90.035
2010-06-06 | Weathered Oil | T007-SG015-100606-WO-1 | SG015-100606 | Louisiana | 131-11-3 | Dimethyl phthalate | 0.23 | ug/l | 0.23 | ug/l | N | [6 empty] | 29.2177 | -90.035
2010-06-06 | Weathered Oil | T007-SG015-100606-WO-1 | SG015-100606 | Louisiana | 132-64-9 | Dibenzofuran | 0.3 | ug/l | 0.3 | ug/l | N | [6 empty] | 29.2177 | -90.035
2010-06-06 | Weathered Oil | T007-SG015-100606-WO-1 | SG015-100606 | Louisiana | 156-59-2 | cis-1,2-Dichloroethylene | 0.22 | ug/l | 0.22 | ug/l | N | [6 empty] | 29.2177 | -90.035
2010-06-06 | Weathered Oil | T007-SG015-100606-WO-1 | SG015-100606 | Louisiana | 156-60-5 | trans-1,2-Dichloroethylene | 0.25 | ug/l | 0.25 | ug/l | N | [6 empty] | 29.2177 | -90.035
2010-06-06 | Weathered Oil | T007-SG015-100606-WO-1 | SG015-100606 | Louisiana | 191-24-2 | Benzo[ghi]perylene | 0.029 | ug/l | 0.029 | ug/l | N | [6 empty] | 29.2177 | -90.035
2010-06-06 | Weathered Oil | T007-SG015-100606-WO-1 | SG015-100606 | Louisiana | 193-39-5 | Indeno[1,2,3-cd]pyrene | 0.029 | ug/l | 0.029 | ug/l | N | [6 empty] | 29.2177 | -90.035
2010-06-06 | Weathered Oil | T007-SG015-100606-WO-1 | SG015-100606 | Louisiana | 205-99-2 | Benzo(b)fluoranthene | 0.036 | ug/l | 0.036 | ug/l | N | [6 empty] | 29.2177 | -90.035
2010-06-06 | Weathered Oil | T007-SG015-100606-WO-1 | SG015-100606 | Louisiana | 206-44-0 | Fluoranthene | 0.024 | ug/l | 0.024 | ug/l | N | [6 empty] | 29.2177 | -90.035
2010-06-06 | Weathered Oil | T007-SG015-100606-WO-1 | SG015-100606 | Louisiana | 207-08-9 | Benzo[k]fluoranthene | 0.028 | ug/l | 0.028 | ug/l | N | [6 empty] | 29.2177 | -90.035
2010-06-06 | Weathered Oil | T007-SG015-100606-WO-1 | SG015-100606 | Louisiana | 208-96-8 | Acenaphthylene | 0.039 | ug/l | 0.039 | ug/l | N | [6 empty] | 29.2177 | -90.035
2010-06-06 | Weathered Oil | T007-SG015-100606-WO-1 | SG015-100606 | Louisiana | 218-01-9 | Chrysene | 0.022 | ug/l | 0.022 | ug/l | N | [6 empty] | 29.2177 | -90.035
2010-06-06 | Weathered Oil | T007-SG015-100606-WO-1 | SG015-100606 | Louisiana | 50-32-8 | Benzo[a]pyrene | 0.031 | ug/l | 0.031 | ug/l | N | [6 empty] | 29.2177 | -90.035
2010-06-06 | Weathered Oil | T007-SG015-100606-WO-1 | SG015-100606 | Louisiana | 51-28-5 | 2,4-Dinitrophenol | 0.74 | ug/l | 0.74 | ug/l | N | [6 empty] | 29.2177 | -90.035
2010-06-06 | Weathered Oil | T007-SG015-100606-WO-1 | SG015-100606 | Louisiana | 534-52-1 | 4,6-Dinitro-o-cresol | 0.51 | ug/l | 0.51 | ug/l | N | [6 empty] | 29.2177 | -90.035
2010-06-06 | Weathered Oil | T007-SG015-100606-WO-1 | SG015-100606 | Louisiana | 53-70-3 | Dibenz[a,h]anthracene | 0.023 | ug/l | 0.023 | ug/l | N | [6 empty] | 29.2177 | -90.035
2010-06-06 | Weathered Oil | T007-SG015-100606-WO-1 | SG015-100606 | Louisiana | 56-23-5 | Carbon tetrachloride | 0.26 | ug/l | 0.26 | ug/l | N | [6 empty] | 29.2177 | -90.035
2010-06-06 | Weathered Oil | T007-SG015-100606-WO-1 | SG015-100606 | Louisiana | 56-55-3 | Benz[a]anthracene | 0.024 | ug/l | 0.024 | ug/l | N | [6 empty] | 29.2177 | -90.035
2010-06-06 | Weathered Oil | T007-SG015-100606-WO-1 | SG015-100606 | Louisiana | 591-78-6 | 2-Hexanone | 1.4 | ug/l | 1.4 | ug/l | N | [6 empty] | 29.2177 | -90.035
2010-06-06 | Weathered Oil | T007-SG015-100606-WO-1 | SG015-100606 | Louisiana | 59-50-7 | p-Chloro-m-cresol | 1.1 | ug/l | 1.1 | ug/l | N | [6 empty] | 29.2177 | -90.035
2010-06-06 | Weathered Oil | T007-SG015-100606-WO-1 | SG015-100606 | Louisiana | 621-64-7 | N-Nitrosodi-n-propylamine | 0.44 | ug/l | 0.44 | ug/l | N | [6 empty] | 29.2177 | -90.035
2010-06-06 | Weathered Oil | T007-SG015-100606-WO-1 | SG015-100606 | Louisiana | 65-85-0 | Benzoic Acid | 1.3 | ug/l | 1.3 | ug/l | N | [6 empty] | 29.2177 | -90.035
2010-06-06 | Weathered Oil | T007-SG015-100606-WO-1 | SG015-100606 | Louisiana | 67-64-1 | Acetone | 2.9 | ug/l | 2.9 | ug/l | N | [6 empty] | 29.2177 | -90.035
2010-06-06 | Weathered Oil | T007-SG015-100606-WO-1 | SG015-100606 | Louisiana | 67-66-3 | Chloroform | 0.23 | ug/l | 0.23 | ug/l | N | [6 empty] | 29.2177 | -90.035
2010-06-06 | Weathered Oil | T007-SG015-100606-WO-1 | SG015-100606 | Louisiana | 67-72-1 | Hexachloroethane | 0.21 | ug/l | 0.21 | ug/l | N | [6 empty] | 29.2177 | -90.035
2010-06-06 | Weathered Oil | T007-SG015-100606-WO-1 | SG015-100606 | Louisiana | 7005-72-3 | p-Chlorophenyl phenyl ether | 0.35 | ug/l | 0.35 | ug/l | N | [6 empty] | 29.2177 | -90.035
2010-06-06 | Weathered Oil | T007-SG015-100606-WO-1 | SG015-100606 | Louisiana | 71-43-2 | Benzene | 0.23 | ug/l | 0.23 | ug/l | N | [6 empty] | 29.2177 | -90.035
2010-06-06 | Weathered Oil | T007-SG015-100606-WO-1 | SG015-100606 | Louisiana | 71-55-6 | 1,1,1-Trichloroethane | 0.26 | ug/l | 0.26 | ug/l | N | [6 empty] | 29.2177 | -90.035
2010-06-06 | Weathered Oil | T007-SG015-100606-WO-1 | SG015-100606 | Louisiana | 7429-90-5 | Aluminum | 0.251 | mg/l | 0.019 | mg/l | Y | [6 empty] | 29.2177 | -90.035
2010-06-06 | Weathered Oil | T007-SG015-100606-WO-1 | SG015-100606 | Louisiana | 7439-89-6 | Iron | 0.226 | mg/l | 0.024 | mg/l | Y | [6 empty] | 29.2177 | -90.035
2010-06-06 | Weathered Oil | T007-SG015-100606-WO-1 | SG015-100606 | Louisiana | 7439-92-1 | Lead | 0.0029 | mg/l | 0.0013 | mg/l | Y | [6 empty] | 29.2177 | -90.035
2010-06-06 | Weathered Oil | T007-SG015-100606-WO-1 | SG015-100606 | Louisiana | 7439-95-4 | Magnesium | 410 | mg/l | 0.014 | mg/l | Y | [6 empty] | 29.2177 | -90.035
2010-06-06 | Weathered Oil | T007-SG015-100606-WO-1 | SG015-100606 | Louisiana | 7439-96-5 | Manganese | 0.0215 | mg/l | 0.00019 | mg/l | Y | [6 empty] | 29.2177 | -90.035
2010-06-06 | Weathered Oil | T007-SG015-100606-WO-1 | SG015-100606 | Louisiana | 7439-97-6 | Mercury | 8.2e-05 | mg/l | 8.2e-05 | mg/l | N | [6 empty] | 29.2177 | -90.035
2010-06-06 | Weathered Oil | T007-SG015-100606-WO-1 | SG015-100606 | Louisiana | 7440-02-0 | Nickel | 0.002 | mg/l | 0.002 | mg/l | N | [6 empty] | 29.2177 | -90.035
2010-06-06 | Weathered Oil | T007-SG015-100606-WO-1 | SG015-100606 | Louisiana | 7440-22-4 | Silver | 0.00052 | mg/l | 0.00052 | mg/l | N | [6 empty] | 29.2177 | -90.035
2010-06-06 | Weathered Oil | T007-SG015-100606-WO-1 | SG015-100606 | Louisiana | 7440-23-5 | Sodium | 3020 | mg/l | 0.14 | mg/l | Y | [6 empty] | 29.2177 | -90.035
2010-06-06 | Weathered Oil | T007-SG015-100606-WO-1 | SG015-100606 | Louisiana | 7440-28-0 | Thallium | 0.0049 | mg/l | 0.0049 | mg/l | N | [6 empty] | 29.2177 | -90.035
2010-06-06 | Weathered Oil | T007-SG015-100606-WO-1 | SG015-100606 | Louisiana | 7440-36-0 | Antimony | 0.0023 | mg/l | 0.0023 | mg/l | N | [6 empty] | 29.2177 | -90.035
2010-06-06 | Weathered Oil | T007-SG015-100606-WO-1 | SG015-100606 | Louisiana | 7440-38-2 | Arsenic | 0.0052 | mg/l | 0.0026 | mg/l | Y | [6 empty] | 29.2177 | -90.035
2010-06-06 | Weathered Oil | T007-SG015-100606-WO-1 | SG015-100606 | Louisiana | 7440-39-3 | Barium | 0.0478 | mg/l | 0.00025 | mg/l | Y | [6 empty] | 29.2177 | -90.035
2010-06-06 | Weathered Oil | T007-SG015-100606-WO-1 | SG015-100606 | Louisiana | 7440-41-7 | Beryllium | 0.00021 | mg/l | 0.00021 | mg/l | N | [6 empty] | 29.2177 | -90.035
2010-06-06 | Weathered Oil | T007-SG015-100606-WO-1 | SG015-100606 | Louisiana | 7440-43-9 | Cadmium | 0.00052 | mg/l | 0.00052 | mg/l | N | [6 empty] | 29.2177 | -90.035
2010-06-06 | Weathered Oil | T007-SG015-100606-WO-1 | SG015-100606 | Louisiana | 7440-47-3 | Chromium | 0.0018 | mg/l | 0.00056 | mg/l | Y | [6 empty] | 29.2177 | -90.035
2010-06-06 | Weathered Oil | T007-SG015-100606-WO-1 | SG015-100606 | Louisiana | 7440-48-4 | Cobalt | 0.0016 | mg/l | 0.00052 | mg/l | Y | [6 empty] | 29.2177 | -90.035
2010-06-06 | Weathered Oil | T007-SG015-100606-WO-1 | SG015-100606 | Louisiana | 7440-50-8 | Copper | 0.0183 | mg/l | 0.00091 | mg/l | Y | [6 empty] | 29.2177 | -90.035
2010-06-06 | Weathered Oil | T007-SG015-100606-WO-1 | SG015-100606 | Louisiana | 7440-62-2 | Vanadium | 0.0025 | mg/l | 0.00078 | mg/l | Y | [6 empty] | 29.2177 | -90.035
2010-06-06 | Weathered Oil | T007-SG015-100606-WO-1 | SG015-100606 | Louisiana | 7440-66-6 | Zinc | 0.0028 | mg/l | 0.001 | mg/l | Y | [6 empty] | 29.2177 | -90.035
2010-06-06 | Weathered Oil | T007-SG015-100606-WO-1 | SG015-100606 | Louisiana | 7440-70-2 | Calcium | 135 | mg/l | 0.013 | mg/l | Y | [6 empty] | 29.2177 | -90.035
2010-06-06 | Weathered Oil | T007-SG015-100606-WO-1 | SG015-100606 | Louisiana | 74-83-9 | Methyl bromide | 0.3 | ug/l | 0.3 | ug/l | N | [6 empty] | 29.2177 | -90.035
2010-06-06 | Weathered Oil | T007-SG015-100606-WO-1 | SG015-100606 | Louisiana | 74-87-3 | Chloromethane | 0.29 | ug/l | 0.29 | ug/l | N | [6 empty] | 29.2177 | -90.035
2010-06-06 | Weathered Oil | T007-SG015-100606-WO-1 | SG015-100606 | Louisiana | 75-00-3 | Chloroethane | 0.37 | ug/l | 0.37 | ug/l | N | [6 empty] | 29.2177 | -90.035
2010-06-06 | Weathered Oil | T007-SG015-100606-WO-1 | SG015-100606 | Louisiana | 75-01-4 | Vinyl chloride | 0.44 | ug/l | 0.44 | ug/l | N | [6 empty] | 29.2177 | -90.035
2010-06-06 | Weathered Oil | T007-SG015-100606-WO-1 | SG015-100606 | Louisiana | 75-09-2 | Methylene chloride | 0.3 | ug/l | 0.3 | ug/l | N | [6 empty] | 29.2177 | -90.035
2010-06-06 | Weathered Oil | T007-SG015-100606-WO-1 | SG015-100606 | Louisiana | 75-15-0 | Carbon disulfide | 0.74 | ug/l | 0.74 | ug/l | N | [6 empty] | 29.2177 | -90.035
2010-06-06 | Weathered Oil | T007-SG015-100606-WO-1 | SG015-100606 | Louisiana | 75-25-2 | Tribromomethane | 0.23 | ug/l | 0.23 | ug/l | N | [6 empty] | 29.2177 | -90.035
2010-06-06 | Weathered Oil | T007-SG015-100606-WO-1 | SG015-100606 | Louisiana | 75-27-4 | Dichlorobromomethane | 0.22 | ug/l | 0.22 | ug/l | N | [6 empty] | 29.2177 | -90.035
2010-06-06 | Weathered Oil | T007-SG015-100606-WO-1 | SG015-100606 | Louisiana | 75-34-3 | 1,1-Dichloroethane | 0.29 | ug/l | 0.29 | ug/l | N | [6 empty] | 29.2177 | -90.035
2010-06-06 | Weathered Oil | T007-SG015-100606-WO-1 | SG015-100606 | Louisiana | 75-35-4 | 1,1-Dichloroethylene | 0.4 | ug/l | 0.4 | ug/l | N | [6 empty] | 29.2177 | -90.035
2010-06-06 | Weathered Oil | T007-SG015-100606-WO-1 | SG015-100606 | Louisiana | 77-47-4 | Hexachlorocyclopentadiene | 0.24 | ug/l | 0.24 | ug/l | N | [6 empty] | 29.2177 | -90.035
2010-06-06 | Weathered Oil | T007-SG015-100606-WO-1 | SG015-100606 | Louisiana | 7782-49-2 | Selenium | 0.0023 | mg/l | 0.0023 | mg/l | N | [6 empty] | 29.2177 | -90.035
2010-06-06 | Weathered Oil | T007-SG015-100606-WO-1 | SG015-100606 | Louisiana | 78-59-1 | Isophorone | 0.25 | ug/l | 0.25 | ug/l | N | [6 empty] | 29.2177 | -90.035
2010-06-06 | Weathered Oil | T007-SG015-100606-WO-1 | SG015-100606 | Louisiana | 78-87-5 | 1,2-Dichloropropane | 0.27 | ug/l | 0.27 | ug/l | N | [6 empty] | 29.2177 | -90.035
2010-06-06 | Weathered Oil | T007-SG015-100606-WO-1 | SG015-100606 | Louisiana | 78-93-3 | Methyl ethyl ketone | 1.6 | ug/l | 1.6 | ug/l | N | [6 empty] | 29.2177 | -90.035
2010-06-06 | Weathered Oil | T007-SG015-100606-WO-1 | SG015-100606 | Louisiana | 79-00-5 | 1,1,2-Trichloroethane | 0.23 | ug/l | 0.23 | ug/l | N | [6 empty] | 29.2177 | -90.035
2010-06-06 | Weathered Oil | T007-SG015-100606-WO-1 | SG015-100606 | Louisiana | 79-01-6 | Trichloroethylene | 0.24 | ug/l | 0.24 | ug/l | N | [6 empty] | 29.2177 | -90.035
2010-06-06 | Weathered Oil | T007-SG015-100606-WO-1 | SG015-100606 | Louisiana | 79-34-5 | 1,1,2,2-Tetrachloroethane | 0.24 | ug/l | 0.24 | ug/l | N | [6 empty] | 29.2177 | -90.035
2010-06-06 | Weathered Oil | T007-SG015-100606-WO-1 | SG015-100606 | Louisiana | 83-32-9 | Acenaphthene | 0.029 | ug/l | 0.029 | ug/l | N | [6 empty] | 29.2177 | -90.035
2010-06-06 | Weathered Oil | T007-SG015-100606-WO-1 | SG015-100606 | Louisiana | 84-66-2 | Diethyl phthalate | 0.17 | ug/l | 0.17 | ug/l | N | [6 empty] | 29.2177 | -90.035
2010-06-06 | Weathered Oil | T007-SG015-100606-WO-1 | SG015-100606 | Louisiana | 84-74-2 | Dibutyl phthalate | 0.19 | ug/l | 0.19 | ug/l | N | [6 empty] | 29.2177 | -90.035
2010-06-06 | Weathered Oil | T007-SG015-100606-WO-1 | SG015-100606 | Louisiana | 85-01-8 | Phenanthrene | 0.036 | ug/l | 0.036 | ug/l | N | [6 empty] | 29.2177 | -90.035
2010-06-06 | Weathered Oil | T007-SG015-100606-WO-1 | SG015-100606 | Louisiana | 85-68-7 | Butyl benzyl phthalate | 0.25 | ug/l | 0.25 | ug/l | N | [6 empty] | 29.2177 | -90.035
2010-06-06 | Weathered Oil | T007-SG015-100606-WO-1 | SG015-100606 | Louisiana | 86-30-6 | N-Nitrosodiphenylamine | 0.22 | ug/l | 0.22 | ug/l | N | [6 empty] | 29.2177 | -90.035
2010-06-06 | Weathered Oil | T007-SG015-100606-WO-1 | SG015-100606 | Louisiana | 86-73-7 | Fluorene | 0.027 | ug/l | 0.027 | ug/l | N | [6 empty] | 29.2177 | -90.035
2010-06-06 | Weathered Oil | T007-SG015-100606-WO-1 | SG015-100606 | Louisiana | 86-74-8 | Carbazole | 0.17 | ug/l | 0.17 | ug/l | N | [6 empty] | 29.2177 | -90.035
2010-06-06 | Weathered Oil | T007-SG015-100606-WO-1 | SG015-100606 | Louisiana | 87-68-3 | Hexachlorobutadiene | 0.13 | ug/l | 0.13 | ug/l | N | [6 empty] | 29.2177 | -90.035
2010-06-06 | Weathered Oil | T007-SG015-100606-WO-1 | SG015-100606 | Louisiana | 87-86-5 | Pentachlorophenol | 0.8 | ug/l | 0.8 | ug/l | N | [6 empty] | 29.2177 | -90.035
2010-06-06 | Weathered Oil | T007-SG015-100606-WO-1 | SG015-100606 | Louisiana | 88-06-2 | 2,4,6-Trichlorophenol | 1.2 | ug/l | 1.2 | ug/l | N | [6 empty] | 29.2177 | -90.035
2010-06-06 | Weathered Oil | T007-SG015-100606-WO-1 | SG015-100606 | Louisiana | 88-74-4 | o-Nitroaniline | 0.24 | ug/l | 0.24 | ug/l | N | [6 empty] | 29.2177 | -90.035
2010-06-06 | Weathered Oil | T007-SG015-100606-WO-1 | SG015-100606 | Louisiana | 88-75-5 | o-Nitrophenol | 1.2 | ug/l | 1.2 | ug/l | N | [6 empty] | 29.2177 | -90.035
2010-06-06 | Weathered Oil | T007-SG015-100606-WO-1 | SG015-100606 | Louisiana | 91-20-3 | Naphthalene | 0.019 | ug/l | 0.019 | ug/l | N | [6 empty] | 29.2177 | -90.035
2010-06-06 | Weathered Oil | T007-SG015-100606-WO-1 | SG015-100606 | Louisiana | 91-57-6 | 2-Methylnaphthalene | 0.042 | ug/l | 0.042 | ug/l | N | [6 empty] | 29.2177 | -90.035
2010-06-06 | Weathered Oil | T007-SG015-100606-WO-1 | SG015-100606 | Louisiana | 91-58-7 | 2-Chloronaphthalene | 0.42 | ug/l | 0.42 | ug/l | N | [6 empty] | 29.2177 | -90.035
2010-06-06 | Weathered Oil | T007-SG015-100606-WO-1 | SG015-100606 | Louisiana | 91-94-1 | 3,3'-Dichlorobenzidine | 0.3 | ug/l | 0.3 | ug/l | N | [6 empty] | 29.2177 | -90.035
2010-06-06 | Weathered Oil | T007-SG015-100606-WO-1 | SG015-100606 | Louisiana | 95-48-7 | o-Cresol | 1.1 | ug/l | 1.1 | ug/l | N | [6 empty] | 29.2177 | -90.035
2010-06-06 | Weathered Oil | T007-SG015-100606-WO-1 | SG015-100606 | Louisiana | 95-57-8 | o-Chlorophenol | 1.1 | ug/l | 1.1 | ug/l | N | [6 empty] | 29.2177 | -90.035
2010-06-06 | Weathered Oil | T007-SG015-100606-WO-1 | SG015-100606 | Louisiana | 95-95-4 | 2,4,5-Trichlorophenol | 1.3 | ug/l | 1.3 | ug/l | N | [6 empty] | 29.2177 | -90.035
2010-06-06 | Weathered Oil | T007-SG015-100606-WO-1 | SG015-100606 | Louisiana | 99-09-2 | m-Nitroaniline | 0.29 | ug/l | 0.29 | ug/l | N | [6 empty] | 29.2177 | -90.035
2010-06-06 | Weathered Oil | T007-SG015-100606-WO-1 | SG015-100606 | Louisiana | N/A | Total Organic Carbon | 4.8 | mg/l | 0.47 | mg/l | Y | [6 empty] | 29.2177 | -90.035
2010-06-06 | Weathered Oil | T007-SG015-100606-WO-1 | SG015-100606 | Louisiana | N/A | TPH-ORO (>C28-C35) | 0.05 | mg/l | 0.05 | mg/l | N | [6 empty] | 29.2177 | -90.035
2010-06-06 | Weathered Oil | T007-SG015-100606-WO-1 | SG015-100606 | Louisiana | N/A | HEM Oil and Grease | 11.1 | mg/l | 1.3 | mg/l | Y | [6 empty] | 29.2177 | -90.035
2010-06-06 | Weathered Oil | T007-SG015-100606-WO-1 | SG015-100606 | Louisiana | N/A | TPH-DRO (C10-C28) | 0.039 | mg/l | 0.039 | mg/l | N | [6 empty] | 29.2177 | -90.035
2010-06-06 | Weathered Oil | T007-SG015-100606-WO-1 | SG015-100606 | Louisiana | N/A | TPH-GRO (C6-C10) | 0.011 | mg/l | 0.011 | mg/l | N | [6 empty] | 29.2177 | -90.035
2010-06-06 | Weathered Oil | T007-SG015-100606-WO-1 | SG015-100606 | Louisiana | N/A | 3&4-Methylphenol | 1 | ug/l | 1 | ug/l | N | [6 empty] | 29.2177 | -90.035
2010-06-07 | Weathered Oil | T007-SG016-100607-WO-1 | SG016-100607 | Louisiana | 2023695 | Potassium | 89.8 | mg/kg | 16 | mg/kg | Y | [6 empty] | 29.4013 | -89.8118
2010-06-07 | Weathered Oil | T007-SG016-100607-WO-1 | SG016-100607 | Louisiana | 100-01-6 | p-Nitroaniline | 0 | ug/kg | 55000 | ug/kg | N | [6 empty] | 29.4013 | -89.8118
2010-06-07 | Weathered Oil | T007-SG016-100607-WO-1 | SG016-100607 | Louisiana | 100-02-7 | p-Nitrophenol | 0 | ug/kg | 260000 | ug/kg | N | [6 empty] | 29.4013 | -89.8118
2010-06-07 | Weathered Oil | T007-SG016-100607-WO-1 | SG016-100607 | Louisiana | 100-41-4 | Ethylbenzene | 0 | ug/kg | 39 | ug/kg | N | [6 empty] | 29.4013 | -89.8118
2010-06-07 | Weathered Oil | T007-SG016-100607-WO-1 | SG016-100607 | Louisiana | 100-42-5 | Styrene | 104 | ug/kg | 33 | ug/kg | Y | [6 empty] | 29.4013 | -89.8118
2010-06-07 | Weathered Oil | T007-SG016-100607-WO-1 | SG016-100607 | Louisiana | 100-51-6 | Benzyl alcohol | 0 | ug/kg | 28000 | ug/kg | N | [6 empty] | 29.4013 | -89.8118
2010-06-07 | Weathered Oil | T007-SG016-100607-WO-1 | SG016-100607 | Louisiana | 10061-01-5 | cis-1,3-Dichloropropene | 0 | ug/kg | 23 | ug/kg | N | [6 empty] | 29.4013 | -89.8118
2010-06-07 | Weathered Oil | T007-SG016-100607-WO-1 | SG016-100607 | Louisiana | 10061-02-6 | trans-1,3-Dichloropropene | 0 | ug/kg | 27 | ug/kg | N | [6 empty] | 29.4013 | -89.8118
2010-06-07 | Weathered Oil | T007-SG016-100607-WO-1 | SG016-100607 | Louisiana | 101-55-3 | p-Bromophenyl phenyl ether | 0 | ug/kg | 28000 | ug/kg | N | [6 empty] | 29.4013 | -89.8118
2010-06-07 | Weathered Oil | T007-SG016-100607-WO-1 | SG016-100607 | Louisiana | 105-67-9 | 2,4-Dimethylphenol | 0 | ug/kg | 18000 | ug/kg | N | [6 empty] | 29.4013 | -89.8118
2010-06-07 | Weathered Oil | T007-SG016-100607-WO-1 | SG016-100607 | Louisiana | 106-47-8 | p-Chloroaniline | 0 | ug/kg | 74000 | ug/kg | N | [6 empty] | 29.4013 | -89.8118
2010-06-07 | Weathered Oil | T007-SG016-100607-WO-1 | SG016-100607 | Louisiana | 107-06-2 | 1,2-Dichloroethane | 0 | ug/kg | 29 | ug/kg | N | [6 empty] | 29.4013 | -89.8118
2010-06-07 | Weathered Oil | T007-SG016-100607-WO-1 | SG016-100607 | Louisiana | 108-10-1 | Methyl isobutyl ketone | 0 | ug/kg | 240 | ug/kg | N | [6 empty] | 29.4013 | -89.8118
2010-06-07 | Weathered Oil | T007-SG016-100607-WO-1 | SG016-100607 | Louisiana | 108-60-1 | Bis(2-chloro-1-methylethyl) ether | 0 | ug/kg | 34000 | ug/kg | N | [6 empty] | 29.4013 | -89.8118
2010-06-07 | Weathered Oil | T007-SG016-100607-WO-1 | SG016-100607 | Louisiana | 108-88-3 | Toluene | 0 | ug/kg | 41 | ug/kg | N | [6 empty] | 29.4013 | -89.8118
2010-06-07 | Weathered Oil | T007-SG016-100607-WO-1 | SG016-100607 | Louisiana | 108-95-2 | Phenol | 0 | ug/kg | 18000 | ug/kg | N | [6 empty] | 29.4013 | -89.8118
2010-06-07 | Weathered Oil | T007-SG016-100607-WO-1 | SG016-100607 | Louisiana | 111-44-4 | Bis(2-chloroethyl) ether | 0 | ug/kg | 25000 | ug/kg | N | [6 empty] | 29.4013 | -89.8118
2010-06-07 | Weathered Oil | T007-SG016-100607-WO-1 | SG016-100607 | Louisiana | 111-91-1 | Bis(2-chloroethoxy)methane | 0 | ug/kg | 22000 | ug/kg | N | [6 empty] | 29.4013 | -89.8118
2010-06-07 | Weathered Oil | T007-SG016-100607-WO-1 | SG016-100607 | Louisiana | 117-81-7 | Di(2-ethylhexyl) phthalate | 0 | ug/kg | 44000 | ug/kg | N | [6 empty] | 29.4013 | -89.8118
2010-06-07 | Weathered Oil | T007-SG016-100607-WO-1 | SG016-100607 | Louisiana | 117-84-0 | Di-n-octyl phthalate | 0 | ug/kg | 24000 | ug/kg | N | [6 empty] | 29.4013 | -89.8118
2010-06-07 | Weathered Oil | T007-SG016-100607-WO-1 | SG016-100607 | Louisiana | 120-12-7 | Anthracene | 0 | ug/kg | 390 | ug/kg | N | [6 empty] | 29.4013 | -89.8118
2010-06-07 | Weathered Oil | T007-SG016-100607-WO-1 | SG016-100607 | Louisiana | 120-83-2 | 2,4-Dichlorophenol | 0 | ug/kg | 25000 | ug/kg | N | [6 empty] | 29.4013 | -89.8118
2010-06-07 | Weathered Oil | T007-SG016-100607-WO-1 | SG016-100607 | Louisiana | 124-48-1 | Chlorodibromomethane | 0 | ug/kg | 24 | ug/kg | N | [6 empty] | 29.4013 | -89.8118
2010-06-07 | Weathered Oil | T007-SG016-100607-WO-1 | SG016-100607 | Louisiana | 127-18-4 | Tetrachloroethylene | 0 | ug/kg | 33 | ug/kg | N | [6 empty] | 29.4013 | -89.8118
2010-06-07 | Weathered Oil | T007-SG016-100607-WO-1 | SG016-100607 | Louisiana | 129-00-0 | Pyrene | 0 | ug/kg | 700 | ug/kg | N | [6 empty] | 29.4013 | -89.8118
2010-06-07 | Weathered Oil | T007-SG016-100607-WO-1 | SG016-100607 | Louisiana | 131-11-3 | Dimethyl phthalate | 0 | ug/kg | 30000 | ug/kg | N | [6 empty] | 29.4013 | -89.8118
2010-06-07 | Weathered Oil | T007-SG016-100607-WO-1 | SG016-100607 | Louisiana | 132-64-9 | Dibenzofuran | 0 | ug/kg | 27000 | ug/kg | N | [6 empty] | 29.4013 | -89.8118
2010-06-07 | Weathered Oil | T007-SG016-100607-WO-1 | SG016-100607 | Louisiana | 156-59-2 | cis-1,2-Dichloroethylene | 0 | ug/kg | 44 | ug/kg | N | [6 empty] | 29.4013 | -89.8118
2010-06-07 | Weathered Oil | T007-SG016-100607-WO-1 | SG016-100607 | Louisiana | 156-60-5 | trans-1,2-Dichloroethylene | 0 | ug/kg | 34 | ug/kg | N | [6 empty] | 29.4013 | -89.8118
2010-06-07 | Weathered Oil | T007-SG016-100607-WO-1 | SG016-100607 | Louisiana | 191-24-2 | Benzo[ghi]perylene | 0 | ug/kg | 2100 | ug/kg | N | [6 empty] | 29.4013 | -89.8118
2010-06-07 | Weathered Oil | T007-SG016-100607-WO-1 | SG016-100607 | Louisiana | 193-39-5 | Indeno[1,2,3-cd]pyrene | 0 | ug/kg | 1500 | ug/kg | N | [6 empty] | 29.4013 | -89.8118
2010-06-07 | Weathered Oil | T007-SG016-100607-WO-1 | SG016-100607 | Louisiana | 205-99-2 | Benzo(b)fluoranthene | 0 | ug/kg | 1100 | ug/kg | N | [6 empty] | 29.4013 | -89.8118
2010-06-07 | Weathered Oil | T007-SG016-100607-WO-1 | SG016-100607 | Louisiana | 206-44-0 | Fluoranthene | 0 | ug/kg | 450 | ug/kg | N | [6 empty] | 29.4013 | -89.8118
2010-06-07 | Weathered Oil | T007-SG016-100607-WO-1 | SG016-100607 | Louisiana | 207-08-9 | Benzo[k]fluoranthene | 0 | ug/kg | 1300 | ug/kg | N | [6 empty] | 29.4013 | -89.8118
2010-06-07 | Weathered Oil | T007-SG016-100607-WO-1 | SG016-100607 | Louisiana | 208-96-8 | Acenaphthylene | 0 | ug/kg | 720 | ug/kg | N | [6 empty] | 29.4013 | -89.8118
2010-06-07 | Weathered Oil | T007-SG016-100607-WO-1 | SG016-100607 | Louisiana | 218-01-9 | Chrysene | 35500 | ug/kg | 510 | ug/kg | Y | [6 empty] | 29.4013 | -89.8118
2010-06-07 | Weathered Oil | T007-SG016-100607-WO-1 | SG016-100607 | Louisiana | 50-32-8 | Benzo[a]pyrene | 0 | ug/kg | 1100 | ug/kg | N | [6 empty] | 29.4013 | -89.8118
2010-06-07 | Weathered Oil | T007-SG016-100607-WO-1 | SG016-100607 | Louisiana | 51-28-5 | 2,4-Dinitrophenol | 0 | ug/kg | 260000 | ug/kg | N | [6 empty] | 29.4013 | -89.8118
2010-06-07 | Weathered Oil | T007-SG016-100607-WO-1 | SG016-100607 | Louisiana | 534-52-1 | 4,6-Dinitro-o-cresol | 0 | ug/kg | 41000 | ug/kg | N | [6 empty] | 29.4013 | -89.8118
2010-06-07 | Weathered Oil | T007-SG016-100607-WO-1 | SG016-100607 | Louisiana | 53-70-3 | Dibenz[a,h]anthracene | 0 | ug/kg | 2000 | ug/kg | N | [6 empty] | 29.4013 | -89.8118
2010-06-07 | Weathered Oil | T007-SG016-100607-WO-1 | SG016-100607 | Louisiana | 56-23-5 | Carbon tetrachloride | 0 | ug/kg | 28 | ug/kg | N | [6 empty] | 29.4013 | -89.8118
2010-06-07 | Weathered Oil | T007-SG016-100607-WO-1 | SG016-100607 | Louisiana | 56-55-3 | Benz[a]anthracene | 0 | ug/kg | 330 | ug/kg | N | [6 empty] | 29.4013 | -89.8118
2010-06-07 | Weathered Oil | T007-SG016-100607-WO-1 | SG016-100607 | Louisiana | 591-78-6 | 2-Hexanone | 0 | ug/kg | 280 | ug/kg | N | [6 empty] | 29.4013 | -89.8118
2010-06-07 | Weathered Oil | T007-SG016-100607-WO-1 | SG016-100607 | Louisiana | 59-50-7 | p-Chloro-m-cresol | 0 | ug/kg | 23000 | ug/kg | N | [6 empty] | 29.4013 | -89.8118
2010-06-07 | Weathered Oil | T007-SG016-100607-WO-1 | SG016-100607 | Louisiana | 621-64-7 | N-Nitrosodi-n-propylamine | 0 | ug/kg | 26000 | ug/kg | N | [6 empty] | 29.4013 | -89.8118
2010-06-07 | Weathered Oil | T007-SG016-100607-WO-1 | SG016-100607 | Louisiana | 65-85-0 | Benzoic acid | 0 | ug/kg | 39000 | ug/kg | N | [6 empty] | 29.4013 | -89.8118
2010-06-07 | Weathered Oil | T007-SG016-100607-WO-1 | SG016-100607 | Louisiana | 67-64-1 | Acetone | 0 | ug/kg | 360 | ug/kg | N | [6 empty] | 29.4013 | -89.8118
2010-06-07 | Weathered Oil | T007-SG016-100607-WO-1 | SG016-100607 | Louisiana | 67-66-3 | Chloroform | 0 | ug/kg | 26 | ug/kg | N | [6 empty] | 29.4013 | -89.8118
2010-06-07 | Weathered Oil | T007-SG016-100607-WO-1 | SG016-100607 | Louisiana | 67-72-1 | Hexachloroethane | 0 | ug/kg | 27000 | ug/kg | N | [6 empty] | 29.4013 | -89.8118
2010-06-07 | Weathered Oil | T007-SG016-100607-WO-1 | SG016-100607 | Louisiana | 7005-72-3 | p-Chlorophenyl phenyl ether | 0 | ug/kg | 29000 | ug/kg | N | [6 empty] | 29.4013 | -89.8118
2010-06-07 | Weathered Oil | T007-SG016-100607-WO-1 | SG016-100607 | Louisiana | 71-43-2 | Benzene | 0 | ug/kg | 30 | ug/kg | N | [6 empty] | 29.4013 | -89.8118
2010-06-07 | Weathered Oil | T007-SG016-100607-WO-1 | SG016-100607 | Louisiana | 71-55-6 | 1,1,1-Trichloroethane | 0 | ug/kg | 30 | ug/kg | N | [6 empty] | 29.4013 | -89.8118
2010-06-07 | Weathered Oil | T007-SG016-100607-WO-1 | SG016-100607 | Louisiana | 7429-90-5 | Aluminum | 149 | mg/kg | 2.3 | mg/kg | Y | [6 empty] | 29.4013 | -89.8118
2010-06-07 | Weathered Oil | T007-SG016-100607-WO-1 | SG016-100607 | Louisiana | 7439-89-6 | Iron | 162 | mg/kg | 1.2 | mg/kg | Y | [6 empty] | 29.4013 | -89.8118
2010-06-07 | Weathered Oil | T007-SG016-100607-WO-1 | SG016-100607 | Louisiana | 7439-92-1 | Lead | 0.34 | mg/kg | 0.21 | mg/kg | Y | [6 empty] | 29.4013 | -89.8118
2010-06-07 | Weathered Oil | T007-SG016-100607-WO-1 | SG016-100607 | Louisiana | 7439-95-4 | Magnesium | 1320 | mg/kg | 0.6 | mg/kg | Y | [6 empty] | 29.4013 | -89.8118
2010-06-07 | Weathered Oil | T007-SG016-100607-WO-1 | SG016-100607 | Louisiana | 7439-96-5 | Manganese | 7.9 | mg/kg | 0.037 | mg/kg | Y | [6 empty] | 29.4013 | -89.8118
2010-06-07 | Weathered Oil | T007-SG016-100607-WO-1 | SG016-100607 | Louisiana | 7439-97-6 | Mercury | 0 | mg/kg | 0.00059 | mg/kg | N | [6 empty] | 29.4013 | -89.8118
2010-06-07 | Weathered Oil | T007-SG016-100607-WO-1 | SG016-100607 | Louisiana | 7440-02-0 | Nickel | 2.4 | mg/kg | 0.068 | mg/kg | Y | [6 empty] | 29.4013 | -89.8118
2010-06-07 | Weathered Oil | T007-SG016-100607-WO-1 | SG016-100607 | Louisiana | 7440-22-4 | Silver | 0 | mg/kg | 0.042 | mg/kg | N | [6 empty] | 29.4013 | -89.8118
2010-06-07 | Weathered Oil | T007-SG016-100607-WO-1 | SG016-100607 | Louisiana | 7440-23-5 | Sodium | 1300 | mg/kg | 14 | mg/kg | Y | [6 empty] | 29.4013 | -89.8118
2010-06-07 | Weathered Oil | T007-SG016-100607-WO-1 | SG016-100607 | Louisiana | 7440-28-0 | Thallium | 0 | mg/kg | 0.26 | mg/kg | N | [6 empty] | 29.4013 | -89.8118
2010-06-07 | Weathered Oil | T007-SG016-100607-WO-1 | SG016-100607 | Louisiana | 7440-36-0 | Antimony | 0.39 | mg/kg | 0.14 | mg/kg | Y | [6 empty] | 29.4013 | -89.8118
2010-06-07 | Weathered Oil | T007-SG016-100607-WO-1 | SG016-100607 | Louisiana | 7440-38-2 | Arsenic | 0.31 | mg/kg | 0.1 | mg/kg | Y | [6 empty] | 29.4013 | -89.8118
2010-06-07 | Weathered Oil | T007-SG016-100607-WO-1 | SG016-100607 | Louisiana | 7440-39-3 | Barium | 14.8 | mg/kg | 0.031 | mg/kg | Y | [6 empty] | 29.4013 | -89.8118
2010-06-07 | Weathered Oil | T007-SG016-100607-WO-1 | SG016-100607 | Louisiana | 7440-41-7 | Beryllium | 0.021 | mg/kg | 0.01 | mg/kg | Y | [6 empty] | 29.4013 | -89.8118
2010-06-07 | Weathered Oil | T007-SG016-100607-WO-1 | SG016-100607 | Louisiana | 7440-43-9 | Cadmium | 0 | mg/kg | 0.052 | mg/kg | N | [6 empty] | 29.4013 | -89.8118
2010-06-07 | Weathered Oil | T007-SG016-100607-WO-1 | SG016-100607 | Louisiana | 7440-47-3 | Chromium | 0.1 | mg/kg | 0.037 | mg/kg | Y | [6 empty] | 29.4013 | -89.8118
2010-06-07 | Weathered Oil | T007-SG016-100607-WO-1 | SG016-100607 | Louisiana | 7440-48-4 | Cobalt | 0 | mg/kg | 0.094 | mg/kg | N | [6 empty] | 29.4013 | -89.8118
2010-06-07 | Weathered Oil | T007-SG016-100607-WO-1 | SG016-100607 | Louisiana | 7440-50-8 | Copper | 1.5 | mg/kg | 0.068 | mg/kg | Y | [6 empty] | 29.4013 | -89.8118
2010-06-07 | Weathered Oil | T007-SG016-100607-WO-1 | SG016-100607 | Louisiana | 7440-62-2 | Vanadium | 0.79 | mg/kg | 0.063 | mg/kg | Y | [6 empty] | 29.4013 | -89.8118
2010-06-07 | Weathered Oil | T007-SG016-100607-WO-1 | SG016-100607 | Louisiana | 7440-66-6 | Zinc | 1.4 | mg/kg | 0.21 | mg/kg | Y | [6 empty] | 29.4013 | -89.8118
2010-06-07 | Weathered Oil | T007-SG016-100607-WO-1 | SG016-100607 | Louisiana | 7440-70-2 | Calcium | 3900 | mg/kg | 0.9 | mg/kg | Y | [6 empty] | 29.4013 | -89.8118
2010-06-07 | Weathered Oil | T007-SG016-100607-WO-1 | SG016-100607 | Louisiana | 74-83-9 | Methyl bromide | 0 | ug/kg | 52 | ug/kg | N | [6 empty] | 29.4013 | -89.8118
2010-06-07 | Weathered Oil | T007-SG016-100607-WO-1 | SG016-100607 | Louisiana | 74-87-3 | Chloromethane | 0 | ug/kg | 49 | ug/kg | N | [6 empty] | 29.4013 | -89.8118
2010-06-07 | Weathered Oil | T007-SG016-100607-WO-1 | SG016-100607 | Louisiana | 75-00-3 | Chloroethane | 0 | ug/kg | 39 | ug/kg | N | [6 empty] | 29.4013 | -89.8118
2010-06-07 | Weathered Oil | T007-SG016-100607-WO-1 | SG016-100607 | Louisiana | 75-01-4 | Vinyl chloride | 0 | ug/kg | 44 | ug/kg | N | [6 empty] | 29.4013 | -89.8118
2010-06-07 | Weathered Oil | T007-SG016-100607-WO-1 | SG016-100607 | Louisiana | 75-09-2 | Methylene chloride | 0 | ug/kg | 100 | ug/kg | N | [6 empty] | 29.4013 | -89.8118
2010-06-07 | Weathered Oil | T007-SG016-100607-WO-1 | SG016-100607 | Louisiana | 75-15-0 | Carbon disulfide | 0 | ug/kg | 24 | ug/kg | N | [6 empty] | 29.4013 | -89.8118
2010-06-07 | Weathered Oil | T007-SG016-100607-WO-1 | SG016-100607 | Louisiana | 75-25-2 | Tribromomethane | 0 | ug/kg | 40 | ug/kg | N | [6 empty] | 29.4013 | -89.8118
2010-06-07 | Weathered Oil | T007-SG016-100607-WO-1 | SG016-100607 | Louisiana | 75-27-4 | Dichlorobromomethane | 0 | ug/kg | 32 | ug/kg | N | [6 empty] | 29.4013 | -89.8118
2010-06-07 | Weathered Oil | T007-SG016-100607-WO-1 | SG016-100607 | Louisiana | 75-34-3 | 1,1-Dichloroethane | 0 | ug/kg | 39 | ug/kg | N | [6 empty] | 29.4013 | -89.8118
2010-06-07 | Weathered Oil | T007-SG016-100607-WO-1 | SG016-100607 | Louisiana | 75-35-4 | 1,1-Dichloroethylene | 0 | ug/kg | 33 | ug/kg | N | [6 empty] | 29.4013 | -89.8118
2010-06-07 | Weathered Oil | T007-SG016-100607-WO-1 | SG016-100607 | Louisiana | 77-47-4 | Hexachlorocyclopentadiene | 0 | ug/kg | 170000 | ug/kg | N | [6 empty] | 29.4013 | -89.8118
2010-06-07 | Weathered Oil | T007-SG016-100607-WO-1 | SG016-100607 | Louisiana | 7782-49-2 | Selenium | 0.17 | mg/kg | 0.13 | mg/kg | Y | [6 empty] | 29.4013 | -89.8118
2010-06-07 | Weathered Oil | T007-SG016-100607-WO-1 | SG016-100607 | Louisiana | 78-59-1 | Isophorone | 0 | ug/kg | 22000 | ug/kg | N | [6 empty] | 29.4013 | -89.8118
2010-06-07 | Weathered Oil | T007-SG016-100607-WO-1 | SG016-100607 | Louisiana | 78-87-5 | 1,2-Dichloropropane | 0 | ug/kg | 35 | ug/kg | N | [6 empty] | 29.4013 | -89.8118
2010-06-07 | Weathered Oil | T007-SG016-100607-WO-1 | SG016-100607 | Louisiana | 78-93-3 | Methyl ethyl ketone | 0 | ug/kg | 250 | ug/kg | N | [6 empty] | 29.4013 | -89.8118
2010-06-07 | Weathered Oil | T007-SG016-100607-WO-1 | SG016-100607 | Louisiana | 79-00-5 | 1,1,2-Trichloroethane | 0 | ug/kg | 84 | ug/kg | N | [6 empty] | 29.4013 | -89.8118
2010-06-07 | Weathered Oil | T007-SG016-100607-WO-1 | SG016-100607 | Louisiana | 79-01-6 | Trichloroethylene | 0 | ug/kg | 73 | ug/kg | N | [6 empty] | 29.4013 | -89.8118
2010-06-07 | Weathered Oil | T007-SG016-100607-WO-1 | SG016-100607 | Louisiana | 79-34-5 | 1,1,2,2-Tetrachloroethane | 0 | ug/kg | 58 | ug/kg | N | [6 empty] | 29.4013 | -89.8118
2010-06-07 | Weathered Oil | T007-SG016-100607-WO-1 | SG016-100607 | Louisiana | 83-32-9 | Acenaphthene | 0 | ug/kg | 350 | ug/kg | N | [6 empty] | 29.4013 | -89.8118
2010-06-07 | Weathered Oil | T007-SG016-100607-WO-1 | SG016-100607 | Louisiana | 84-66-2 | Diethyl phthalate | 0 | ug/kg | 26000 | ug/kg | N | [6 empty] | 29.4013 | -89.8118
2010-06-07 | Weathered Oil | T007-SG016-100607-WO-1 | SG016-100607 | Louisiana | 84-74-2 | Dibutyl phthalate | 0 | ug/kg | 28000 | ug/kg | N | [6 empty] | 29.4013 | -89.8118
2010-06-07 | Weathered Oil | T007-SG016-100607-WO-1 | SG016-100607 | Louisiana | 85-01-8 | Phenanthrene | 9340 | ug/kg | 290 | ug/kg | Y | [6 empty] | 29.4013 | -89.8118
2010-06-07 | Weathered Oil | T007-SG016-100607-WO-1 | SG016-100607 | Louisiana | 85-68-7 | Butyl benzyl phthalate | 0 | ug/kg | 28000 | ug/kg | N | [6 empty] | 29.4013 | -89.8118
2010-06-07 | Weathered Oil | T007-SG016-100607-WO-1 | SG016-100607 | Louisiana | 86-30-6 | N-Nitrosodiphenylamine | 0 | ug/kg | 26000 | ug/kg | N | [6 empty] | 29.4013 | -89.8118
2010-06-07 | Weathered Oil | T007-SG016-100607-WO-1 | SG016-100607 | Louisiana | 86-73-7 | Fluorene | 0 | ug/kg | 730 | ug/kg | N | [6 empty] | 29.4013 | -89.8118
2010-06-07 | Weathered Oil | T007-SG016-100607-WO-1 | SG016-100607 | Louisiana | 86-74-8 | Carbazole | 0 | ug/kg | 19000 | ug/kg | N | [6 empty] | 29.4013 | -89.8118
2010-06-07 | Weathered Oil | T007-SG016-100607-WO-1 | SG016-100607 | Louisiana | 87-68-3 | Hexachlorobutadiene | 0 | ug/kg | 29000 | ug/kg | N | [6 empty] | 29.4013 | -89.8118
2010-06-07 | Weathered Oil | T007-SG016-100607-WO-1 | SG016-100607 | Louisiana | 87-86-5 | Pentachlorophenol | 0 | ug/kg | 42000 | ug/kg | N | [6 empty] | 29.4013 | -89.8118
2010-06-07 | Weathered Oil | T007-SG016-100607-WO-1 | SG016-100607 | Louisiana | 88-06-2 | 2,4,6-Trichlorophenol | 0 | ug/kg | 32000 | ug/kg | N | [6 empty] | 29.4013 | -89.8118
2010-06-07 | Weathered Oil | T007-SG016-100607-WO-1 | SG016-100607 | Louisiana | 88-74-4 | o-Nitroaniline | 0 | ug/kg | 39000 | ug/kg | N | [6 empty] | 29.4013 | -89.8118
2010-06-07 | Weathered Oil | T007-SG016-100607-WO-1 | SG016-100607 | Louisiana | 88-75-5 | o-Nitrophenol | 0 | ug/kg | 24000 | ug/kg | N | [6 empty] | 29.4013 | -89.8118
2010-06-07 | Weathered Oil | T007-SG016-100607-WO-1 | SG016-100607 | Louisiana | 91-20-3 | Naphthalene | 0 | ug/kg | 320 | ug/kg | N | [6 empty] | 29.4013 | -89.8118
2010-06-07 | Weathered Oil | T007-SG016-100607-WO-1 | SG016-100607 | Louisiana | 91-57-6 | 2-Methylnaphthalene | 0 | ug/kg | 360 | ug/kg | N | [6 empty] | 29.4013 | -89.8118
2010-06-07 | Weathered Oil | T007-SG016-100607-WO-1 | SG016-100607 | Louisiana | 91-58-7 | 2-Chloronaphthalene | 0 | ug/kg | 22000 | ug/kg | N | [6 empty] | 29.4013 | -89.8118
2010-06-07 | Weathered Oil | T007-SG016-100607-WO-1 | SG016-100607 | Louisiana | 91-94-1 | 3,3'-Dichlorobenzidine | 0 | ug/kg | 45000 | ug/kg | N | [6 empty] | 29.4013 | -89.8118
2010-06-07 | Weathered Oil | T007-SG016-100607-WO-1 | SG016-100607 | Louisiana | 95-48-7 | o-Cresol | 0 | ug/kg | 19000 | ug/kg | N | [6 empty] | 29.4013 | -89.8118
2010-06-07 | Weathered Oil | T007-SG016-100607-WO-1 | SG016-100607 | Louisiana | 95-57-8 | o-Chlorophenol | 0 | ug/kg | 29000 | ug/kg | N | [6 empty] | 29.4013 | -89.8118
2010-06-07 | Weathered Oil | T007-SG016-100607-WO-1 | SG016-100607 | Louisiana | 95-95-4 | 2,4,5-Trichlorophenol | 0 | ug/kg | 27000 | ug/kg | N | [6 empty] | 29.4013 | -89.8118
2010-06-07 | Weathered Oil | T007-SG016-100607-WO-1 | SG016-100607 | Louisiana | 99-09-2 | m-Nitroaniline | 0 | ug/kg | 41000 | ug/kg | N | [6 empty] | 29.4013 | -89.8118
2010-06-07 | Weathered Oil | T007-SG016-100607-WO-1 | SG016-100607 | Louisiana | N/A | HEM Oil And Grease | 136000 | mg/l | 0.9 | mg/l | Y | [6 empty] | 29.4013 | -89.8118
2010-06-07 | Weathered Oil | T007-SG016-100607-WO-1 | SG016-100607 | Louisiana | N/A | TPH (>C28-C35) | 112000 | mg/kg | 6600 | mg/kg | Y | [6 empty] | 29.4013 | -89.8118
2010-06-07 | Weathered Oil | T007-SG016-100607-WO-1 | SG016-100607 | Louisiana | N/A | TPH-GRO (C6-C10) | 1.09 | mg/kg | 0.29 | mg/kg | Y | [6 empty] | 29.4013 | -89.8118
2010-06-07 | Weathered Oil | T007-SG016-100607-WO-1 | SG016-100607 | Louisiana | N/A | 3&4-Methylphenol | 0 | ug/kg | 58000 | ug/kg | N | [6 empty] | 29.4013 | -89.8118
2010-06-07 | Weathered Oil | T007-SG016-100607-WO-1 | SG016-100607 | Louisiana | N/A | TPH (C10-C28) | 200000 | mg/kg | 8200 | mg/kg | Y | [6 empty] | 29.4013 | -89.8118
2010-06-07 | Weathered Oil | T007-SG017-100607-WO-1 | SG017-100607 |  | 2023695 | Potassium | 74.6 | mg/l | 0.053 | mg/l | Y | [6 empty] | 29.3154 | -89.8128
2010-06-07 | Weathered Oil | T007-SG017-100607-WO-1 | SG017-100607 |  | 100-01-6 | p-Nitroaniline | 0 | ug/l | 2.3 | ug/l | N | [6 empty] | 29.3154 | -89.8128
2010-06-07 | Weathered Oil | T007-SG017-100607-WO-1 | SG017-100607 |  | 100-02-7 | p-Nitrophenol | 0 | ug/l | 6.7 | ug/l | N | [6 empty] | 29.3154 | -89.8128
2010-06-07 | Weathered Oil | T007-SG017-100607-WO-1 | SG017-100607 |  | 100-41-4 | Ethylbenzene | 0 | ug/l | 0.55 | ug/l | N | [6 empty] | 29.3154 | -89.8128
2010-06-07 | Weathered Oil | T007-SG017-100607-WO-1 | SG017-100607 |  | 100-42-5 | Styrene | 0 | ug/l | 0.56 | ug/l | N | [6 empty] | 29.3154 | -89.8128
2010-06-07 | Weathered Oil | T007-SG017-100607-WO-1 | SG017-100607 |  | 100-51-6 | Benzyl alcohol | 0 | ug/l | 1.3 | ug/l | N | [6 empty] | 29.3154 | -89.8128
2010-06-07 | Weathered Oil | T007-SG017-100607-WO-1 | SG017-100607 |  | 10061-01-5 | cis-1,3-Dichloropropene | 0 | ug/l | 0.48 | ug/l | N | [6 empty] | 29.3154 | -89.8128
2010-06-07 | Weathered Oil | T007-SG017-100607-WO-1 | SG017-100607 |  | 10061-02-6 | trans-1,3-Dichloropropene | 0 | ug/l | 0.68 | ug/l | N | [6 empty] | 29.3154 | -89.8128
2010-06-07 | Weathered Oil | T007-SG017-100607-WO-1 | SG017-100607 |  | 101-55-3 | p-Bromophenyl phenyl ether | 0 | ug/l | 1.4 | ug/l | N | [6 empty] | 29.3154 | -89.8128
2010-06-07 | Weathered Oil | T007-SG017-100607-WO-1 | SG017-100607 |  | 104-76-7 | 2-Ethylhexanol | 0 | mg/l | 0.5 | mg/l | N | [6 empty] | 29.3154 | -89.8128
2010-06-07 | Weathered Oil | T007-SG017-100607-WO-1 | SG017-100607 |  | 105-67-9 | 2,4-Dimethylphenol | 0 | ug/l | 1.3 | ug/l | N | [6 empty] | 29.3154 | -89.8128
2010-06-07 | Weathered Oil | T007-SG017-100607-WO-1 | SG017-100607 |  | 106-47-8 | p-Chloroaniline | 0 | ug/l | 4.3 | ug/l | N | [6 empty] | 29.3154 | -89.8128
2010-06-07 | Weathered Oil | T007-SG017-100607-WO-1 | SG017-100607 |  | 107-06-2 | 1,2-Dichloroethane | 0 | ug/l | 0.62 | ug/l | N | [6 empty] | 29.3154 | -89.8128
2010-06-07 | Weathered Oil | T007-SG017-100607-WO-1 | SG017-100607 |  | 108-10-1 | Methyl isobutyl ketone | 0 | ug/l | 9.9 | ug/l | N | [6 empty] | 29.3154 | -89.8128
2010-06-07 | Weathered Oil | T007-SG017-100607-WO-1 | SG017-100607 |  | 108-60-1 | Bis(2-chloro-1-methylethyl) ether | 0 | ug/l | 2 | ug/l | N | [6 empty] | 29.3154 | -89.8128
2010-06-07 | Weathered Oil | T007-SG017-100607-WO-1 | SG017-100607 |  | 108-88-3 | Toluene | 0 | ug/l | 0.43 | ug/l | N | [6 empty] | 29.3154 | -89.8128
2010-06-07 | Weathered Oil | T007-SG017-100607-WO-1 | SG017-100607 |  | 108-95-2 | Phenol | 0 | ug/l | 0.75 | ug/l | N | [6 empty] | 29.3154 | -89.8128
2010-06-07 | Weathered Oil | T007-SG017-100607-WO-1 | SG017-100607 |  | 111-44-4 | Bis(2-chloroethyl) ether | 0 | ug/l | 1.3 | ug/l | N | [6 empty] | 29.3154 | -89.8128
2010-06-07 | Weathered Oil | T007-SG017-100607-WO-1 | SG017-100607 |  | 111-76-2 | Ethylene glycol monobutyl ether | 0 | mg/l | 0.5 | mg/l | N | [6 empty] | 29.3154 | -89.8128
2010-06-07 | Weathered Oil | T007-SG017-100607-WO-1 | SG017-100607 |  | 111-91-1 | Bis(2-chloroethoxy)methane | 0 | ug/l | 1.3 | ug/l | N | [6 empty] | 29.3154 | -89.8128
2010-06-07 | Weathered Oil | T007-SG017-100607-WO-1 | SG017-100607 |  | 117-81-7 | Di(2-ethylhexyl) phthalate | 0 | ug/l | 1.8 | ug/l | N | [6 empty] | 29.3154 | -89.8128
2010-06-07 | Weathered Oil | T007-SG017-100607-WO-1 | SG017-100607 |  | 117-84-0 | Di-n-octyl phthalate | 0 | ug/l | 1.3 | ug/l | N | [6 empty] | 29.3154 | -89.8128
2010-06-07 | Weathered Oil | T007-SG017-100607-WO-1 | SG017-100607 |  | 120-12-7 | Anthracene | 0 | ug/l | 0.054 | ug/l | N | [6 empty] | 29.3154 | -89.8128
2010-06-07 | Weathered Oil | T007-SG017-100607-WO-1 | SG017-100607 |  | 120-83-2 | 2,4-Dichlorophenol | 0 | ug/l | 2.2 | ug/l | N | [6 empty] | 29.3154 | -89.8128
2010-06-07 | Weathered Oil | T007-SG017-100607-WO-1 | SG017-100607 |  | 124-48-1 | Chlorodibromomethane | 0 | ug/l | 0.61 | ug/l | N | [6 empty] | 29.3154 | -89.8128
2010-06-07 | Weathered Oil | T007-SG017-100607-WO-1 | SG017-100607 |  | 127-18-4 | Tetrachloroethylene | 0 | ug/l | 0.91 | ug/l | N | [6 empty] | 29.3154 | -89.8128
2010-06-07 | Weathered Oil | T007-SG017-100607-WO-1 | SG017-100607 |  | 129-00-0 | Pyrene | 0 | ug/l | 0.079 | ug/l | N | [6 empty] | 29.3154 | -89.8128
2010-06-07 | Weathered Oil | T007-SG017-100607-WO-1 | SG017-100607 |  | 131-11-3 | Dimethyl phthalate | 0 | ug/l | 1.1 | ug/l | N | [6 empty] | 29.3154 | -89.8128
2010-06-07 | Weathered Oil | T007-SG017-100607-WO-1 | SG017-100607 |  | 132-64-9 | Dibenzofuran | 0 | ug/l | 1.3 | ug/l | N | [6 empty] | 29.3154 | -89.8128
2010-06-07 | Weathered Oil | T007-SG017-100607-WO-1 | SG017-100607 |  | 156-59-2 | cis-1,2-Dichloroethylene | 0 | ug/l | 0.56 | ug/l | N | [6 empty] | 29.3154 | -89.8128
2010-06-07 | Weathered Oil | T007-SG017-100607-WO-1 | SG017-100607 |  | 156-60-5 | trans-1,2-Dichloroethylene | 0 | ug/l | 0.45 | ug/l | N | [6 empty] | 29.3154 | -89.8128
2010-06-07 | Weathered Oil | T007-SG017-100607-WO-1 | SG017-100607 |  | 191-24-2 | Benzo[ghi]perylene | 0 | ug/l | 0.068 | ug/l | N | [6 empty] | 29.3154 | -89.8128
2010-06-07 | Weathered Oil | T007-SG017-100607-WO-1 | SG017-100607 |  | 193-39-5 | Indeno[1,2,3-cd]pyrene | 0 | ug/l | 0.061 | ug/l | N | [6 empty] | 29.3154 | -89.8128
2010-06-07 | Weathered Oil | T007-SG017-100607-WO-1 | SG017-100607 |  | 205-99-2 | Benzo(b)fluoranthene | 0 | ug/l | 0.06 | ug/l | N | [6 empty] | 29.3154 | -89.8128
2010-06-07 | Weathered Oil | T007-SG017-100607-WO-1 | SG017-100607 |  | 206-44-0 | Fluoranthene | 0 | ug/l | 0.046 | ug/l | N | [6 empty] | 29.3154 | -89.8128
2010-06-07 | Weathered Oil | T007-SG017-100607-WO-1 | SG017-100607 |  | 207-08-9 | Benzo[k]fluoranthene | 0 | ug/l | 0.056 | ug/l | N | [6 empty] | 29.3154 | -89.8128
2010-06-07 | Weathered Oil | T007-SG017-100607-WO-1 | SG017-100607 |  | 208-96-8 | Acenaphthylene | 0 | ug/l | 0.072 | ug/l | N | [6 empty] | 29.3154 | -89.8128
2010-06-07 | Weathered Oil | T007-SG017-100607-WO-1 | SG017-100607 |  | 218-01-9 | Chrysene | 1.1 | ug/l | 0.044 | ug/l | Y | [6 empty] | 29.3154 | -89.8128
2010-06-07 | Weathered Oil | T007-SG017-100607-WO-1 | SG017-100607 |  | 50-32-8 | Benzo[a]pyrene | 0 | ug/l | 0.064 | ug/l | N | [6 empty] | 29.3154 | -89.8128
2010-06-07 | Weathered Oil | T007-SG017-100607-WO-1 | SG017-100607 |  | 51-28-5 | 2,4-Dinitrophenol | 0 | ug/l | 15 | ug/l | N | [6 empty] | 29.3154 | -89.8128
2010-06-07 | Weathered Oil | T007-SG017-100607-WO-1 | SG017-100607 |  | 534-52-1 | 4,6-Dinitro-o-cresol | 0 | ug/l | 1.4 | ug/l | N | [6 empty] | 29.3154 | -89.8128
2010-06-07 | Weathered Oil | T007-SG017-100607-WO-1 | SG017-100607 |  | 53-70-3 | Dibenz[a,h]anthracene | 0 | ug/l | 0.06 | ug/l | N | [6 empty] | 29.3154 | -89.8128
2010-06-07 | Weathered Oil | T007-SG017-100607-WO-1 | SG017-100607 |  | 56-23-5 | Carbon tetrachloride | 0 | ug/l | 0.66 | ug/l | N | [6 empty] | 29.3154 | -89.8128
2010-06-07 | Weathered Oil | T007-SG017-100607-WO-1 | SG017-100607 |  | 56-55-3 | Benz[a]anthracene | 0 | ug/l | 0.041 | ug/l | N | [6 empty] | 29.3154 | -89.8128
2010-06-07 | Weathered Oil | T007-SG017-100607-WO-1 | SG017-100607 |  | 591-78-6 | 2-Hexanone | 0 | ug/l | 3.2 | ug/l | N | [6 empty] | 29.3154 | -89.8128
2010-06-07 | Weathered Oil | T007-SG017-100607-WO-1 | SG017-100607 |  | 59-50-7 | p-Chloro-m-cresol | 0 | ug/l | 1.2 | ug/l | N | [6 empty] | 29.3154 | -89.8128
2010-06-07 | Weathered Oil | T007-SG017-100607-WO-1 | SG017-100607 |  | 621-64-7 | N-Nitrosodi-n-propylamine | 0 | ug/l | 1.4 | ug/l | N | [6 empty] | 29.3154 | -89.8128
2010-06-07 | Weathered Oil | T007-SG017-100607-WO-1 | SG017-100607 |  | 65-85-0 | Benzoic Acid | 0 | ug/l | 5 | ug/l | N | [6 empty] | 29.3154 | -89.8128
2010-06-07 | Weathered Oil | T007-SG017-100607-WO-1 | SG017-100607 |  | 67-64-1 | Acetone | 0 | ug/l | 4.7 | ug/l | N | [6 empty] | 29.3154 | -89.8128
2010-06-07 | Weathered Oil | T007-SG017-100607-WO-1 | SG017-100607 |  | 67-66-3 | Chloroform | 0 | ug/l | 0.64 | ug/l | N | [6 empty] | 29.3154 | -89.8128
2010-06-07 | Weathered Oil | T007-SG017-100607-WO-1 | SG017-100607 |  | 67-72-1 | Hexachloroethane | 0 | ug/l | 0.97 | ug/l | N | [6 empty] | 29.3154 | -89.8128
2010-06-07 | Weathered Oil | T007-SG017-100607-WO-1 | SG017-100607 |  | 7005-72-3 | p-Chlorophenyl phenyl ether | 0 | ug/l | 1.3 | ug/l | N | [6 empty] | 29.3154 | -89.8128
2010-06-07 | Weathered Oil | T007-SG017-100607-WO-1 | SG017-100607 |  | 71-43-2 | Benzene | 0 | ug/l | 0.5 | ug/l | N | [6 empty] | 29.3154 | -89.8128
2010-06-07 | Weathered Oil | T007-SG017-100607-WO-1 | SG017-100607 |  | 71-55-6 | 1,1,1-Trichloroethane | 0 | ug/l | 0.62 | ug/l | N | [6 empty] | 29.3154 | -89.8128
2010-06-07 | Weathered Oil | T007-SG017-100607-WO-1 | SG017-100607 |  | 7429-90-5 | Aluminum | 1.95 | mg/l | 0.017 | mg/l | Y | [6 empty] | 29.3154 | -89.8128
2010-06-07 | Weathered Oil | T007-SG017-100607-WO-1 | SG017-100607 |  | 7439-89-6 | Iron | 1.22 | mg/l | 0.013 | mg/l | Y | [6 empty] | 29.3154 | -89.8128
2010-06-07 | Weathered Oil | T007-SG017-100607-WO-1 | SG017-100607 |  | 7439-92-1 | Lead | 0.0025 | mg/l | 0.0017 | mg/l | Y | [6 empty] | 29.3154 | -89.8128
2010-06-07 | Weathered Oil | T007-SG017-100607-WO-1 | SG017-100607 |  | 7439-95-4 | Magnesium | 181 | mg/l | 0.0078 | mg/l | Y | [6 empty] | 29.3154 | -89.8128
2010-06-07 | Weathered Oil | T007-SG017-100607-WO-1 | SG017-100607 |  | 7439-96-5 | Manganese | 0.0394 | mg/l | 0.0076 | mg/l | Y | [6 empty] | 29.3154 | -89.8128
2010-06-07 | Weathered Oil | T007-SG017-100607-WO-1 | SG017-100607 |  | 7439-97-6 | Mercury | 0 | mg/l | 9.4e-05 | mg/l | N | [6 empty] | 29.3154 | -89.8128
2010-06-07 | Weathered Oil | T007-SG017-100607-WO-1 | SG017-100607 |  | 7440-02-0 | Nickel | 0 | mg/l | 0.0032 | mg/l | N | [6 empty] | 29.3154 | -89.8128
2010-06-07 | Weathered Oil | T007-SG017-100607-WO-1 | SG017-100607 |  | 7440-22-4 | Silver | 0 | mg/l | 0.0008 | mg/l | N | [6 empty] | 29.3154 | -89.8128
2010-06-07 | Weathered Oil | T007-SG017-100607-WO-1 | SG017-100607 |  | 7440-23-5 | Sodium | 1370 | mg/l | 1.3 | mg/l | Y | [6 empty] | 29.3154 | -89.8128
2010-06-07 | Weathered Oil | T007-SG017-100607-WO-1 | SG017-100607 |  | 7440-28-0 | Thallium | 0 | mg/l | 0.0026 | mg/l | N | [6 empty] | 29.3154 | -89.8128
2010-06-07 | Weathered Oil | T007-SG017-100607-WO-1 | SG017-100607 |  | 7440-36-0 | Antimony | 0 | mg/l | 0.003 | mg/l | N | [6 empty] | 29.3154 | -89.8128
2010-06-07 | Weathered Oil | T007-SG017-100607-WO-1 | SG017-100607 |  | 7440-38-2 | Arsenic | 0.0021 | mg/l | 0.002 | mg/l | Y | [6 empty] | 29.3154 | -89.8128
2010-06-07 | Weathered Oil | T007-SG017-100607-WO-1 | SG017-100607 |  | 7440-39-3 | Barium | 0.0659 | mg/l | 0.0027 | mg/l | Y | [6 empty] | 29.3154 | -89.8128
2010-06-07 | Weathered Oil | T007-SG017-100607-WO-1 | SG017-100607 |  | 7440-41-7 | Beryllium | 0 | mg/l | 0.0002 | mg/l | N | [6 empty] | 29.3154 | -89.8128
2010-06-07 | Weathered Oil | T007-SG017-100607-WO-1 | SG017-100607 |  | 7440-43-9 | Cadmium | 0 | mg/l | 0.0003 | mg/l | N | [6 empty] | 29.3154 | -89.8128
2010-06-07 | Weathered Oil | T007-SG017-100607-WO-1 | SG017-100607 |  | 7440-47-3 | Chromium | 0 | mg/l | 0.0019 | mg/l | N | [6 empty] | 29.3154 | -89.8128
2010-06-07 | Weathered Oil | T007-SG017-100607-WO-1 | SG017-100607 |  | 7440-48-4 | Cobalt | 0 | mg/l | 0.0008 | mg/l | N | [6 empty] | 29.3154 | -89.8128
2010-06-07 | Weathered Oil | T007-SG017-100607-WO-1 | SG017-100607 |  | 7440-50-8 | Copper | 0 | mg/l | 0.0059 | mg/l | N | [6 empty] | 29.3154 | -89.8128
2010-06-07 | Weathered Oil | T007-SG017-100607-WO-1 | SG017-100607 |  | 7440-62-2 | Vanadium | 0.0066 | mg/l | 0.0006 | mg/l | Y | [6 empty] | 29.3154 | -89.8128
2010-06-07 | Weathered Oil | T007-SG017-100607-WO-1 | SG017-100607 |  | 7440-66-6 | Zinc | 0 | mg/l | 0.0041 | mg/l | N | [6 empty] | 29.3154 | -89.8128
2010-06-07 | Weathered Oil | T007-SG017-100607-WO-1 | SG017-100607 |  | 7440-70-2 | Calcium | 79.9 | mg/l | 0.035 | mg/l | Y | [6 empty] | 29.3154 | -89.8128
2010-06-07 | Weathered Oil | T007-SG017-100607-WO-1 | SG017-100607 |  | 74-83-9 | Methyl bromide | 0 | ug/l | 0.94 | ug/l | N | [6 empty] | 29.3154 | -89.8128
2010-06-07 | Weathered Oil | T007-SG017-100607-WO-1 | SG017-100607 |  | 74-87-3 | Chloromethane | 0 | ug/l | 0.84 | ug/l | N | [6 empty] | 29.3154 | -89.8128
2010-06-07 | Weathered Oil | T007-SG017-100607-WO-1 | SG017-100607 |  | 75-00-3 | Chloroethane | 0 | ug/l | 0.92 | ug/l | N | [6 empty] | 29.3154 | -89.8128
2010-06-07 | Weathered Oil | T007-SG017-100607-WO-1 | SG017-100607 |  | 75-01-4 | Vinyl chloride | 0 | ug/l | 1 | ug/l | N | [6 empty] | 29.3154 | -89.8128
2010-06-07 | Weathered Oil | T007-SG017-100607-WO-1 | SG017-100607 |  | 75-09-2 | Methylene chloride | 0 | ug/l | 0.41 | ug/l | N | [6 empty] | 29.3154 | -89.8128
2010-06-07 | Weathered Oil | T007-SG017-100607-WO-1 | SG017-100607 |  | 75-15-0 | Carbon disulfide | 0 | ug/l | 0.53 | ug/l | N | [6 empty] | 29.3154 | -89.8128
2010-06-07 | Weathered Oil | T007-SG017-100607-WO-1 | SG017-100607 |  | 75-25-2 | Tribromomethane | 0 | ug/l | 1.4 | ug/l | N | [6 empty] | 29.3154 | -89.8128
2010-06-07 | Weathered Oil | T007-SG017-100607-WO-1 | SG017-100607 |  | 75-27-4 | Dichlorobromomethane | 0 | ug/l | 0.49 | ug/l | N | [6 empty] | 29.3154 | -89.8128
2010-06-07 | Weathered Oil | T007-SG017-100607-WO-1 | SG017-100607 |  | 75-34-3 | 1,1-Dichloroethane | 0 | ug/l | 0.52 | ug/l | N | [6 empty] | 29.3154 | -89.8128
2010-06-07 | Weathered Oil | T007-SG017-100607-WO-1 | SG017-100607 |  | 75-35-4 | 1,1-Dichloroethylene | 0 | ug/l | 0.5 | ug/l | N | [6 empty] | 29.3154 | -89.8128
2010-06-07 | Weathered Oil | T007-SG017-100607-WO-1 | SG017-100607 |  | 77-47-4 | Hexachlorocyclopentadiene | 0 | ug/l | 5.2 | ug/l | N | [6 empty] | 29.3154 | -89.8128
2010-06-07 | Weathered Oil | T007-SG017-100607-WO-1 | SG017-100607 |  | 7782-49-2 | Selenium | 0 | mg/l | 0.0032 | mg/l | N | [6 empty] | 29.3154 | -89.8128
2010-06-07 | Weathered Oil | T007-SG017-100607-WO-1 | SG017-100607 |  | 78-59-1 | Isophorone | 0 | ug/l | 1.2 | ug/l | N | [6 empty] | 29.3154 | -89.8128
2010-06-07 | Weathered Oil | T007-SG017-100607-WO-1 | SG017-100607 |  | 78-87-5 | 1,2-Dichloropropane | 0 | ug/l | 0.62 | ug/l | N | [6 empty] | 29.3154 | -89.8128
2010-06-07 | Weathered Oil | T007-SG017-100607-WO-1 | SG017-100607 |  | 78-93-3 | Methyl ethyl ketone | 0 | ug/l | 3.9 | ug/l | N | [6 empty] | 29.3154 | -89.8128
2010-06-07 | Weathered Oil | T007-SG017-100607-WO-1 | SG017-100607 |  | 79-00-5 | 1,1,2-Trichloroethane | 0 | ug/l | 0.98 | ug/l | N | [6 empty] | 29.3154 | -89.8128
2010-06-07 | Weathered Oil | T007-SG017-100607-WO-1 | SG017-100607 |  | 79-01-6 | Trichloroethylene | 0 | ug/l | 0.52 | ug/l | N | [6 empty] | 29.3154 | -89.8128
2010-06-07 | Weathered Oil | T007-SG017-100607-WO-1 | SG017-100607 |  | 79-34-5 | 1,1,2,2-Tetrachloroethane | 0 | ug/l | 1.2 | ug/l | N | [6 empty] | 29.3154 | -89.8128
2010-06-07 | Weathered Oil | T007-SG017-100607-WO-1 | SG017-100607 |  | 83-32-9 | Acenaphthene | 0 | ug/l | 0.042 | ug/l | N | [6 empty] | 29.3154 | -89.8128
2010-06-07 | Weathered Oil | T007-SG017-100607-WO-1 | SG017-100607 |  | 84-66-2 | Diethyl phthalate | 0 | ug/l | 1.1 | ug/l | N | [6 empty] | 29.3154 | -89.8128
2010-06-07 | Weathered Oil | T007-SG017-100607-WO-1 | SG017-100607 |  | 84-74-2 | Dibutyl phthalate | 0 | ug/l | 1 | ug/l | N | [6 empty] | 29.3154 | -89.8128
2010-06-07 | Weathered Oil | T007-SG017-100607-WO-1 | SG017-100607 |  | 85-01-8 | Phenanthrene | 0.49 | ug/l | 0.075 | ug/l | Y | [6 empty] | 29.3154 | -89.8128
2010-06-07 | Weathered Oil | T007-SG017-100607-WO-1 | SG017-100607 |  | 85-68-7 | Butyl benzyl phthalate | 0 | ug/l | 1.6 | ug/l | N | [6 empty] | 29.3154 | -89.8128
2010-06-07 | Weathered Oil | T007-SG017-100607-WO-1 | SG017-100607 |  | 86-30-6 | N-Nitrosodiphenylamine | 0 | ug/l | 1.7 | ug/l | N | [6 empty] | 29.3154 | -89.8128
2010-06-07 | Weathered Oil | T007-SG017-100607-WO-1 | SG017-100607 |  | 86-73-7 | Fluorene | 0 | ug/l | 0.064 | ug/l | N | [6 empty] | 29.3154 | -89.8128
2010-06-07 | Weathered Oil | T007-SG017-100607-WO-1 | SG017-100607 |  | 86-74-8 | Carbazole | 0 | ug/l | 1.5 | ug/l | N | [6 empty] | 29.3154 | -89.8128
2010-06-07 | Weathered Oil | T007-SG017-100607-WO-1 | SG017-100607 |  | 87-68-3 | Hexachlorobutadiene | 0 | ug/l | 1.1 | ug/l | N | [6 empty] | 29.3154 | -89.8128
2010-06-07 | Weathered Oil | T007-SG017-100607-WO-1 | SG017-100607 |  | 87-86-5 | Pentachlorophenol | 0 | ug/l | 13 | ug/l | N | [6 empty] | 29.3154 | -89.8128
2010-06-07 | Weathered Oil | T007-SG017-100607-WO-1 | SG017-100607 |  | 88-06-2 | 2,4,6-Trichlorophenol | 0 | ug/l | 1.1 | ug/l | N | [6 empty] | 29.3154 | -89.8128
2010-06-07 | Weathered Oil | T007-SG017-100607-WO-1 | SG017-100607 |  | 88-74-4 | o-Nitroaniline | 0 | ug/l | 1.4 | ug/l | N | [6 empty] | 29.3154 | -89.8128
2010-06-07 | Weathered Oil | T007-SG017-100607-WO-1 | SG017-100607 |  | 88-75-5 | o-Nitrophenol | 0 | ug/l | 2 | ug/l | N | [6 empty] | 29.3154 | -89.8128
2010-06-07 | Weathered Oil | T007-SG017-100607-WO-1 | SG017-100607 |  | 91-20-3 | Naphthalene | 0 | ug/l | 0.075 | ug/l | N | [6 empty] | 29.3154 | -89.8128
2010-06-07 | Weathered Oil | T007-SG017-100607-WO-1 | SG017-100607 |  | 91-57-6 | 2-Methylnaphthalene | 0 | ug/l | 0.12 | ug/l | N | [6 empty] | 29.3154 | -89.8128
2010-06-07 | Weathered Oil | T007-SG017-100607-WO-1 | SG017-100607 |  | 91-58-7 | 2-Chloronaphthalene | 0 | ug/l | 1.4 | ug/l | N | [6 empty] | 29.3154 | -89.8128
2010-06-07 | Weathered Oil | T007-SG017-100607-WO-1 | SG017-100607 |  | 91-94-1 | 3,3'-Dichlorobenzidine | 0 | ug/l | 3.2 | ug/l | N | [6 empty] | 29.3154 | -89.8128
2010-06-07 | Weathered Oil | T007-SG017-100607-WO-1 | SG017-100607 |  | 95-48-7 | o-Cresol | 0 | ug/l | 0.83 | ug/l | N | [6 empty] | 29.3154 | -89.8128
2010-06-07 | Weathered Oil | T007-SG017-100607-WO-1 | SG017-100607 |  | 95-57-8 | o-Chlorophenol | 0 | ug/l | 1.2 | ug/l | N | [6 empty] | 29.3154 | -89.8128
2010-06-07 | Weathered Oil | T007-SG017-100607-WO-1 | SG017-100607 |  | 95-95-4 | 2,4,5-Trichlorophenol | 0 | ug/l | 1.2 | ug/l | N | [6 empty] | 29.3154 | -89.8128
2010-06-07 | Weathered Oil | T007-SG017-100607-WO-1 | SG017-100607 |  | 99-09-2 | m-Nitroaniline | 0 | ug/l | 3.3 | ug/l | N | [6 empty] | 29.3154 | -89.8128
2010-06-07 | Weathered Oil | T007-SG017-100607-WO-1 | SG017-100607 |  | N/A | Total Organic Carbon | 4.3 | mg/l | 0.32 | mg/l | Y | [6 empty] | 29.3154 | -89.8128
2010-06-07 | Weathered Oil | T007-SG017-100607-WO-1 | SG017-100607 |  | N/A | HEM Oil And Grease | 0 | mg/l | 0.9 | mg/l | N | [6 empty] | 29.3154 | -89.8128
2010-06-07 | Weathered Oil | T007-SG017-100607-WO-1 | SG017-100607 |  | N/A | TPH (>C28-C35) | 0.125 | mg/l | 0.024 | mg/l | Y | [6 empty] | 29.3154 | -89.8128
2010-06-07 | Weathered Oil | T007-SG017-100607-WO-1 | SG017-100607 |  | N/A | TPH-GRO (C6-C10) | 0 | mg/l | 0.006 | mg/l | N | [6 empty] | 29.3154 | -89.8128
2010-06-07 | Weathered Oil | T007-SG017-100607-WO-1 | SG017-100607 |  | N/A | 3&4-Methylphenol | 0 | ug/l | 1.6 | ug/l | N | [6 empty] | 29.3154 | -89.8128
2010-06-07 | Weathered Oil | T007-SG017-100607-WO-1 | SG017-100607 |  | N/A | TPH (C10-C28) | 0.132 | mg/l | 0.023 | mg/l | Y | [6 empty] | 29.3154 | -89.8128
2010-06-12 | Weathered Oil | D001-WO-20100612 | 061210-D001 | Alabama | 2023695 | Potassium | 69.4 | mg/Kg | 49.5 | mg/Kg | Y | [6 empty] | 30.2467 | -87.6891
2010-06-12 | Weathered Oil | D001-WO-20100612 | 061210-D001 | Alabama | 100-01-6 | p-Nitroaniline | 4400 | ug/Kg | 4400 | ug/Kg | N | [6 empty] | 30.2467 | -87.6891
2010-06-12 | Weathered Oil | D001-WO-20100612 | 061210-D001 | Alabama | 100-02-7 | p-Nitrophenol | 4400 | ug/Kg | 4400 | ug/Kg | N | [6 empty] | 30.2467 | -87.6891
2010-06-12 | Weathered Oil | D001-WO-20100612 | 061210-D001 | Alabama | 100-41-4 | Ethylbenzene | 620 | ug/Kg | 620 | ug/Kg | N | [6 empty] | 30.2467 | -87.6891
2010-06-12 | Weathered Oil | D001-WO-20100612 | 061210-D001 | Alabama | 100-42-5 | Styrene | 620 | ug/Kg | 620 | ug/Kg | N | [6 empty] | 30.2467 | -87.6891
2010-06-12 | Weathered Oil | D001-WO-20100612 | 061210-D001 | Alabama | 100-52-7 | Benzaldehyde | 4400 | ug/Kg | 4400 | ug/Kg | N | [6 empty] | 30.2467 | -87.6891
2010-06-12 | Weathered Oil | D001-WO-20100612 | 061210-D001 | Alabama | 10061-01-5 | cis-1,3-Dichloropropene | 620 | ug/Kg | 620 | ug/Kg | N | [6 empty] | 30.2467 | -87.6891
2010-06-12 | Weathered Oil | D001-WO-20100612 | 061210-D001 | Alabama | 10061-02-6 | trans-1,3-Dichloropropene | 620 | ug/Kg | 620 | ug/Kg | N | [6 empty] | 30.2467 | -87.6891
2010-06-12 | Weathered Oil | D001-WO-20100612 | 061210-D001 | Alabama | 101-55-3 | p-Bromophenyl phenyl ether | 4400 | ug/Kg | 4400 | ug/Kg | N | [6 empty] | 30.2467 | -87.6891
2010-06-12 | Weathered Oil | D001-WO-20100612 | 061210-D001 | Alabama | 104-76-7 | 2-Ethylhexanol | 0.5 | ug/g | 0.5 | ug/g | N | [6 empty] | 30.2467 | -87.6891
2010-06-12 | Weathered Oil | D001-WO-20100612 | 061210-D001 | Alabama | 105-60-2 | Caprolactam | 4400 | ug/Kg | 4400 | ug/Kg | N | [6 empty] | 30.2467 | -87.6891
2010-06-12 | Weathered Oil | D001-WO-20100612 | 061210-D001 | Alabama | 105-67-9 | 2,4-Dimethylphenol | 4400 | ug/Kg | 4400 | ug/Kg | N | [6 empty] | 30.2467 | -87.6891
2010-06-12 | Weathered Oil | D001-WO-20100612 | 061210-D001 | Alabama | 106-44-5 | p-Cresol | 4400 | ug/Kg | 4400 | ug/Kg | N | [6 empty] | 30.2467 | -87.6891
2010-06-12 | Weathered Oil | D001-WO-20100612 | 061210-D001 | Alabama | 106-47-8 | p-Chloroaniline | 4400 | ug/Kg | 4400 | ug/Kg | N | [6 empty] | 30.2467 | -87.6891
2010-06-12 | Weathered Oil | D001-WO-20100612 | 061210-D001 | Alabama | 106-93-4 | Ethylene dibromide | 620 | ug/Kg | 620 | ug/Kg | N | [6 empty] | 30.2467 | -87.6891
2010-06-12 | Weathered Oil | D001-WO-20100612 | 061210-D001 | Alabama | 107-06-2 | 1,2-Dichloroethane | 620 | ug/Kg | 620 | ug/Kg | N | [6 empty] | 30.2467 | -87.6891
2010-06-12 | Weathered Oil | D001-WO-20100612 | 061210-D001 | Alabama | 108-10-1 | Methyl isobutyl ketone | 1200 | ug/Kg | 1200 | ug/Kg | N | [6 empty] | 30.2467 | -87.6891
2010-06-12 | Weathered Oil | D001-WO-20100612 | 061210-D001 | Alabama | 108-60-1 | Bis(2-chloro-1-methylethyl) ether | 4400 | ug/Kg | 4400 | ug/Kg | N | [6 empty] | 30.2467 | -87.6891
2010-06-12 | Weathered Oil | D001-WO-20100612 | 061210-D001 | Alabama | 108-87-2 | Methylcyclohexane | 620 | ug/Kg | 620 | ug/Kg | N | [6 empty] | 30.2467 | -87.6891
2010-06-12 | Weathered Oil | D001-WO-20100612 | 061210-D001 | Alabama | 108-88-3 | Toluene | 620 | ug/Kg | 620 | ug/Kg | N | [6 empty] | 30.2467 | -87.6891
2010-06-12 | Weathered Oil | D001-WO-20100612 | 061210-D001 | Alabama | 108-95-2 | Phenol | 4400 | ug/Kg | 4400 | ug/Kg | N | [6 empty] | 30.2467 | -87.6891
2010-06-12 | Weathered Oil | D001-WO-20100612 | 061210-D001 | Alabama | 110-82-7 | Cyclohexane | 620 | ug/Kg | 620 | ug/Kg | N | [6 empty] | 30.2467 | -87.6891
2010-06-12 | Weathered Oil | D001-WO-20100612 | 061210-D001 | Alabama | 111-44-4 | Bis(2-chloroethyl) ether | 4400 | ug/Kg | 4400 | ug/Kg | N | [6 empty] | 30.2467 | -87.6891
2010-06-12 | Weathered Oil | D001-WO-20100612 | 061210-D001 | Alabama | 111-76-2 | Ethylene glycol monobutyl ether | 0.5 | ug/g | 0.5 | ug/g | N | [6 empty] | 30.2467 | -87.6891
2010-06-12 | Weathered Oil | D001-WO-20100612 | 061210-D001 | Alabama | 111-91-1 | Bis(2-chloroethoxy)methane | 4400 | ug/Kg | 4400 | ug/Kg | N | [6 empty] | 30.2467 | -87.6891
2010-06-12 | Weathered Oil | D001-WO-20100612 | 061210-D001 | Alabama | 117-81-7 | Di(2-ethylhexyl) phthalate | 4400 | ug/Kg | 4400 | ug/Kg | N | [6 empty] | 30.2467 | -87.6891
2010-06-12 | Weathered Oil | D001-WO-20100612 | 061210-D001 | Alabama | 117-84-0 | Di-n-octyl phthalate | 4400 | ug/Kg | 4400 | ug/Kg | N | [6 empty] | 30.2467 | -87.6891
2010-06-12 | Weathered Oil | D001-WO-20100612 | 061210-D001 | Alabama | 120-12-7 | Anthracene | 880 | ug/Kg | 880 | ug/Kg | N | [6 empty] | 30.2467 | -87.6891
2010-06-12 | Weathered Oil | D001-WO-20100612 | 061210-D001 | Alabama | 120-12-7 | Anthracene | 4400 | ug/Kg | 4400 | ug/Kg | N | [6 empty] | 30.2467 | -87.6891
2010-06-12 | Weathered Oil | D001-WO-20100612 | 061210-D001 | Alabama | 120-83-2 | 2,4-Dichlorophenol | 4400 | ug/Kg | 4400 | ug/Kg | N | [6 empty] | 30.2467 | -87.6891
2010-06-12 | Weathered Oil | D001-WO-20100612 | 061210-D001 | Alabama | 124-48-1 | Chlorodibromomethane | 620 | ug/Kg | 620 | ug/Kg | N | [6 empty] | 30.2467 | -87.6891
2010-06-12 | Weathered Oil | D001-WO-20100612 | 061210-D001 | Alabama | 127-18-4 | Tetrachloroethylene | 620 | ug/Kg | 620 | ug/Kg | N | [6 empty] | 30.2467 | -87.6891
2010-06-12 | Weathered Oil | D001-WO-20100612 | 061210-D001 | Alabama | 129-00-0 | Pyrene | 880 | ug/Kg | 880 | ug/Kg | N | [6 empty] | 30.2467 | -87.6891
2010-06-12 | Weathered Oil | D001-WO-20100612 | 061210-D001 | Alabama | 129-00-0 | Pyrene | 4400 | ug/Kg | 4400 | ug/Kg | N | [6 empty] | 30.2467 | -87.6891
2010-06-12 | Weathered Oil | D001-WO-20100612 | 061210-D001 | Alabama | 131-11-3 | Dimethyl phthalate | 4400 | ug/Kg | 4400 | ug/Kg | N | [6 empty] | 30.2467 | -87.6891
2010-06-12 | Weathered Oil | D001-WO-20100612 | 061210-D001 | Alabama | 132-64-9 | Dibenzofuran | 4400 | ug/Kg | 4400 | ug/Kg | N | [6 empty] | 30.2467 | -87.6891
2010-06-12 | Weathered Oil | D001-WO-20100612 | 061210-D001 | Alabama | 156-59-2 | cis-1,2-Dichloroethylene | 620 | ug/Kg | 620 | ug/Kg | N | [6 empty] | 30.2467 | -87.6891
2010-06-12 | Weathered Oil | D001-WO-20100612 | 061210-D001 | Alabama | 156-60-5 | trans-1,2-Dichloroethylene | 620 | ug/Kg | 620 | ug/Kg | N | [6 empty] | 30.2467 | -87.6891
2010-06-12 | Weathered Oil | D001-WO-20100612 | 061210-D001 | Alabama | 1634-04-4 | Methyl tert-butyl ether | 620 | ug/Kg | 620 | ug/Kg | N | [6 empty] | 30.2467 | -87.6891
2010-06-12 | Weathered Oil | D001-WO-20100612 | 061210-D001 | Alabama | 18496-25-8 | Sulfide | 12 | mg/Kg | 1 | mg/Kg | Y | [6 empty] | 30.2467 | -87.6891
2010-06-12 | Weathered Oil | D001-WO-20100612 | 061210-D001 | Alabama | 1912-24-9 | Atrazine | 4400 | ug/Kg | 4400 | ug/Kg | N | [6 empty] | 30.2467 | -87.6891
2010-06-12 | Weathered Oil | D001-WO-20100612 | 061210-D001 | Alabama | 191-24-2 | Benzo[ghi]perylene | 880 | ug/Kg | 880 | ug/Kg | N | [6 empty] | 30.2467 | -87.6891
2010-06-12 | Weathered Oil | D001-WO-20100612 | 061210-D001 | Alabama | 191-24-2 | Benzo[ghi]perylene | 4400 | ug/Kg | 4400 | ug/Kg | N | [6 empty] | 30.2467 | -87.6891
2010-06-12 | Weathered Oil | D001-WO-20100612 | 061210-D001 | Alabama | 192-97-2 | Benzo[e]pyrene | 770 | ug/Kg | 880 | ug/Kg | Y | [6 empty] | 30.2467 | -87.6891
2010-06-12 | Weathered Oil | D001-WO-20100612 | 061210-D001 | Alabama | 193-39-5 | Indeno[1,2,3-cd]pyrene | 880 | ug/Kg | 880 | ug/Kg | N | [6 empty] | 30.2467 | -87.6891
2010-06-12 | Weathered Oil | D001-WO-20100612 | 061210-D001 | Alabama | 193-39-5 | Indeno[1,2,3-cd]pyrene | 4400 | ug/Kg | 4400 | ug/Kg | N | [6 empty] | 30.2467 | -87.6891
2010-06-12 | Weathered Oil | D001-WO-20100612 | 061210-D001 | Alabama | 198-55-0 | Perylene | 880 | ug/Kg | 880 | ug/Kg | N | [6 empty] | 30.2467 | -87.6891
2010-06-12 | Weathered Oil | D001-WO-20100612 | 061210-D001 | Alabama | 205-99-2 | Benzo(b)fluoranthene | 510 | ug/Kg | 880 | ug/Kg | Y | [6 empty] | 30.2467 | -87.6891
2010-06-12 | Weathered Oil | D001-WO-20100612 | 061210-D001 | Alabama | 205-99-2 | Benzo(b)fluoranthene | 4400 | ug/Kg | 4400 | ug/Kg | N | [6 empty] | 30.2467 | -87.6891
2010-06-12 | Weathered Oil | D001-WO-20100612 | 061210-D001 | Alabama | 206-44-0 | Fluoranthene | 880 | ug/Kg | 880 | ug/Kg | N | [6 empty] | 30.2467 | -87.6891
2010-06-12 | Weathered Oil | D001-WO-20100612 | 061210-D001 | Alabama | 206-44-0 | Fluoranthene | 4400 | ug/Kg | 4400 | ug/Kg | N | [6 empty] | 30.2467 | -87.6891
2010-06-12 | Weathered Oil | D001-WO-20100612 | 061210-D001 | Alabama | 207-08-9 | Benzo[k]fluoranthene | 880 | ug/Kg | 880 | ug/Kg | N | [6 empty] | 30.2467 | -87.6891
2010-06-12 | Weathered Oil | D001-WO-20100612 | 061210-D001 | Alabama | 207-08-9 | Benzo[k]fluoranthene | 4400 | ug/Kg | 4400 | ug/Kg | N | [6 empty] | 30.2467 | -87.6891
2010-06-12 | Weathered Oil | D001-WO-20100612 | 061210-D001 | Alabama | 208-96-8 | Acenaphthylene | 880 | ug/Kg | 880 | ug/Kg | N | [6 empty] | 30.2467 | -87.6891
2010-06-12 | Weathered Oil | D001-WO-20100612 | 061210-D001 | Alabama | 208-96-8 | Acenaphthylene | 4400 | ug/Kg | 4400 | ug/Kg | N | [6 empty] | 30.2467 | -87.6891
2010-06-12 | Weathered Oil | D001-WO-20100612 | 061210-D001 | Alabama | 218-01-9 | Chrysene | 5400 | ug/Kg | 880 | ug/Kg | Y | [6 empty] | 30.2467 | -87.6891
2010-06-12 | Weathered Oil | D001-WO-20100612 | 061210-D001 | Alabama | 218-01-9 | Chrysene | 9400 | ug/Kg | 4400 | ug/Kg | Y | [6 empty] | 30.2467 | -87.6891
2010-06-12 | Weathered Oil | D001-WO-20100612 | 061210-D001 | Alabama | 29911-28-2 | 1-(2-Butoxy-1-methylethoxy)-2-propanol | 0.5 | ug/g | 0.5 | ug/g | N | [6 empty] | 30.2467 | -87.6891
2010-06-12 | Weathered Oil | D001-WO-20100612 | 061210-D001 | Alabama | 50-32-8 | Benzo[a]pyrene | 880 | ug/Kg | 880 | ug/Kg | N | [6 empty] | 30.2467 | -87.6891
2010-06-12 | Weathered Oil | D001-WO-20100612 | 061210-D001 | Alabama | 50-32-8 | Benzo[a]pyrene | 4400 | ug/Kg | 4400 | ug/Kg | N | [6 empty] | 30.2467 | -87.6891
2010-06-12 | Weathered Oil | D001-WO-20100612 | 061210-D001 | Alabama | 51-28-5 | 2,4-Dinitrophenol | 4400 | ug/Kg | 4400 | ug/Kg | N | [6 empty] | 30.2467 | -87.6891
2010-06-12 | Weathered Oil | D001-WO-20100612 | 061210-D001 | Alabama | 534-52-1 | 4,6-Dinitro-o-cresol | 4400 | ug/Kg | 4400 | ug/Kg | N | [6 empty] | 30.2467 | -87.6891
2010-06-12 | Weathered Oil | D001-WO-20100612 | 061210-D001 | Alabama | 53-70-3 | Dibenz[a,h]anthracene | 880 | ug/Kg | 880 | ug/Kg | N | [6 empty] | 30.2467 | -87.6891
2010-06-12 | Weathered Oil | D001-WO-20100612 | 061210-D001 | Alabama | 53-70-3 | Dibenz[a,h]anthracene | 4400 | ug/Kg | 4400 | ug/Kg | N | [6 empty] | 30.2467 | -87.6891
2010-06-12 | Weathered Oil | D001-WO-20100612 | 061210-D001 | Alabama | 56-23-5 | Carbon tetrachloride | 620 | ug/Kg | 620 | ug/Kg | N | [6 empty] | 30.2467 | -87.6891
2010-06-12 | Weathered Oil | D001-WO-20100612 | 061210-D001 | Alabama | 56-55-3 | Benz[a]anthracene | 880 | ug/Kg | 880 | ug/Kg | N | [6 empty] | 30.2467 | -87.6891
2010-06-12 | Weathered Oil | D001-WO-20100612 | 061210-D001 | Alabama | 56-55-3 | Benz[a]anthracene | 4400 | ug/Kg | 4400 | ug/Kg | N | [6 empty] | 30.2467 | -87.6891
2010-06-12 | Weathered Oil | D001-WO-20100612 | 061210-D001 | Alabama | 57-55-6 | Propylene glycol | 0.5 | ug/g | 0.5 | ug/g | N | [6 empty] | 30.2467 | -87.6891
2010-06-12 | Weathered Oil | D001-WO-20100612 | 061210-D001 | Alabama | 591-78-6 | 2-Hexanone | 1200 | ug/Kg | 1200 | ug/Kg | N | [6 empty] | 30.2467 | -87.6891
2010-06-12 | Weathered Oil | D001-WO-20100612 | 061210-D001 | Alabama | 59-50-7 | p-Chloro-m-cresol | 4400 | ug/Kg | 4400 | ug/Kg | N | [6 empty] | 30.2467 | -87.6891
2010-06-12 | Weathered Oil | D001-WO-20100612 | 061210-D001 | Alabama | 621-64-7 | N-Nitrosodi-n-propylamine | 4400 | ug/Kg | 4400 | ug/Kg | N | [6 empty] | 30.2467 | -87.6891
2010-06-12 | Weathered Oil | D001-WO-20100612 | 061210-D001 | Alabama | 67-64-1 | Acetone | 3100 | ug/Kg | 3100 | ug/Kg | N | [6 empty] | 30.2467 | -87.6891
2010-06-12 | Weathered Oil | D001-WO-20100612 | 061210-D001 | Alabama | 67-66-3 | Chloroform | 620 | ug/Kg | 620 | ug/Kg | N | [6 empty] | 30.2467 | -87.6891
2010-06-12 | Weathered Oil | D001-WO-20100612 | 061210-D001 | Alabama | 67-72-1 | Hexachloroethane | 4400 | ug/Kg | 4400 | ug/Kg | N | [6 empty] | 30.2467 | -87.6891
2010-06-12 | Weathered Oil | D001-WO-20100612 | 061210-D001 | Alabama | 7005-72-3 | p-Chlorophenyl phenyl ether | 4400 | ug/Kg | 4400 | ug/Kg | N | [6 empty] | 30.2467 | -87.6891
2010-06-12 | Weathered Oil | D001-WO-20100612 | 061210-D001 | Alabama | 71-43-2 | Benzene | 620 | ug/Kg | 620 | ug/Kg | N | [6 empty] | 30.2467 | -87.6891
2010-06-12 | Weathered Oil | D001-WO-20100612 | 061210-D001 | Alabama | 71-55-6 | 1,1,1-Trichloroethane | 620 | ug/Kg | 620 | ug/Kg | N | [6 empty] | 30.2467 | -87.6891
2010-06-12 | Weathered Oil | D001-WO-20100612 | 061210-D001 | Alabama | 7429-90-5 | Aluminum | 30.5 | mg/Kg | 0.99 | mg/Kg | Y | [6 empty] | 30.2467 | -87.6891
2010-06-12 | Weathered Oil | D001-WO-20100612 | 061210-D001 | Alabama | 7439-89-6 | Iron | 83.1 | mg/Kg | 49.5 | mg/Kg | Y | [6 empty] | 30.2467 | -87.6891
2010-06-12 | Weathered Oil | D001-WO-20100612 | 061210-D001 | Alabama | 7439-92-1 | Lead | 0.121 | mg/Kg | 0.495 | mg/Kg | Y | [6 empty] | 30.2467 | -87.6891
2010-06-12 | Weathered Oil | D001-WO-20100612 | 061210-D001 | Alabama | 7439-95-4 | Magnesium | 386 | mg/Kg | 49.5 | mg/Kg | Y | [6 empty] | 30.2467 | -87.6891
2010-06-12 | Weathered Oil | D001-WO-20100612 | 061210-D001 | Alabama | 7439-96-5 | Manganese | 1.62 | mg/Kg | 0.495 | mg/Kg | Y | [6 empty] | 30.2467 | -87.6891
2010-06-12 | Weathered Oil | D001-WO-20100612 | 061210-D001 | Alabama | 7439-97-6 | Mercury | 3.58 | ug/Kg | 3.58 | ug/Kg | N | [6 empty] | 30.2467 | -87.6891
2010-06-12 | Weathered Oil | D001-WO-20100612 | 061210-D001 | Alabama | 7440-02-0 | Nickel | 0.685 | mg/Kg | 0.495 | mg/Kg | Y | [6 empty] | 30.2467 | -87.6891
2010-06-12 | Weathered Oil | D001-WO-20100612 | 061210-D001 | Alabama | 7440-22-4 | Silver | 0.495 | mg/Kg | 0.495 | mg/Kg | N | [6 empty] | 30.2467 | -87.6891
2010-06-12 | Weathered Oil | D001-WO-20100612 | 061210-D001 | Alabama | 7440-23-5 | Sodium | 1080 | mg/Kg | 49.5 | mg/Kg | Y | [6 empty] | 30.2467 | -87.6891
2010-06-12 | Weathered Oil | D001-WO-20100612 | 061210-D001 | Alabama | 7440-28-0 | Thallium | 0.17 | mg/Kg | 0.495 | mg/Kg | Y | [6 empty] | 30.2467 | -87.6891
2010-06-12 | Weathered Oil | D001-WO-20100612 | 061210-D001 | Alabama | 7440-36-0 | Antimony | 0.495 | mg/Kg | 0.495 | mg/Kg | N | [6 empty] | 30.2467 | -87.6891
2010-06-12 | Weathered Oil | D001-WO-20100612 | 061210-D001 | Alabama | 7440-38-2 | Arsenic | 0.244 | mg/Kg | 0.495 | mg/Kg | Y | [6 empty] | 30.2467 | -87.6891
2010-06-12 | Weathered Oil | D001-WO-20100612 | 061210-D001 | Alabama | 7440-39-3 | Barium | 2.94 | mg/Kg | 0.495 | mg/Kg | Y | [6 empty] | 30.2467 | -87.6891
2010-06-12 | Weathered Oil | D001-WO-20100612 | 061210-D001 | Alabama | 7440-41-7 | Beryllium | 0.495 | mg/Kg | 0.495 | mg/Kg | N | [6 empty] | 30.2467 | -87.6891
2010-06-12 | Weathered Oil | D001-WO-20100612 | 061210-D001 | Alabama | 7440-43-9 | Cadmium | 0.495 | mg/Kg | 0.495 | mg/Kg | N | [6 empty] | 30.2467 | -87.6891
2010-06-12 | Weathered Oil | D001-WO-20100612 | 061210-D001 | Alabama | 7440-47-3 | Chromium | 0.239 | mg/Kg | 0.495 | mg/Kg | Y | [6 empty] | 30.2467 | -87.6891
2010-06-12 | Weathered Oil | D001-WO-20100612 | 061210-D001 | Alabama | 7440-48-4 | Cobalt | 0.495 | mg/Kg | 0.495 | mg/Kg | N | [6 empty] | 30.2467 | -87.6891
2010-06-12 | Weathered Oil | D001-WO-20100612 | 061210-D001 | Alabama | 7440-50-8 | Copper | 0.425 | mg/Kg | 0.495 | mg/Kg | Y | [6 empty] | 30.2467 | -87.6891
2010-06-12 | Weathered Oil | D001-WO-20100612 | 061210-D001 | Alabama | 7440-62-2 | Vanadium | 0.384 | mg/Kg | 0.495 | mg/Kg | Y | [6 empty] | 30.2467 | -87.6891
2010-06-12 | Weathered Oil | D001-WO-20100612 | 061210-D001 | Alabama | 7440-66-6 | Zinc | 0.563 | mg/Kg | 0.495 | mg/Kg | Y | [6 empty] | 30.2467 | -87.6891
2010-06-12 | Weathered Oil | D001-WO-20100612 | 061210-D001 | Alabama | 7440-70-2 | Calcium | 4800 | mg/Kg | 49.5 | mg/Kg | Y | [6 empty] | 30.2467 | -87.6891
2010-06-12 | Weathered Oil | D001-WO-20100612 | 061210-D001 | Alabama | 74-83-9 | Methyl bromide | 1200 | ug/Kg | 1200 | ug/Kg | N | [6 empty] | 30.2467 | -87.6891
2010-06-12 | Weathered Oil | D001-WO-20100612 | 061210-D001 | Alabama | 74-87-3 | Chloromethane | 1200 | ug/Kg | 1200 | ug/Kg | N | [6 empty] | 30.2467 | -87.6891
2010-06-12 | Weathered Oil | D001-WO-20100612 | 061210-D001 | Alabama | 75-00-3 | Chloroethane | 1200 | ug/Kg | 1200 | ug/Kg | N | [6 empty] | 30.2467 | -87.6891
2010-06-12 | Weathered Oil | D001-WO-20100612 | 061210-D001 | Alabama | 75-01-4 | Vinyl chloride | 250 | ug/Kg | 250 | ug/Kg | N | [6 empty] | 30.2467 | -87.6891
2010-06-12 | Weathered Oil | D001-WO-20100612 | 061210-D001 | Alabama | 75-09-2 | Methylene chloride | 1200 | ug/Kg | 1200 | ug/Kg | N | [6 empty] | 30.2467 | -87.6891
2010-06-12 | Weathered Oil | D001-WO-20100612 | 061210-D001 | Alabama | 75-15-0 | Carbon disulfide | 1200 | ug/Kg | 1200 | ug/Kg | N | [6 empty] | 30.2467 | -87.6891
2010-06-12 | Weathered Oil | D001-WO-20100612 | 061210-D001 | Alabama | 75-25-2 | Tribromomethane | 1200 | ug/Kg | 1200 | ug/Kg | N | [6 empty] | 30.2467 | -87.6891
2010-06-12 | Weathered Oil | D001-WO-20100612 | 061210-D001 | Alabama | 75-27-4 | Dichlorobromomethane | 620 | ug/Kg | 620 | ug/Kg | N | [6 empty] | 30.2467 | -87.6891
2010-06-12 | Weathered Oil | D001-WO-20100612 | 061210-D001 | Alabama | 75-34-3 | 1,1-Dichloroethane | 620 | ug/Kg | 620 | ug/Kg | N | [6 empty] | 30.2467 | -87.6891
2010-06-12 | Weathered Oil | D001-WO-20100612 | 061210-D001 | Alabama | 75-35-4 | 1,1-Dichloroethylene | 620 | ug/Kg | 620 | ug/Kg | N | [6 empty] | 30.2467 | -87.6891
2010-06-12 | Weathered Oil | D001-WO-20100612 | 061210-D001 | Alabama | 75-69-4 | CFC-11 | 620 | ug/Kg | 620 | ug/Kg | N | [6 empty] | 30.2467 | -87.6891
2010-06-12 | Weathered Oil | D001-WO-20100612 | 061210-D001 | Alabama | 75-71-8 | CFC-12 | 620 | ug/Kg | 620 | ug/Kg | N | [6 empty] | 30.2467 | -87.6891
2010-06-12 | Weathered Oil | D001-WO-20100612 | 061210-D001 | Alabama | 76-13-1 | CFC-113 | 620 | ug/Kg | 620 | ug/Kg | N | [6 empty] | 30.2467 | -87.6891
2010-06-12 | Weathered Oil | D001-WO-20100612 | 061210-D001 | Alabama | 7727-37-9 | Nitrogen | 15.5 | mg/Kg | 1.29 | mg/Kg | Y | [6 empty] | 30.2467 | -87.6891
2010-06-12 | Weathered Oil | D001-WO-20100612 | 061210-D001 | Alabama | 77-47-4 | Hexachlorocyclopentadiene | 4400 | ug/Kg | 4400 | ug/Kg | N | [6 empty] | 30.2467 | -87.6891
2010-06-12 | Weathered Oil | D001-WO-20100612 | 061210-D001 | Alabama | 7782-49-2 | Selenium | 0.495 | mg/Kg | 0.495 | mg/Kg | N | [6 empty] | 30.2467 | -87.6891
2010-06-12 | Weathered Oil | D001-WO-20100612 | 061210-D001 | Alabama | 78-59-1 | Isophorone | 4400 | ug/Kg | 4400 | ug/Kg | N | [6 empty] | 30.2467 | -87.6891
2010-06-12 | Weathered Oil | D001-WO-20100612 | 061210-D001 | Alabama | 78-87-5 | 1,2-Dichloropropane | 620 | ug/Kg | 620 | ug/Kg | N | [6 empty] | 30.2467 | -87.6891
2010-06-12 | Weathered Oil | D001-WO-20100612 | 061210-D001 | Alabama | 78-93-3 | 2-Butanone | 1200 | ug/Kg | 1200 | ug/Kg | N | [6 empty] | 30.2467 | -87.6891
2010-06-12 | Weathered Oil | D001-WO-20100612 | 061210-D001 | Alabama | 79-00-5 | 1,1,2-Trichloroethane | 620 | ug/Kg | 620 | ug/Kg | N | [6 empty] | 30.2467 | -87.6891
2010-06-12 | Weathered Oil | D001-WO-20100612 | 061210-D001 | Alabama | 79-01-6 | Trichloroethylene | 620 | ug/Kg | 620 | ug/Kg | N | [6 empty] | 30.2467 | -87.6891
2010-06-12 | Weathered Oil | D001-WO-20100612 | 061210-D001 | Alabama | 79-20-9 | Methyl acetate | 620 | ug/Kg | 620 | ug/Kg | N | [6 empty] | 30.2467 | -87.6891
2010-06-12 | Weathered Oil | D001-WO-20100612 | 061210-D001 | Alabama | 79-34-5 | 1,1,2,2-Tetrachloroethane | 620 | ug/Kg | 620 | ug/Kg | N | [6 empty] | 30.2467 | -87.6891
2010-06-12 | Weathered Oil | D001-WO-20100612 | 061210-D001 | Alabama | 83-32-9 | Acenaphthene | 880 | ug/Kg | 880 | ug/Kg | N | [6 empty] | 30.2467 | -87.6891
2010-06-12 | Weathered Oil | D001-WO-20100612 | 061210-D001 | Alabama | 83-32-9 | Acenaphthene | 4400 | ug/Kg | 4400 | ug/Kg | N | [6 empty] | 30.2467 | -87.6891
2010-06-12 | Weathered Oil | D001-WO-20100612 | 061210-D001 | Alabama | 84-66-2 | Diethyl phthalate | 4400 | ug/Kg | 4400 | ug/Kg | N | [6 empty] | 30.2467 | -87.6891
2010-06-12 | Weathered Oil | D001-WO-20100612 | 061210-D001 | Alabama | 84-74-2 | Dibutyl phthalate | 4400 | ug/Kg | 4400 | ug/Kg | N | [6 empty] | 30.2467 | -87.6891
2010-06-12 | Weathered Oil | D001-WO-20100612 | 061210-D001 | Alabama | 85-01-8 | Phenanthrene | 4600 | ug/Kg | 880 | ug/Kg | Y | [6 empty] | 30.2467 | -87.6891
2010-06-12 | Weathered Oil | D001-WO-20100612 | 061210-D001 | Alabama | 85-01-8 | Phenanthrene | 7400 | ug/Kg | 4400 | ug/Kg | Y | [6 empty] | 30.2467 | -87.6891
2010-06-12 | Weathered Oil | D001-WO-20100612 | 061210-D001 | Alabama | 85-68-7 | Butyl benzyl phthalate | 4400 | ug/Kg | 4400 | ug/Kg | N | [6 empty] | 30.2467 | -87.6891
2010-06-12 | Weathered Oil | D001-WO-20100612 | 061210-D001 | Alabama | 86-30-6 | N-Nitrosodiphenylamine | 4400 | ug/Kg | 4400 | ug/Kg | N | [6 empty] | 30.2467 | -87.6891
2010-06-12 | Weathered Oil | D001-WO-20100612 | 061210-D001 | Alabama | 86-73-7 | Fluorene | 880 | ug/Kg | 880 | ug/Kg | N | [6 empty] | 30.2467 | -87.6891
2010-06-12 | Weathered Oil | D001-WO-20100612 | 061210-D001 | Alabama | 86-73-7 | Fluorene | 4400 | ug/Kg | 4400 | ug/Kg | N | [6 empty] | 30.2467 | -87.6891
2010-06-12 | Weathered Oil | D001-WO-20100612 | 061210-D001 | Alabama | 86-74-8 | Carbazole | 4400 | ug/Kg | 4400 | ug/Kg | N | [6 empty] | 30.2467 | -87.6891
2010-06-12 | Weathered Oil | D001-WO-20100612 | 061210-D001 | Alabama | 87-68-3 | Hexachlorobutadiene | 4400 | ug/Kg | 4400 | ug/Kg | N | [6 empty] | 30.2467 | -87.6891
2010-06-12 | Weathered Oil | D001-WO-20100612 | 061210-D001 | Alabama | 87-86-5 | Pentachlorophenol | 4400 | ug/Kg | 4400 | ug/Kg | N | [6 empty] | 30.2467 | -87.6891
2010-06-12 | Weathered Oil | D001-WO-20100612 | 061210-D001 | Alabama | 88-06-2 | 2,4,6-Trichlorophenol | 4400 | ug/Kg | 4400 | ug/Kg | N | [6 empty] | 30.2467 | -87.6891
2010-06-12 | Weathered Oil | D001-WO-20100612 | 061210-D001 | Alabama | 88-74-4 | o-Nitroaniline | 4400 | ug/Kg | 4400 | ug/Kg | N | [6 empty] | 30.2467 | -87.6891
2010-06-12 | Weathered Oil | D001-WO-20100612 | 061210-D001 | Alabama | 88-75-5 | o-Nitrophenol | 4400 | ug/Kg | 4400 | ug/Kg | N | [6 empty] | 30.2467 | -87.6891
2010-06-12 | Weathered Oil | D001-WO-20100612 | 061210-D001 | Alabama | 90-12-0 | 1-Methylnaphthalene | 880 | ug/Kg | 880 | ug/Kg | N | [6 empty] | 30.2467 | -87.6891
2010-06-12 | Weathered Oil | D001-WO-20100612 | 061210-D001 | Alabama | 91-20-3 | Naphthalene | 880 | ug/Kg | 880 | ug/Kg | N | [6 empty] | 30.2467 | -87.6891
2010-06-12 | Weathered Oil | D001-WO-20100612 | 061210-D001 | Alabama | 91-20-3 | Naphthalene | 4400 | ug/Kg | 4400 | ug/Kg | N | [6 empty] | 30.2467 | -87.6891
2010-06-12 | Weathered Oil | D001-WO-20100612 | 061210-D001 | Alabama | 91-57-6 | 2-Methylnaphthalene | 880 | ug/Kg | 880 | ug/Kg | N | [6 empty] | 30.2467 | -87.6891
2010-06-12 | Weathered Oil | D001-WO-20100612 | 061210-D001 | Alabama | 91-57-6 | 2-Methylnaphthalene | 4400 | ug/Kg | 4400 | ug/Kg | N | [6 empty] | 30.2467 | -87.6891
2010-06-12 | Weathered Oil | D001-WO-20100612 | 061210-D001 | Alabama | 91-58-7 | 2-Chloronaphthalene | 4400 | ug/Kg | 4400 | ug/Kg | N | [6 empty] | 30.2467 | -87.6891
2010-06-12 | Weathered Oil | D001-WO-20100612 | 061210-D001 | Alabama | 91-94-1 | 3,3'-Dichlorobenzidine | 4400 | ug/Kg | 4400 | ug/Kg | N | [6 empty] | 30.2467 | -87.6891
2010-06-12 | Weathered Oil | D001-WO-20100612 | 061210-D001 | Alabama | 92-52-4 | 1,1'-Biphenyl | 4400 | ug/Kg | 4400 | ug/Kg | N | [6 empty] | 30.2467 | -87.6891
2010-06-12 | Weathered Oil | D001-WO-20100612 | 061210-D001 | Alabama | 95-48-7 | o-Cresol | 4400 | ug/Kg | 4400 | ug/Kg | N | [6 empty] | 30.2467 | -87.6891
2010-06-12 | Weathered Oil | D001-WO-20100612 | 061210-D001 | Alabama | 95-57-8 | o-Chlorophenol | 4400 | ug/Kg | 4400 | ug/Kg | N | [6 empty] | 30.2467 | -87.6891
2010-06-12 | Weathered Oil | D001-WO-20100612 | 061210-D001 | Alabama | 95-95-4 | 2,4,5-Trichlorophenol | 4400 | ug/Kg | 4400 | ug/Kg | N | [6 empty] | 30.2467 | -87.6891
2010-06-12 | Weathered Oil | D001-WO-20100612 | 061210-D001 | Alabama | 96-12-8 | 1,2-Dibromo-3-chloropropane | 620 | ug/Kg | 620 | ug/Kg | N | [6 empty] | 30.2467 | -87.6891
2010-06-12 | Weathered Oil | D001-WO-20100612 | 061210-D001 | Alabama | 98-82-8 | Cumene | 620 | ug/Kg | 620 | ug/Kg | N | [6 empty] | 30.2467 | -87.6891
2010-06-12 | Weathered Oil | D001-WO-20100612 | 061210-D001 | Alabama | 98-86-2 | Acetophenone | 4400 | ug/Kg | 4400 | ug/Kg | N | [6 empty] | 30.2467 | -87.6891
2010-06-12 | Weathered Oil | D001-WO-20100612 | 061210-D001 | Alabama | 99-09-2 | m-Nitroaniline | 4400 | ug/Kg | 4400 | ug/Kg | N | [6 empty] | 30.2467 | -87.6891
2010-06-12 | Weathered Oil | D001-WO-20100612 | 061210-D001 | Alabama | C1CHRYS | C1-Chrysenes | 8800 | ug/Kg | 880 | ug/Kg | Y | [6 empty] | 30.2467 | -87.6891
2010-06-12 | Weathered Oil | D001-WO-20100612 | 061210-D001 | Alabama | C1FLUOR | C1-Fluorenes | 4100 | ug/Kg | 880 | ug/Kg | Y | [6 empty] | 30.2467 | -87.6891
2010-06-12 | Weathered Oil | D001-WO-20100612 | 061210-D001 | Alabama | N/A | C1-Phenanthrenes/anthracenes | 29000 | ug/Kg | 8800 | ug/Kg | Y | [6 empty] | 30.2467 | -87.6891
2010-06-12 | Weathered Oil | D001-WO-20100612 | 061210-D001 | Alabama | N/A | C2-Fluoranthenes/Pyrenes | 6500 | ug/Kg | 880 | ug/Kg | Y | [6 empty] | 30.2467 | -87.6891
2010-06-12 | Weathered Oil | D001-WO-20100612 | 061210-D001 | Alabama | N/A | C4-Phenanthrenes/anthracenes | 20000 | ug/Kg | 8800 | ug/Kg | Y | [6 empty] | 30.2467 | -87.6891
2010-06-12 | Weathered Oil | D001-WO-20100612 | 061210-D001 | Alabama | N/A | C3-Phenanthrenes/anthracenes | 32000 | ug/Kg | 8800 | ug/Kg | Y | [6 empty] | 30.2467 | -87.6891
2010-06-12 | Weathered Oil | D001-WO-20100612 | 061210-D001 | Alabama | N/A | C2-Phenanthrenes/anthracenes | 44000 | ug/Kg | 8800 | ug/Kg | Y | [6 empty] | 30.2467 | -87.6891
2010-06-12 | Weathered Oil | D001-WO-20100612 | 061210-D001 | Alabama | N/A | C3-Fluoranthenes/Pyrenes | 7800 | ug/Kg | 880 | ug/Kg | Y | [6 empty] | 30.2467 | -87.6891
2010-06-12 | Weathered Oil | D001-WO-20100612 | 061210-D001 | Alabama | N/A | C1-Fluoranthenes/Pyrenes | 7100 | ug/Kg | 880 | ug/Kg | Y | [6 empty] | 30.2467 | -87.6891
2010-06-12 | Weathered Oil | D001-WO-20100612 | 061210-D001 | Alabama | N/A | C3-Fluorenes | 27000 | ug/Kg | 8800 | ug/Kg | Y | [6 empty] | 30.2467 | -87.6891
2010-06-12 | Weathered Oil | D001-WO-20100612 | 061210-D001 | Alabama | N/A | C2-Chrysenes | 7300 | ug/Kg | 880 | ug/Kg | Y | [6 empty] | 30.2467 | -87.6891
2010-06-12 | Weathered Oil | D001-WO-20100612 | 061210-D001 | Alabama | N/A | C4-Naphthalenes | 5100 | ug/Kg | 880 | ug/Kg | Y | [6 empty] | 30.2467 | -87.6891
2010-06-12 | Weathered Oil | D001-WO-20100612 | 061210-D001 | Alabama | N/A | C3-naphthalenes | 1900 | ug/Kg | 880 | ug/Kg | Y | [6 empty] | 30.2467 | -87.6891
2010-06-12 | Weathered Oil | D001-WO-20100612 | 061210-D001 | Alabama | N/A | C2-naphthalenes | 880 | ug/Kg | 880 | ug/Kg | N | [6 empty] | 30.2467 | -87.6891
2010-06-12 | Weathered Oil | D001-WO-20100612 | 061210-D001 | Alabama | N/A | C4-Chrysenes | 3500 | ug/Kg | 880 | ug/Kg | Y | [6 empty] | 30.2467 | -87.6891
2010-06-12 | Weathered Oil | D001-WO-20100612 | 061210-D001 | Alabama | N/A | C3-Chrysenes | 4700 | ug/Kg | 880 | ug/Kg | Y | [6 empty] | 30.2467 | -87.6891
2010-06-12 | Weathered Oil | D001-WO-20100612 | 061210-D001 | Alabama | N/A | C2-Fluorenes | 13000 | ug/Kg | 880 | ug/Kg | Y | [6 empty] | 30.2467 | -87.6891
2010-06-12 | Weathered Oil | D001-WO-20100612 | 061210-D001 | Alabama | N/A | Gasoline Range Organics | 25 | mg/Kg | 25 | mg/Kg | N | [6 empty] | 30.2467 | -87.6891
2010-06-12 | Weathered Oil | D001-WO-20100612 | 061210-D001 | Alabama | PHCMOTOROIL | TPH (Motor Oil Range) | 26000 | mg/Kg | 8800 | mg/Kg | Y | [6 empty] | 30.2467 | -87.6891
2010-06-12 | Weathered Oil | D001-WO-20100612 | 061210-D001 | Alabama | TOC | Total Organic Carbon | 8.82 | % | 0.02 | % | Y | [6 empty] | 30.2467 | -87.6891
2010-06-12 | Weathered Oil | D001-WO-20100612 | 061210-D001 | Alabama | TPHDIESEL | TPH (Diesel Range) | 6100 | mg/Kg | 4400 | mg/Kg | Y | [6 empty] | 30.2467 | -87.6891
2010-06-13 | Weathered Oil | T002-SV228-100613-WO-1 | SV228-100613 | Louisiana | 2023695 | Potassium | 78.8 | mg/kg | 18 | mg/kg | Y | [6 empty] | 29.1949 | -89.0396
2010-06-13 | Weathered Oil | T002-SV228-100613-WO-1 | SV228-100613 | Louisiana | 100-01-6 | p-Nitroaniline | 0 | ug/kg | 52000 | ug/kg | N | [6 empty] | 29.1949 | -89.0396
2010-06-13 | Weathered Oil | T002-SV228-100613-WO-1 | SV228-100613 | Louisiana | 100-02-7 | p-Nitrophenol | 0 | ug/kg | 240000 | ug/kg | N | [6 empty] | 29.1949 | -89.0396
2010-06-13 | Weathered Oil | T002-SV228-100613-WO-1 | SV228-100613 | Louisiana | 100-41-4 | Ethylbenzene | 0 | ug/kg | 43 | ug/kg | N | [6 empty] | 29.1949 | -89.0396
2010-06-13 | Weathered Oil | T002-SV228-100613-WO-1 | SV228-100613 | Louisiana | 100-42-5 | Styrene | 0 | ug/kg | 37 | ug/kg | N | [6 empty] | 29.1949 | -89.0396
2010-06-13 | Weathered Oil | T002-SV228-100613-WO-1 | SV228-100613 | Louisiana | 100-51-6 | Benzyl alcohol | 0 | ug/kg | 27000 | ug/kg | N | [6 empty] | 29.1949 | -89.0396
2010-06-13 | Weathered Oil | T002-SV228-100613-WO-1 | SV228-100613 | Louisiana | 10061-01-5 | cis-1,3-Dichloropropene | 0 | ug/kg | 26 | ug/kg | N | [6 empty] | 29.1949 | -89.0396
2010-06-13 | Weathered Oil | T002-SV228-100613-WO-1 | SV228-100613 | Louisiana | 10061-02-6 | trans-1,3-Dichloropropene | 0 | ug/kg | 30 | ug/kg | N | [6 empty] | 29.1949 | -89.0396
2010-06-13 | Weathered Oil | T002-SV228-100613-WO-1 | SV228-100613 | Louisiana | 101-55-3 | p-Bromophenyl phenyl ether | 0 | ug/kg | 27000 | ug/kg | N | [6 empty] | 29.1949 | -89.0396
2010-06-13 | Weathered Oil | T002-SV228-100613-WO-1 | SV228-100613 | Louisiana | 105-67-9 | 2,4-Dimethylphenol | 0 | ug/kg | 17000 | ug/kg | N | [6 empty] | 29.1949 | -89.0396
2010-06-13 | Weathered Oil | T002-SV228-100613-WO-1 | SV228-100613 | Louisiana | 106-47-8 | p-Chloroaniline | 0 | ug/kg | 70000 | ug/kg | N | [6 empty] | 29.1949 | -89.0396
2010-06-13 | Weathered Oil | T002-SV228-100613-WO-1 | SV228-100613 | Louisiana | 107-06-2 | 1,2-Dichloroethane | 0 | ug/kg | 32 | ug/kg | N | [6 empty] | 29.1949 | -89.0396
2010-06-13 | Weathered Oil | T002-SV228-100613-WO-1 | SV228-100613 | Louisiana | 108-10-1 | Methyl isobutyl ketone | 0 | ug/kg | 270 | ug/kg | N | [6 empty] | 29.1949 | -89.0396
2010-06-13 | Weathered Oil | T002-SV228-100613-WO-1 | SV228-100613 | Louisiana | 108-60-1 | Bis(2-chloro-1-methylethyl) ether | 0 | ug/kg | 32000 | ug/kg | N | [6 empty] | 29.1949 | -89.0396
2010-06-13 | Weathered Oil | T002-SV228-100613-WO-1 | SV228-100613 | Louisiana | 108-88-3 | Toluene | 0 | ug/kg | 46 | ug/kg | N | [6 empty] | 29.1949 | -89.0396
2010-06-13 | Weathered Oil | T002-SV228-100613-WO-1 | SV228-100613 | Louisiana | 108-95-2 | Phenol | 0 | ug/kg | 17000 | ug/kg | N | [6 empty] | 29.1949 | -89.0396
2010-06-13 | Weathered Oil | T002-SV228-100613-WO-1 | SV228-100613 | Louisiana | 111-44-4 | Bis(2-chloroethyl) ether | 0 | ug/kg | 23000 | ug/kg | N | [6 empty] | 29.1949 | -89.0396
2010-06-13 | Weathered Oil | T002-SV228-100613-WO-1 | SV228-100613 | Louisiana | 111-91-1 | Bis(2-chloroethoxy)methane | 0 | ug/kg | 21000 | ug/kg | N | [6 empty] | 29.1949 | -89.0396
2010-06-13 | Weathered Oil | T002-SV228-100613-WO-1 | SV228-100613 | Louisiana | 117-81-7 | Di(2-ethylhexyl) phthalate | 0 | ug/kg | 42000 | ug/kg | N | [6 empty] | 29.1949 | -89.0396
2010-06-13 | Weathered Oil | T002-SV228-100613-WO-1 | SV228-100613 | Louisiana | 117-84-0 | Di-n-octyl phthalate | 0 | ug/kg | 23000 | ug/kg | N | [6 empty] | 29.1949 | -89.0396
2010-06-13 | Weathered Oil | T002-SV228-100613-WO-1 | SV228-100613 | Louisiana | 120-12-7 | Anthracene | 0 | ug/kg | 370 | ug/kg | N | [6 empty] | 29.1949 | -89.0396
2010-06-13 | Weathered Oil | T002-SV228-100613-WO-1 | SV228-100613 | Louisiana | 120-83-2 | 2,4-Dichlorophenol | 0 | ug/kg | 24000 | ug/kg | N | [6 empty] | 29.1949 | -89.0396
2010-06-13 | Weathered Oil | T002-SV228-100613-WO-1 | SV228-100613 | Louisiana | 124-48-1 | Chlorodibromomethane | 0 | ug/kg | 26 | ug/kg | N | [6 empty] | 29.1949 | -89.0396
2010-06-13 | Weathered Oil | T002-SV228-100613-WO-1 | SV228-100613 | Louisiana | 127-18-4 | Tetrachloroethylene | 0 | ug/kg | 37 | ug/kg | N | [6 empty] | 29.1949 | -89.0396
2010-06-13 | Weathered Oil | T002-SV228-100613-WO-1 | SV228-100613 | Louisiana | 129-00-0 | Pyrene | 0 | ug/kg | 670 | ug/kg | N | [6 empty] | 29.1949 | -89.0396
2010-06-13 | Weathered Oil | T002-SV228-100613-WO-1 | SV228-100613 | Louisiana | 131-11-3 | Dimethyl phthalate | 0 | ug/kg | 28000 | ug/kg | N | [6 empty] | 29.1949 | -89.0396
2010-06-13 | Weathered Oil | T002-SV228-100613-WO-1 | SV228-100613 | Louisiana | 132-64-9 | Dibenzofuran | 0 | ug/kg | 26000 | ug/kg | N | [6 empty] | 29.1949 | -89.0396
2010-06-13 | Weathered Oil | T002-SV228-100613-WO-1 | SV228-100613 | Louisiana | 156-59-2 | cis-1,2-Dichloroethylene | 0 | ug/kg | 49 | ug/kg | N | [6 empty] | 29.1949 | -89.0396
2010-06-13 | Weathered Oil | T002-SV228-100613-WO-1 | SV228-100613 | Louisiana | 156-60-5 | trans-1,2-Dichloroethylene | 0 | ug/kg | 38 | ug/kg | N | [6 empty] | 29.1949 | -89.0396
2010-06-13 | Weathered Oil | T002-SV228-100613-WO-1 | SV228-100613 | Louisiana | 191-24-2 | Benzo[ghi]perylene | 0 | ug/kg | 2000 | ug/kg | N | [6 empty] | 29.1949 | -89.0396
2010-06-13 | Weathered Oil | T002-SV228-100613-WO-1 | SV228-100613 | Louisiana | 193-39-5 | Indeno[1,2,3-cd]pyrene | 0 | ug/kg | 1500 | ug/kg | N | [6 empty] | 29.1949 | -89.0396
2010-06-13 | Weathered Oil | T002-SV228-100613-WO-1 | SV228-100613 | Louisiana | 205-99-2 | Benzo(b)fluoranthene | 0 | ug/kg | 1000 | ug/kg | N | [6 empty] | 29.1949 | -89.0396
2010-06-13 | Weathered Oil | T002-SV228-100613-WO-1 | SV228-100613 | Louisiana | 206-44-0 | Fluoranthene | 0 | ug/kg | 430 | ug/kg | N | [6 empty] | 29.1949 | -89.0396
2010-06-13 | Weathered Oil | T002-SV228-100613-WO-1 | SV228-100613 | Louisiana | 207-08-9 | Benzo[k]fluoranthene | 0 | ug/kg | 1300 | ug/kg | N | [6 empty] | 29.1949 | -89.0396
2010-06-13 | Weathered Oil | T002-SV228-100613-WO-1 | SV228-100613 | Louisiana | 208-96-8 | Acenaphthylene | 0 | ug/kg | 690 | ug/kg | N | [6 empty] | 29.1949 | -89.0396
2010-06-13 | Weathered Oil | T002-SV228-100613-WO-1 | SV228-100613 | Louisiana | 218-01-9 | Chrysene | 29500 | ug/kg | 480 | ug/kg | Y | [6 empty] | 29.1949 | -89.0396
2010-06-13 | Weathered Oil | T002-SV228-100613-WO-1 | SV228-100613 | Louisiana | 50-32-8 | Benzo[a]pyrene | 0 | ug/kg | 1000 | ug/kg | N | [6 empty] | 29.1949 | -89.0396
2010-06-13 | Weathered Oil | T002-SV228-100613-WO-1 | SV228-100613 | Louisiana | 51-28-5 | 2,4-Dinitrophenol | 0 | ug/kg | 250000 | ug/kg | N | [6 empty] | 29.1949 | -89.0396
2010-06-13 | Weathered Oil | T002-SV228-100613-WO-1 | SV228-100613 | Louisiana | 534-52-1 | 4,6-Dinitro-o-cresol | 0 | ug/kg | 39000 | ug/kg | N | [6 empty] | 29.1949 | -89.0396
2010-06-13 | Weathered Oil | T002-SV228-100613-WO-1 | SV228-100613 | Louisiana | 53-70-3 | Dibenz[a,h]anthracene | 0 | ug/kg | 1900 | ug/kg | N | [6 empty] | 29.1949 | -89.0396
2010-06-13 | Weathered Oil | T002-SV228-100613-WO-1 | SV228-100613 | Louisiana | 56-23-5 | Carbon tetrachloride | 0 | ug/kg | 31 | ug/kg | N | [6 empty] | 29.1949 | -89.0396
2010-06-13 | Weathered Oil | T002-SV228-100613-WO-1 | SV228-100613 | Louisiana | 56-55-3 | Benz[a]anthracene | 0 | ug/kg | 310 | ug/kg | N | [6 empty] | 29.1949 | -89.0396
2010-06-13 | Weathered Oil | T002-SV228-100613-WO-1 | SV228-100613 | Louisiana | 591-78-6 | 2-Hexanone | 0 | ug/kg | 320 | ug/kg | N | [6 empty] | 29.1949 | -89.0396
2010-06-13 | Weathered Oil | T002-SV228-100613-WO-1 | SV228-100613 | Louisiana | 59-50-7 | p-Chloro-m-cresol | 0 | ug/kg | 22000 | ug/kg | N | [6 empty] | 29.1949 | -89.0396
2010-06-13 | Weathered Oil | T002-SV228-100613-WO-1 | SV228-100613 | Louisiana | 621-64-7 | N-Nitrosodi-n-propylamine | 0 | ug/kg | 24000 | ug/kg | N | [6 empty] | 29.1949 | -89.0396
2010-06-13 | Weathered Oil | T002-SV228-100613-WO-1 | SV228-100613 | Louisiana | 65-85-0 | Benzoic acid | 0 | ug/kg | 37000 | ug/kg | N | [6 empty] | 29.1949 | -89.0396
2010-06-13 | Weathered Oil | T002-SV228-100613-WO-1 | SV228-100613 | Louisiana | 67-64-1 | Acetone | 0 | ug/kg | 400 | ug/kg | N | [6 empty] | 29.1949 | -89.0396
2010-06-13 | Weathered Oil | T002-SV228-100613-WO-1 | SV228-100613 | Louisiana | 67-66-3 | Chloroform | 0 | ug/kg | 29 | ug/kg | N | [6 empty] | 29.1949 | -89.0396
2010-06-13 | Weathered Oil | T002-SV228-100613-WO-1 | SV228-100613 | Louisiana | 67-72-1 | Hexachloroethane | 0 | ug/kg | 25000 | ug/kg | N | [6 empty] | 29.1949 | -89.0396
2010-06-13 | Weathered Oil | T002-SV228-100613-WO-1 | SV228-100613 | Louisiana | 7005-72-3 | p-Chlorophenyl phenyl ether | 0 | ug/kg | 28000 | ug/kg | N | [6 empty] | 29.1949 | -89.0396
2010-06-13 | Weathered Oil | T002-SV228-100613-WO-1 | SV228-100613 | Louisiana | 71-43-2 | Benzene | 0 | ug/kg | 34 | ug/kg | N | [6 empty] | 29.1949 | -89.0396
2010-06-13 | Weathered Oil | T002-SV228-100613-WO-1 | SV228-100613 | Louisiana | 71-55-6 | 1,1,1-Trichloroethane | 0 | ug/kg | 33 | ug/kg | N | [6 empty] | 29.1949 | -89.0396
2010-06-13 | Weathered Oil | T002-SV228-100613-WO-1 | SV228-100613 | Louisiana | 7429-90-5 | Aluminum | 129 | mg/kg | 2.5 | mg/kg | Y | [6 empty] | 29.1949 | -89.0396
2010-06-13 | Weathered Oil | T002-SV228-100613-WO-1 | SV228-100613 | Louisiana | 7439-89-6 | Iron | 159 | mg/kg | 1.3 | mg/kg | Y | [6 empty] | 29.1949 | -89.0396
2010-06-13 | Weathered Oil | T002-SV228-100613-WO-1 | SV228-100613 | Louisiana | 7439-92-1 | Lead | 0 | mg/kg | 0.23 | mg/kg | N | [6 empty] | 29.1949 | -89.0396
2010-06-13 | Weathered Oil | T002-SV228-100613-WO-1 | SV228-100613 | Louisiana | 7439-95-4 | Magnesium | 312 | mg/kg | 0.66 | mg/kg | Y | [6 empty] | 29.1949 | -89.0396
2010-06-13 | Weathered Oil | T002-SV228-100613-WO-1 | SV228-100613 | Louisiana | 7439-96-5 | Manganese | 15 | mg/kg | 0.04 | mg/kg | Y | [6 empty] | 29.1949 | -89.0396
2010-06-13 | Weathered Oil | T002-SV228-100613-WO-1 | SV228-100613 | Louisiana | 7439-97-6 | Mercury | 0 | mg/kg | 0.00059 | mg/kg | N | [6 empty] | 29.1949 | -89.0396
2010-06-13 | Weathered Oil | T002-SV228-100613-WO-1 | SV228-100613 | Louisiana | 7440-02-0 | Nickel | 1.2 | mg/kg | 0.074 | mg/kg | Y | [6 empty] | 29.1949 | -89.0396
2010-06-13 | Weathered Oil | T002-SV228-100613-WO-1 | SV228-100613 | Louisiana | 7440-22-4 | Silver | 0 | mg/kg | 0.046 | mg/kg | N | [6 empty] | 29.1949 | -89.0396
2010-06-13 | Weathered Oil | T002-SV228-100613-WO-1 | SV228-100613 | Louisiana | 7440-23-5 | Sodium | 1210 | mg/kg | 15 | mg/kg | Y | [6 empty] | 29.1949 | -89.0396
2010-06-13 | Weathered Oil | T002-SV228-100613-WO-1 | SV228-100613 | Louisiana | 7440-28-0 | Thallium | 0 | mg/kg | 0.29 | mg/kg | N | [6 empty] | 29.1949 | -89.0396
2010-06-13 | Weathered Oil | T002-SV228-100613-WO-1 | SV228-100613 | Louisiana | 7440-36-0 | Antimony | 0.44 | mg/kg | 0.15 | mg/kg | Y | [6 empty] | 29.1949 | -89.0396
2010-06-13 | Weathered Oil | T002-SV228-100613-WO-1 | SV228-100613 | Louisiana | 7440-38-2 | Arsenic | 0.11 | mg/kg | 0.11 | mg/kg | Y | [6 empty] | 29.1949 | -89.0396
2010-06-13 | Weathered Oil | T002-SV228-100613-WO-1 | SV228-100613 | Louisiana | 7440-39-3 | Barium | 2.4 | mg/kg | 0.034 | mg/kg | Y | [6 empty] | 29.1949 | -89.0396
2010-06-13 | Weathered Oil | T002-SV228-100613-WO-1 | SV228-100613 | Louisiana | 7440-41-7 | Beryllium | 0 | mg/kg | 0.011 | mg/kg | N | [6 empty] | 29.1949 | -89.0396
2010-06-13 | Weathered Oil | T002-SV228-100613-WO-1 | SV228-100613 | Louisiana | 7440-43-9 | Cadmium | 0 | mg/kg | 0.057 | mg/kg | N | [6 empty] | 29.1949 | -89.0396
2010-06-13 | Weathered Oil | T002-SV228-100613-WO-1 | SV228-100613 | Louisiana | 7440-47-3 | Chromium | 0.19 | mg/kg | 0.04 | mg/kg | Y | [6 empty] | 29.1949 | -89.0396
2010-06-13 | Weathered Oil | T002-SV228-100613-WO-1 | SV228-100613 | Louisiana | 7440-48-4 | Cobalt | 0 | mg/kg | 0.1 | mg/kg | N | [6 empty] | 29.1949 | -89.0396
2010-06-13 | Weathered Oil | T002-SV228-100613-WO-1 | SV228-100613 | Louisiana | 7440-50-8 | Copper | 0.31 | mg/kg | 0.074 | mg/kg | Y | [6 empty] | 29.1949 | -89.0396
2010-06-13 | Weathered Oil | T002-SV228-100613-WO-1 | SV228-100613 | Louisiana | 7440-62-2 | Vanadium | 0.51 | mg/kg | 0.068 | mg/kg | Y | [6 empty] | 29.1949 | -89.0396
2010-06-13 | Weathered Oil | T002-SV228-100613-WO-1 | SV228-100613 | Louisiana | 7440-66-6 | Zinc | 1 | mg/kg | 0.23 | mg/kg | Y | [6 empty] | 29.1949 | -89.0396
2010-06-13 | Weathered Oil | T002-SV228-100613-WO-1 | SV228-100613 | Louisiana | 7440-70-2 | Calcium | 627 | mg/kg | 0.98 | mg/kg | Y | [6 empty] | 29.1949 | -89.0396
2010-06-13 | Weathered Oil | T002-SV228-100613-WO-1 | SV228-100613 | Louisiana | 74-83-9 | Methyl bromide | 0 | ug/kg | 58 | ug/kg | N | [6 empty] | 29.1949 | -89.0396
2010-06-13 | Weathered Oil | T002-SV228-100613-WO-1 | SV228-100613 | Louisiana | 74-87-3 | Chloromethane | 0 | ug/kg | 54 | ug/kg | N | [6 empty] | 29.1949 | -89.0396
2010-06-13 | Weathered Oil | T002-SV228-100613-WO-1 | SV228-100613 | Louisiana | 75-00-3 | Chloroethane | 0 | ug/kg | 44 | ug/kg | N | [6 empty] | 29.1949 | -89.0396
2010-06-13 | Weathered Oil | T002-SV228-100613-WO-1 | SV228-100613 | Louisiana | 75-01-4 | Vinyl chloride | 0 | ug/kg | 49 | ug/kg | N | [6 empty] | 29.1949 | -89.0396
2010-06-13 | Weathered Oil | T002-SV228-100613-WO-1 | SV228-100613 | Louisiana | 75-09-2 | Methylene chloride | 184 | ug/kg | 110 | ug/kg | Y | [6 empty] | 29.1949 | -89.0396
2010-06-13 | Weathered Oil | T002-SV228-100613-WO-1 | SV228-100613 | Louisiana | 75-15-0 | Carbon disulfide | 0 | ug/kg | 27 | ug/kg | N | [6 empty] | 29.1949 | -89.0396
2010-06-13 | Weathered Oil | T002-SV228-100613-WO-1 | SV228-100613 | Louisiana | 75-25-2 | Tribromomethane | 0 | ug/kg | 45 | ug/kg | N | [6 empty] | 29.1949 | -89.0396
2010-06-13 | Weathered Oil | T002-SV228-100613-WO-1 | SV228-100613 | Louisiana | 75-27-4 | Dichlorobromomethane | 0 | ug/kg | 36 | ug/kg | N | [6 empty] | 29.1949 | -89.0396
2010-06-13 | Weathered Oil | T002-SV228-100613-WO-1 | SV228-100613 | Louisiana | 75-34-3 | 1,1-Dichloroethane | 0 | ug/kg | 44 | ug/kg | N | [6 empty] | 29.1949 | -89.0396
2010-06-13 | Weathered Oil | T002-SV228-100613-WO-1 | SV228-100613 | Louisiana | 75-35-4 | 1,1-Dichloroethylene | 0 | ug/kg | 37 | ug/kg | N | [6 empty] | 29.1949 | -89.0396
2010-06-13 | Weathered Oil | T002-SV228-100613-WO-1 | SV228-100613 | Louisiana | 77-47-4 | Hexachlorocyclopentadiene | 0 | ug/kg | 160000 | ug/kg | N | [6 empty] | 29.1949 | -89.0396
2010-06-13 | Weathered Oil | T002-SV228-100613-WO-1 | SV228-100613 | Louisiana | 7782-49-2 | Selenium | 0 | mg/kg | 0.14 | mg/kg | N | [6 empty] | 29.1949 | -89.0396
2010-06-13 | Weathered Oil | T002-SV228-100613-WO-1 | SV228-100613 | Louisiana | 78-59-1 | Isophorone | 0 | ug/kg | 21000 | ug/kg | N | [6 empty] | 29.1949 | -89.0396
2010-06-13 | Weathered Oil | T002-SV228-100613-WO-1 | SV228-100613 | Louisiana | 78-87-5 | 1,2-Dichloropropane | 0 | ug/kg | 39 | ug/kg | N | [6 empty] | 29.1949 | -89.0396
2010-06-13 | Weathered Oil | T002-SV228-100613-WO-1 | SV228-100613 | Louisiana | 78-93-3 | Methyl ethyl ketone | 0 | ug/kg | 280 | ug/kg | N | [6 empty] | 29.1949 | -89.0396
2010-06-13 | Weathered Oil | T002-SV228-100613-WO-1 | SV228-100613 | Louisiana | 79-00-5 | 1,1,2-Trichloroethane | 0 | ug/kg | 94 | ug/kg | N | [6 empty] | 29.1949 | -89.0396
2010-06-13 | Weathered Oil | T002-SV228-100613-WO-1 | SV228-100613 | Louisiana | 79-01-6 | Trichloroethylene | 0 | ug/kg | 82 | ug/kg | N | [6 empty] | 29.1949 | -89.0396
2010-06-13 | Weathered Oil | T002-SV228-100613-WO-1 | SV228-100613 | Louisiana | 79-34-5 | 1,1,2,2-Tetrachloroethane | 0 | ug/kg | 64 | ug/kg | N | [6 empty] | 29.1949 | -89.0396
2010-06-13 | Weathered Oil | T002-SV228-100613-WO-1 | SV228-100613 | Louisiana | 83-32-9 | Acenaphthene | 0 | ug/kg | 330 | ug/kg | N | [6 empty] | 29.1949 | -89.0396
2010-06-13 | Weathered Oil | T002-SV228-100613-WO-1 | SV228-100613 | Louisiana | 84-66-2 | Diethyl phthalate | 0 | ug/kg | 24000 | ug/kg | N | [6 empty] | 29.1949 | -89.0396
2010-06-13 | Weathered Oil | T002-SV228-100613-WO-1 | SV228-100613 | Louisiana | 84-74-2 | Dibutyl phthalate | 0 | ug/kg | 26000 | ug/kg | N | [6 empty] | 29.1949 | -89.0396
2010-06-13 | Weathered Oil | T002-SV228-100613-WO-1 | SV228-100613 | Louisiana | 85-01-8 | Phenanthrene | 46000 | ug/kg | 270 | ug/kg | Y | [6 empty] | 29.1949 | -89.0396
2010-06-13 | Weathered Oil | T002-SV228-100613-WO-1 | SV228-100613 | Louisiana | 85-68-7 | Butyl benzyl phthalate | 0 | ug/kg | 27000 | ug/kg | N | [6 empty] | 29.1949 | -89.0396
2010-06-13 | Weathered Oil | T002-SV228-100613-WO-1 | SV228-100613 | Louisiana | 86-30-6 | N-Nitrosodiphenylamine | 0 | ug/kg | 25000 | ug/kg | N | [6 empty] | 29.1949 | -89.0396
2010-06-13 | Weathered Oil | T002-SV228-100613-WO-1 | SV228-100613 | Louisiana | 86-73-7 | Fluorene | 7430 | ug/kg | 690 | ug/kg | Y | [6 empty] | 29.1949 | -89.0396
2010-06-13 | Weathered Oil | T002-SV228-100613-WO-1 | SV228-100613 | Louisiana | 86-74-8 | Carbazole | 0 | ug/kg | 18000 | ug/kg | N | [6 empty] | 29.1949 | -89.0396
2010-06-13 | Weathered Oil | T002-SV228-100613-WO-1 | SV228-100613 | Louisiana | 87-68-3 | Hexachlorobutadiene | 0 | ug/kg | 28000 | ug/kg | N | [6 empty] | 29.1949 | -89.0396
2010-06-13 | Weathered Oil | T002-SV228-100613-WO-1 | SV228-100613 | Louisiana | 87-86-5 | Pentachlorophenol | 0 | ug/kg | 40000 | ug/kg | N | [6 empty] | 29.1949 | -89.0396
2010-06-13 | Weathered Oil | T002-SV228-100613-WO-1 | SV228-100613 | Louisiana | 88-06-2 | 2,4,6-Trichlorophenol | 0 | ug/kg | 31000 | ug/kg | N | [6 empty] | 29.1949 | -89.0396
2010-06-13 | Weathered Oil | T002-SV228-100613-WO-1 | SV228-100613 | Louisiana | 88-74-4 | o-Nitroaniline | 0 | ug/kg | 37000 | ug/kg | N | [6 empty] | 29.1949 | -89.0396
2010-06-13 | Weathered Oil | T002-SV228-100613-WO-1 | SV228-100613 | Louisiana | 88-75-5 | o-Nitrophenol | 0 | ug/kg | 23000 | ug/kg | N | [6 empty] | 29.1949 | -89.0396
2010-06-13 | Weathered Oil | T002-SV228-100613-WO-1 | SV228-100613 | Louisiana | 91-20-3 | Naphthalene | 0 | ug/kg | 300 | ug/kg | N | [6 empty] | 29.1949 | -89.0396
2010-06-13 | Weathered Oil | T002-SV228-100613-WO-1 | SV228-100613 | Louisiana | 91-57-6 | 2-Methylnaphthalene | 0 | ug/kg | 340 | ug/kg | N | [6 empty] | 29.1949 | -89.0396
2010-06-13 | Weathered Oil | T002-SV228-100613-WO-1 | SV228-100613 | Louisiana | 91-58-7 | 2-Chloronaphthalene | 0 | ug/kg | 21000 | ug/kg | N | [6 empty] | 29.1949 | -89.0396
2010-06-13 | Weathered Oil | T002-SV228-100613-WO-1 | SV228-100613 | Louisiana | 91-94-1 | 3,3'-Dichlorobenzidine | 0 | ug/kg | 43000 | ug/kg | N | [6 empty] | 29.1949 | -89.0396
2010-06-13 | Weathered Oil | T002-SV228-100613-WO-1 | SV228-100613 | Louisiana | 95-48-7 | o-Cresol | 0 | ug/kg | 18000 | ug/kg | N | [6 empty] | 29.1949 | -89.0396
2010-06-13 | Weathered Oil | T002-SV228-100613-WO-1 | SV228-100613 | Louisiana | 95-57-8 | o-Chlorophenol | 0 | ug/kg | 27000 | ug/kg | N | [6 empty] | 29.1949 | -89.0396
2010-06-13 | Weathered Oil | T002-SV228-100613-WO-1 | SV228-100613 | Louisiana | 95-95-4 | 2,4,5-Trichlorophenol | 0 | ug/kg | 25000 | ug/kg | N | [6 empty] | 29.1949 | -89.0396
2010-06-13 | Weathered Oil | T002-SV228-100613-WO-1 | SV228-100613 | Louisiana | 99-09-2 | m-Nitroaniline | 0 | ug/kg | 39000 | ug/kg | N | [6 empty] | 29.1949 | -89.0396
2010-06-13 | Weathered Oil | T002-SV228-100613-WO-1 | SV228-100613 | Louisiana | N/A | Total Organic Carbon | 73.3 | mg/l | 0.32 | mg/l | Y | [6 empty] | 29.1949 | -89.0396
2010-06-13 | Weathered Oil | T002-SV228-100613-WO-1 | SV228-100613 | Louisiana | N/A | HEM Oil And Grease | 122000 | mg/l | 330 | mg/l | Y | [6 empty] | 29.1949 | -89.0396
2010-06-13 | Weathered Oil | T002-SV228-100613-WO-1 | SV228-100613 | Louisiana | N/A | TPH (>C28-C35) | 55600 | mg/kg | 6500 | mg/kg | Y | [6 empty] | 29.1949 | -89.0396
2010-06-13 | Weathered Oil | T002-SV228-100613-WO-1 | SV228-100613 | Louisiana | N/A | TPH-GRO (C6-C10) | 0 | mg/kg | 0.28 | mg/kg | N | [6 empty] | 29.1949 | -89.0396
2010-06-13 | Weathered Oil | T002-SV228-100613-WO-1 | SV228-100613 | Louisiana | N/A | 3&4-Methylphenol | 0 | ug/kg | 55000 | ug/kg | N | [6 empty] | 29.1949 | -89.0396
2010-06-13 | Weathered Oil | T002-SV228-100613-WO-1 | SV228-100613 | Louisiana | N/A | TPH (C10-C28) | 158000 | mg/kg | 8100 | mg/kg | Y | [6 empty] | 29.1949 | -89.0396
2010-06-19 | Weathered Oil | D001-WO-20100619 | 061910-D001 | Florida | 2023695 | Potassium | 201 | mg/Kg | 49.5 | mg/Kg | Y | [6 empty] | 30.2423 | -87.4425
2010-06-19 | Weathered Oil | D001-WO-20100619 | 061910-D001 | Florida | 100-01-6 | p-Nitroaniline | 22000 | ug/Kg | 22000 | ug/Kg | N | [6 empty] | 30.2423 | -87.4425
2010-06-19 | Weathered Oil | D001-WO-20100619 | 061910-D001 | Florida | 100-02-7 | p-Nitrophenol | 22000 | ug/Kg | 22000 | ug/Kg | N | [6 empty] | 30.2423 | -87.4425
2010-06-19 | Weathered Oil | D001-WO-20100619 | 061910-D001 | Florida | 100-41-4 | Ethylbenzene | 620 | ug/Kg | 620 | ug/Kg | N | [6 empty] | 30.2423 | -87.4425
2010-06-19 | Weathered Oil | D001-WO-20100619 | 061910-D001 | Florida | 100-42-5 | Styrene | 620 | ug/Kg | 620 | ug/Kg | N | [6 empty] | 30.2423 | -87.4425
2010-06-19 | Weathered Oil | D001-WO-20100619 | 061910-D001 | Florida | 100-52-7 | Benzaldehyde | 22000 | ug/Kg | 22000 | ug/Kg | N | [6 empty] | 30.2423 | -87.4425
2010-06-19 | Weathered Oil | D001-WO-20100619 | 061910-D001 | Florida | 10061-01-5 | cis-1,3-Dichloropropene | 620 | ug/Kg | 620 | ug/Kg | N | [6 empty] | 30.2423 | -87.4425
2010-06-19 | Weathered Oil | D001-WO-20100619 | 061910-D001 | Florida | 10061-02-6 | trans-1,3-Dichloropropene | 620 | ug/Kg | 620 | ug/Kg | N | [6 empty] | 30.2423 | -87.4425
2010-06-19 | Weathered Oil | D001-WO-20100619 | 061910-D001 | Florida | 101-55-3 | p-Bromophenyl phenyl ether | 22000 | ug/Kg | 22000 | ug/Kg | N | [6 empty] | 30.2423 | -87.4425
2010-06-19 | Weathered Oil | D001-WO-20100619 | 061910-D001 | Florida | 104-76-7 | 2-Ethylhexanol | 0.49 | ug/g | 0 |  | N | [6 empty] | 30.2423 | -87.4425
2010-06-19 | Weathered Oil | D001-WO-20100619 | 061910-D001 | Florida | 105-60-2 | Caprolactam | 22000 | ug/Kg | 22000 | ug/Kg | N | [6 empty] | 30.2423 | -87.4425
2010-06-19 | Weathered Oil | D001-WO-20100619 | 061910-D001 | Florida | 105-67-9 | 2,4-Dimethylphenol | 22000 | ug/Kg | 22000 | ug/Kg | N | [6 empty] | 30.2423 | -87.4425
2010-06-19 | Weathered Oil | D001-WO-20100619 | 061910-D001 | Florida | 106-44-5 | p-Cresol | 22000 | ug/Kg | 22000 | ug/Kg | N | [6 empty] | 30.2423 | -87.4425
2010-06-19 | Weathered Oil | D001-WO-20100619 | 061910-D001 | Florida | 106-47-8 | p-Chloroaniline | 22000 | ug/Kg | 22000 | ug/Kg | N | [6 empty] | 30.2423 | -87.4425
2010-06-19 | Weathered Oil | D001-WO-20100619 | 061910-D001 | Florida | 106-93-4 | Ethylene dibromide | 620 | ug/Kg | 620 | ug/Kg | N | [6 empty] | 30.2423 | -87.4425
2010-06-19 | Weathered Oil | D001-WO-20100619 | 061910-D001 | Florida | 107-06-2 | 1,2-Dichloroethane | 620 | ug/Kg | 620 | ug/Kg | N | [6 empty] | 30.2423 | -87.4425
2010-06-19 | Weathered Oil | D001-WO-20100619 | 061910-D001 | Florida | 107-06-2 | 1,2-Dichloroethane | 100 | ug/L | 100 | ug/L | N | [6 empty] | 30.2423 | -87.4425
2010-06-19 | Weathered Oil | D001-WO-20100619 | 061910-D001 | Florida | 108-10-1 | Methyl isobutyl ketone | 1200 | ug/Kg | 1200 | ug/Kg | N | [6 empty] | 30.2423 | -87.4425
2010-06-19 | Weathered Oil | D001-WO-20100619 | 061910-D001 | Florida | 108-60-1 | Bis(2-chloro-1-methylethyl) ether | 22000 | ug/Kg | 22000 | ug/Kg | N | [6 empty] | 30.2423 | -87.4425
2010-06-19 | Weathered Oil | D001-WO-20100619 | 061910-D001 | Florida | 108-87-2 | Methylcyclohexane | 620 | ug/Kg | 620 | ug/Kg | N | [6 empty] | 30.2423 | -87.4425
2010-06-19 | Weathered Oil | D001-WO-20100619 | 061910-D001 | Florida | 108-88-3 | Toluene | 620 | ug/Kg | 620 | ug/Kg | N | [6 empty] | 30.2423 | -87.4425
2010-06-19 | Weathered Oil | D001-WO-20100619 | 061910-D001 | Florida | 108-95-2 | Phenol | 22000 | ug/Kg | 22000 | ug/Kg | N | [6 empty] | 30.2423 | -87.4425
2010-06-19 | Weathered Oil | D001-WO-20100619 | 061910-D001 | Florida | 110-82-7 | Cyclohexane | 620 | ug/Kg | 620 | ug/Kg | N | [6 empty] | 30.2423 | -87.4425
2010-06-19 | Weathered Oil | D001-WO-20100619 | 061910-D001 | Florida | 110-86-1 | Pyridine | 5 | ug/L | 5 | ug/L | N | [6 empty] | 30.2423 | -87.4425
2010-06-19 | Weathered Oil | D001-WO-20100619 | 061910-D001 | Florida | 111-44-4 | Bis(2-chloroethyl) ether | 22000 | ug/Kg | 22000 | ug/Kg | N | [6 empty] | 30.2423 | -87.4425
2010-06-19 | Weathered Oil | D001-WO-20100619 | 061910-D001 | Florida | 111-76-2 | Ethylene glycol monobutyl ether | 0.49 | ug/g | 0 |  | N | [6 empty] | 30.2423 | -87.4425
2010-06-19 | Weathered Oil | D001-WO-20100619 | 061910-D001 | Florida | 111-91-1 | Bis(2-chloroethoxy)methane | 22000 | ug/Kg | 22000 | ug/Kg | N | [6 empty] | 30.2423 | -87.4425
2010-06-19 | Weathered Oil | D001-WO-20100619 | 061910-D001 | Florida | 117-81-7 | Di(2-ethylhexyl) phthalate | 22000 | ug/Kg | 22000 | ug/Kg | N | [6 empty] | 30.2423 | -87.4425
2010-06-19 | Weathered Oil | D001-WO-20100619 | 061910-D001 | Florida | 117-84-0 | Di-n-octyl phthalate | 22000 | ug/Kg | 22000 | ug/Kg | N | [6 empty] | 30.2423 | -87.4425
2010-06-19 | Weathered Oil | D001-WO-20100619 | 061910-D001 | Florida | 120-12-7 | Anthracene | 22000 | ug/Kg | 22000 | ug/Kg | N | [6 empty] | 30.2423 | -87.4425
2010-06-19 | Weathered Oil | D001-WO-20100619 | 061910-D001 | Florida | 120-83-2 | 2,4-Dichlorophenol | 22000 | ug/Kg | 22000 | ug/Kg | N | [6 empty] | 30.2423 | -87.4425
2010-06-19 | Weathered Oil | D001-WO-20100619 | 061910-D001 | Florida | 124-48-1 | Chlorodibromomethane | 620 | ug/Kg | 620 | ug/Kg | N | [6 empty] | 30.2423 | -87.4425
2010-06-19 | Weathered Oil | D001-WO-20100619 | 061910-D001 | Florida | 127-18-4 | Tetrachloroethylene | 620 | ug/Kg | 620 | ug/Kg | N | [6 empty] | 30.2423 | -87.4425
2010-06-19 | Weathered Oil | D001-WO-20100619 | 061910-D001 | Florida | 127-18-4 | Tetrachloroethylene | 100 | ug/L | 100 | ug/L | N | [6 empty] | 30.2423 | -87.4425
2010-06-19 | Weathered Oil | D001-WO-20100619 | 061910-D001 | Florida | 129-00-0 | Pyrene | 22000 | ug/Kg | 22000 | ug/Kg | N | [6 empty] | 30.2423 | -87.4425
2010-06-19 | Weathered Oil | D001-WO-20100619 | 061910-D001 | Florida | 131-11-3 | Dimethyl phthalate | 22000 | ug/Kg | 22000 | ug/Kg | N | [6 empty] | 30.2423 | -87.4425
2010-06-19 | Weathered Oil | D001-WO-20100619 | 061910-D001 | Florida | 1319-77-3 | Cresol | 15 | ug/L | 15 | ug/L | N | [6 empty] | 30.2423 | -87.4425
2010-06-19 | Weathered Oil | D001-WO-20100619 | 061910-D001 | Florida | 132-64-9 | Dibenzofuran | 22000 | ug/Kg | 22000 | ug/Kg | N | [6 empty] | 30.2423 | -87.4425
2010-06-19 | Weathered Oil | D001-WO-20100619 | 061910-D001 | Florida | 156-59-2 | cis-1,2-Dichloroethylene | 620 | ug/Kg | 620 | ug/Kg | N | [6 empty] | 30.2423 | -87.4425
2010-06-19 | Weathered Oil | D001-WO-20100619 | 061910-D001 | Florida | 156-60-5 | trans-1,2-Dichloroethylene | 620 | ug/Kg | 620 | ug/Kg | N | [6 empty] | 30.2423 | -87.4425
2010-06-19 | Weathered Oil | D001-WO-20100619 | 061910-D001 | Florida | 1634-04-4 | Methyl tert-butyl ether | 620 | ug/Kg | 620 | ug/Kg | N | [6 empty] | 30.2423 | -87.4425
2010-06-19 | Weathered Oil | D001-WO-20100619 | 061910-D001 | Florida | 1912-24-9 | Atrazine | 22000 | ug/Kg | 22000 | ug/Kg | N | [6 empty] | 30.2423 | -87.4425
2010-06-19 | Weathered Oil | D001-WO-20100619 | 061910-D001 | Florida | 191-24-2 | Benzo[ghi]perylene | 22000 | ug/Kg | 22000 | ug/Kg | N | [6 empty] | 30.2423 | -87.4425
2010-06-19 | Weathered Oil | D001-WO-20100619 | 061910-D001 | Florida | 193-39-5 | Indeno[1,2,3-cd]pyrene | 22000 | ug/Kg | 22000 | ug/Kg | N | [6 empty] | 30.2423 | -87.4425
2010-06-19 | Weathered Oil | D001-WO-20100619 | 061910-D001 | Florida | 205-99-2 | Benzo(b)fluoranthene | 22000 | ug/Kg | 22000 | ug/Kg | N | [6 empty] | 30.2423 | -87.4425
2010-06-19 | Weathered Oil | D001-WO-20100619 | 061910-D001 | Florida | 206-44-0 | Fluoranthene | 22000 | ug/Kg | 22000 | ug/Kg | N | [6 empty] | 30.2423 | -87.4425
2010-06-19 | Weathered Oil | D001-WO-20100619 | 061910-D001 | Florida | 207-08-9 | Benzo[k]fluoranthene | 22000 | ug/Kg | 22000 | ug/Kg | N | [6 empty] | 30.2423 | -87.4425
2010-06-19 | Weathered Oil | D001-WO-20100619 | 061910-D001 | Florida | 208-96-8 | Acenaphthylene | 22000 | ug/Kg | 22000 | ug/Kg | N | [6 empty] | 30.2423 | -87.4425
2010-06-19 | Weathered Oil | D001-WO-20100619 | 061910-D001 | Florida | 218-01-9 | Chrysene | 18000 | ug/Kg | 22000 | ug/Kg | Y | [6 empty] | 30.2423 | -87.4425
2010-06-19 | Weathered Oil | D001-WO-20100619 | 061910-D001 | Florida | 29911-28-2 | 1-(2-Butoxy-1-methylethoxy)-2-propanol | 0.49 | ug/g | 0 |  | N | [6 empty] | 30.2423 | -87.4425
2010-06-19 | Weathered Oil | D001-WO-20100619 | 061910-D001 | Florida | 50-32-8 | Benzo[a]pyrene | 22000 | ug/Kg | 22000 | ug/Kg | N | [6 empty] | 30.2423 | -87.4425
2010-06-19 | Weathered Oil | D001-WO-20100619 | 061910-D001 | Florida | 51-28-5 | 2,4-Dinitrophenol | 22000 | ug/Kg | 22000 | ug/Kg | N | [6 empty] | 30.2423 | -87.4425
2010-06-19 | Weathered Oil | D001-WO-20100619 | 061910-D001 | Florida | 534-52-1 | 4,6-Dinitro-o-cresol | 22000 | ug/Kg | 22000 | ug/Kg | N | [6 empty] | 30.2423 | -87.4425
2010-06-19 | Weathered Oil | D001-WO-20100619 | 061910-D001 | Florida | 53-70-3 | Dibenz[a,h]anthracene | 22000 | ug/Kg | 22000 | ug/Kg | N | [6 empty] | 30.2423 | -87.4425
2010-06-19 | Weathered Oil | D001-WO-20100619 | 061910-D001 | Florida | 56-23-5 | Carbon tetrachloride | 620 | ug/Kg | 620 | ug/Kg | N | [6 empty] | 30.2423 | -87.4425
2010-06-19 | Weathered Oil | D001-WO-20100619 | 061910-D001 | Florida | 56-23-5 | Carbon tetrachloride | 100 | ug/L | 100 | ug/L | N | [6 empty] | 30.2423 | -87.4425
2010-06-19 | Weathered Oil | D001-WO-20100619 | 061910-D001 | Florida | 56-55-3 | Benz[a]anthracene | 22000 | ug/Kg | 22000 | ug/Kg | N | [6 empty] | 30.2423 | -87.4425
2010-06-19 | Weathered Oil | D001-WO-20100619 | 061910-D001 | Florida | 57-55-6 | Propylene glycol | 0.99 | ug/g | 0 |  | N | [6 empty] | 30.2423 | -87.4425
2010-06-19 | Weathered Oil | D001-WO-20100619 | 061910-D001 | Florida | 591-78-6 | 2-Hexanone | 1200 | ug/Kg | 1200 | ug/Kg | N | [6 empty] | 30.2423 | -87.4425
2010-06-19 | Weathered Oil | D001-WO-20100619 | 061910-D001 | Florida | 59-50-7 | p-Chloro-m-cresol | 22000 | ug/Kg | 22000 | ug/Kg | N | [6 empty] | 30.2423 | -87.4425
2010-06-19 | Weathered Oil | D001-WO-20100619 | 061910-D001 | Florida | 621-64-7 | N-Nitrosodi-n-propylamine | 22000 | ug/Kg | 22000 | ug/Kg | N | [6 empty] | 30.2423 | -87.4425
2010-06-19 | Weathered Oil | D001-WO-20100619 | 061910-D001 | Florida | 67-64-1 | Acetone | 3100 | ug/Kg | 3100 | ug/Kg | N | [6 empty] | 30.2423 | -87.4425
2010-06-19 | Weathered Oil | D001-WO-20100619 | 061910-D001 | Florida | 67-66-3 | Chloroform | 620 | ug/Kg | 620 | ug/Kg | N | [6 empty] | 30.2423 | -87.4425
2010-06-19 | Weathered Oil | D001-WO-20100619 | 061910-D001 | Florida | 67-66-3 | Chloroform | 100 | ug/L | 100 | ug/L | N | [6 empty] | 30.2423 | -87.4425
2010-06-19 | Weathered Oil | D001-WO-20100619 | 061910-D001 | Florida | 67-72-1 | Hexachloroethane | 5 | ug/L | 5 | ug/L | N | [6 empty] | 30.2423 | -87.4425
2010-06-19 | Weathered Oil | D001-WO-20100619 | 061910-D001 | Florida | 67-72-1 | Hexachloroethane | 22000 | ug/Kg | 22000 | ug/Kg | N | [6 empty] | 30.2423 | -87.4425
2010-06-19 | Weathered Oil | D001-WO-20100619 | 061910-D001 | Florida | 7005-72-3 | p-Chlorophenyl phenyl ether | 22000 | ug/Kg | 22000 | ug/Kg | N | [6 empty] | 30.2423 | -87.4425
2010-06-19 | Weathered Oil | D001-WO-20100619 | 061910-D001 | Florida | 71-43-2 | Benzene | 620 | ug/Kg | 620 | ug/Kg | N | [6 empty] | 30.2423 | -87.4425
2010-06-19 | Weathered Oil | D001-WO-20100619 | 061910-D001 | Florida | 71-43-2 | Benzene | 100 | ug/L | 100 | ug/L | N | [6 empty] | 30.2423 | -87.4425
2010-06-19 | Weathered Oil | D001-WO-20100619 | 061910-D001 | Florida | 71-55-6 | 1,1,1-Trichloroethane | 620 | ug/Kg | 620 | ug/Kg | N | [6 empty] | 30.2423 | -87.4425
2010-06-19 | Weathered Oil | D001-WO-20100619 | 061910-D001 | Florida | 7429-90-5 | Aluminum | 25.7 | mg/Kg | 0.99 | mg/Kg | Y | [6 empty] | 30.2423 | -87.4425
2010-06-19 | Weathered Oil | D001-WO-20100619 | 061910-D001 | Florida | 7439-89-6 | Iron | 47.1 | mg/Kg | 49.5 | mg/Kg | Y | [6 empty] | 30.2423 | -87.4425
2010-06-19 | Weathered Oil | D001-WO-20100619 | 061910-D001 | Florida | 7439-92-1 | Lead | 0.148 | mg/Kg | 0.495 | mg/Kg | Y | [6 empty] | 30.2423 | -87.4425
2010-06-19 | Weathered Oil | D001-WO-20100619 | 061910-D001 | Florida | 7439-92-1 | Lead | 0.25 | mg/L | 0.25 | mg/L | N | [6 empty] | 30.2423 | -87.4425
2010-06-19 | Weathered Oil | D001-WO-20100619 | 061910-D001 | Florida | 7439-95-4 | Magnesium | 1340 | mg/Kg | 49.5 | mg/Kg | Y | [6 empty] | 30.2423 | -87.4425
2010-06-19 | Weathered Oil | D001-WO-20100619 | 061910-D001 | Florida | 7439-96-5 | Manganese | 5.74 | mg/Kg | 0.495 | mg/Kg | Y | [6 empty] | 30.2423 | -87.4425
2010-06-19 | Weathered Oil | D001-WO-20100619 | 061910-D001 | Florida | 7439-97-6 | Mercury | 0.0002 | mg/L | 0.0002 | mg/L | N | [6 empty] | 30.2423 | -87.4425
2010-06-19 | Weathered Oil | D001-WO-20100619 | 061910-D001 | Florida | 7439-97-6 | Mercury | 3.61 | ug/Kg | 3.61 | ug/Kg | N | [6 empty] | 30.2423 | -87.4425
2010-06-19 | Weathered Oil | D001-WO-20100619 | 061910-D001 | Florida | 7440-02-0 | Nickel | 2.02 | mg/Kg | 0.495 | mg/Kg | Y | [6 empty] | 30.2423 | -87.4425
2010-06-19 | Weathered Oil | D001-WO-20100619 | 061910-D001 | Florida | 7440-22-4 | Silver | 0.495 | mg/Kg | 0.495 | mg/Kg | N | [6 empty] | 30.2423 | -87.4425
2010-06-19 | Weathered Oil | D001-WO-20100619 | 061910-D001 | Florida | 7440-22-4 | Silver | 0.25 | mg/L | 0.25 | mg/L | N | [6 empty] | 30.2423 | -87.4425
2010-06-19 | Weathered Oil | D001-WO-20100619 | 061910-D001 | Florida | 7440-23-5 | Sodium | 4120 | mg/Kg | 49.5 | mg/Kg | Y | [6 empty] | 30.2423 | -87.4425
2010-06-19 | Weathered Oil | D001-WO-20100619 | 061910-D001 | Florida | 7440-28-0 | Thallium | 0.495 | mg/Kg | 0.495 | mg/Kg | N | [6 empty] | 30.2423 | -87.4425
2010-06-19 | Weathered Oil | D001-WO-20100619 | 061910-D001 | Florida | 7440-36-0 | Antimony | 0.495 | mg/Kg | 0.495 | mg/Kg | N | [6 empty] | 30.2423 | -87.4425
2010-06-19 | Weathered Oil | D001-WO-20100619 | 061910-D001 | Florida | 7440-38-2 | Arsenic | 0.25 | mg/L | 0.25 | mg/L | N | [6 empty] | 30.2423 | -87.4425
2010-06-19 | Weathered Oil | D001-WO-20100619 | 061910-D001 | Florida | 7440-39-3 | Barium | 5.01 | mg/Kg | 0.495 | mg/Kg | Y | [6 empty] | 30.2423 | -87.4425
2010-06-19 | Weathered Oil | D001-WO-20100619 | 061910-D001 | Florida | 7440-41-7 | Beryllium | 0.495 | mg/Kg | 0.495 | mg/Kg | N | [6 empty] | 30.2423 | -87.4425
2010-06-19 | Weathered Oil | D001-WO-20100619 | 061910-D001 | Florida | 7440-43-9 | Cadmium | 0.495 | mg/Kg | 0.495 | mg/Kg | N | [6 empty] | 30.2423 | -87.4425
2010-06-19 | Weathered Oil | D001-WO-20100619 | 061910-D001 | Florida | 7440-43-9 | Cadmium | 0.25 | mg/L | 0.25 | mg/L | N | [6 empty] | 30.2423 | -87.4425
2010-06-19 | Weathered Oil | D001-WO-20100619 | 061910-D001 | Florida | 7440-47-3 | Chromium | 0.154 | mg/Kg | 0.495 | mg/Kg | Y | [6 empty] | 30.2423 | -87.4425
2010-06-19 | Weathered Oil | D001-WO-20100619 | 061910-D001 | Florida | 7440-47-3 | Chromium | 0.25 | mg/L | 0.25 | mg/L | N | [6 empty] | 30.2423 | -87.4425
2010-06-19 | Weathered Oil | D001-WO-20100619 | 061910-D001 | Florida | 7440-48-4 | Cobalt | 0.0468 | mg/Kg | 0.495 | mg/Kg | Y | [6 empty] | 30.2423 | -87.4425
2010-06-19 | Weathered Oil | D001-WO-20100619 | 061910-D001 | Florida | 7440-50-8 | Copper | 1.05 | mg/Kg | 0.495 | mg/Kg | Y | [6 empty] | 30.2423 | -87.4425
2010-06-19 | Weathered Oil | D001-WO-20100619 | 061910-D001 | Florida | 7440-62-2 | Vanadium | 0.588 | mg/Kg | 0.495 | mg/Kg | Y | [6 empty] | 30.2423 | -87.4425
2010-06-19 | Weathered Oil | D001-WO-20100619 | 061910-D001 | Florida | 7440-66-6 | Zinc | 1.65 | mg/Kg | 0.495 | mg/Kg | Y | [6 empty] | 30.2423 | -87.4425
2010-06-19 | Weathered Oil | D001-WO-20100619 | 061910-D001 | Florida | 7440-70-2 | Calcium | 4840 | mg/Kg | 49.5 | mg/Kg | Y | [6 empty] | 30.2423 | -87.4425
2010-06-19 | Weathered Oil | D001-WO-20100619 | 061910-D001 | Florida | 74-83-9 | Methyl bromide | 1200 | ug/Kg | 1200 | ug/Kg | N | [6 empty] | 30.2423 | -87.4425
2010-06-19 | Weathered Oil | D001-WO-20100619 | 061910-D001 | Florida | 74-87-3 | Chloromethane | 1200 | ug/Kg | 1200 | ug/Kg | N | [6 empty] | 30.2423 | -87.4425
2010-06-19 | Weathered Oil | D001-WO-20100619 | 061910-D001 | Florida | 75-00-3 | Chloroethane | 1200 | ug/Kg | 1200 | ug/Kg | N | [6 empty] | 30.2423 | -87.4425
2010-06-19 | Weathered Oil | D001-WO-20100619 | 061910-D001 | Florida | 75-01-4 | Vinyl chloride | 250 | ug/Kg | 250 | ug/Kg | N | [6 empty] | 30.2423 | -87.4425
2010-06-19 | Weathered Oil | D001-WO-20100619 | 061910-D001 | Florida | 75-01-4 | Vinyl chloride | 100 | ug/L | 100 | ug/L | N | [6 empty] | 30.2423 | -87.4425
2010-06-19 | Weathered Oil | D001-WO-20100619 | 061910-D001 | Florida | 75-09-2 | Methylene chloride | 1200 | ug/Kg | 1200 | ug/Kg | N | [6 empty] | 30.2423 | -87.4425
2010-06-19 | Weathered Oil | D001-WO-20100619 | 061910-D001 | Florida | 75-15-0 | Carbon disulfide | 1200 | ug/Kg | 1200 | ug/Kg | N | [6 empty] | 30.2423 | -87.4425
2010-06-19 | Weathered Oil | D001-WO-20100619 | 061910-D001 | Florida | 75-25-2 | Tribromomethane | 1200 | ug/Kg | 1200 | ug/Kg | N | [6 empty] | 30.2423 | -87.4425
2010-06-19 | Weathered Oil | D001-WO-20100619 | 061910-D001 | Florida | 75-27-4 | Dichlorobromomethane | 620 | ug/Kg | 620 | ug/Kg | N | [6 empty] | 30.2423 | -87.4425
2010-06-19 | Weathered Oil | D001-WO-20100619 | 061910-D001 | Florida | 75-34-3 | 1,1-Dichloroethane | 620 | ug/Kg | 620 | ug/Kg | N | [6 empty] | 30.2423 | -87.4425
2010-06-19 | Weathered Oil | D001-WO-20100619 | 061910-D001 | Florida | 75-35-4 | 1,1-Dichloroethylene | 620 | ug/Kg | 620 | ug/Kg | N | [6 empty] | 30.2423 | -87.4425
2010-06-19 | Weathered Oil | D001-WO-20100619 | 061910-D001 | Florida | 75-35-4 | 1,1-Dichloroethylene | 100 | ug/L | 100 | ug/L | N | [6 empty] | 30.2423 | -87.4425
2010-06-19 | Weathered Oil | D001-WO-20100619 | 061910-D001 | Florida | 75-69-4 | CFC-11 | 620 | ug/Kg | 620 | ug/Kg | N | [6 empty] | 30.2423 | -87.4425
2010-06-19 | Weathered Oil | D001-WO-20100619 | 061910-D001 | Florida | 75-71-8 | CFC-12 | 620 | ug/Kg | 620 | ug/Kg | N | [6 empty] | 30.2423 | -87.4425
2010-06-19 | Weathered Oil | D001-WO-20100619 | 061910-D001 | Florida | 76-13-1 | CFC-113 | 620 | ug/Kg | 620 | ug/Kg | N | [6 empty] | 30.2423 | -87.4425
2010-06-19 | Weathered Oil | D001-WO-20100619 | 061910-D001 | Florida | 77-47-4 | Hexachlorocyclopentadiene | 22000 | ug/Kg | 22000 | ug/Kg | N | [6 empty] | 30.2423 | -87.4425
2010-06-19 | Weathered Oil | D001-WO-20100619 | 061910-D001 | Florida | 7782-49-2 | Selenium | 0.495 | mg/Kg | 0.495 | mg/Kg | N | [6 empty] | 30.2423 | -87.4425
2010-06-19 | Weathered Oil | D001-WO-20100619 | 061910-D001 | Florida | 7782-49-2 | Selenium | 0.25 | mg/L | 0.25 | mg/L | N | [6 empty] | 30.2423 | -87.4425
2010-06-19 | Weathered Oil | D001-WO-20100619 | 061910-D001 | Florida | 78-59-1 | Isophorone | 22000 | ug/Kg | 22000 | ug/Kg | N | [6 empty] | 30.2423 | -87.4425
2010-06-19 | Weathered Oil | D001-WO-20100619 | 061910-D001 | Florida | 78-87-5 | 1,2-Dichloropropane | 620 | ug/Kg | 620 | ug/Kg | N | [6 empty] | 30.2423 | -87.4425
2010-06-19 | Weathered Oil | D001-WO-20100619 | 061910-D001 | Florida | 78-93-3 | 2-Butanone | 1200 | ug/Kg | 1200 | ug/Kg | N | [6 empty] | 30.2423 | -87.4425
2010-06-19 | Weathered Oil | D001-WO-20100619 | 061910-D001 | Florida | 78-93-3 | 2-Butanone | 200 | ug/L | 200 | ug/L | N | [6 empty] | 30.2423 | -87.4425
2010-06-19 | Weathered Oil | D001-WO-20100619 | 061910-D001 | Florida | 79-00-5 | 1,1,2-Trichloroethane | 620 | ug/Kg | 620 | ug/Kg | N | [6 empty] | 30.2423 | -87.4425
2010-06-19 | Weathered Oil | D001-WO-20100619 | 061910-D001 | Florida | 79-01-6 | Trichloroethylene | 620 | ug/Kg | 620 | ug/Kg | N | [6 empty] | 30.2423 | -87.4425
2010-06-19 | Weathered Oil | D001-WO-20100619 | 061910-D001 | Florida | 79-01-6 | Trichloroethylene | 100 | ug/L | 100 | ug/L | N | [6 empty] | 30.2423 | -87.4425
2010-06-19 | Weathered Oil | D001-WO-20100619 | 061910-D001 | Florida | 79-20-9 | Methyl acetate | 620 | ug/Kg | 620 | ug/Kg | N | [6 empty] | 30.2423 | -87.4425
2010-06-19 | Weathered Oil | D001-WO-20100619 | 061910-D001 | Florida | 79-34-5 | 1,1,2,2-Tetrachloroethane | 620 | ug/Kg | 620 | ug/Kg | N | [6 empty] | 30.2423 | -87.4425
2010-06-19 | Weathered Oil | D001-WO-20100619 | 061910-D001 | Florida | 83-32-9 | Acenaphthene | 22000 | ug/Kg | 22000 | ug/Kg | N | [6 empty] | 30.2423 | -87.4425
2010-06-19 | Weathered Oil | D001-WO-20100619 | 061910-D001 | Florida | 84-66-2 | Diethyl phthalate | 22000 | ug/Kg | 22000 | ug/Kg | N | [6 empty] | 30.2423 | -87.4425
2010-06-19 | Weathered Oil | D001-WO-20100619 | 061910-D001 | Florida | 84-74-2 | Dibutyl phthalate | 22000 | ug/Kg | 22000 | ug/Kg | N | [6 empty] | 30.2423 | -87.4425
2010-06-19 | Weathered Oil | D001-WO-20100619 | 061910-D001 | Florida | 85-01-8 | Phenanthrene | 14000 | ug/Kg | 22000 | ug/Kg | Y | [6 empty] | 30.2423 | -87.4425
2010-06-19 | Weathered Oil | D001-WO-20100619 | 061910-D001 | Florida | 85-68-7 | Butyl benzyl phthalate | 22000 | ug/Kg | 22000 | ug/Kg | N | [6 empty] | 30.2423 | -87.4425
2010-06-19 | Weathered Oil | D001-WO-20100619 | 061910-D001 | Florida | 86-30-6 | N-Nitrosodiphenylamine | 22000 | ug/Kg | 22000 | ug/Kg | N | [6 empty] | 30.2423 | -87.4425
2010-06-19 | Weathered Oil | D001-WO-20100619 | 061910-D001 | Florida | 86-73-7 | Fluorene | 22000 | ug/Kg | 22000 | ug/Kg | N | [6 empty] | 30.2423 | -87.4425
2010-06-19 | Weathered Oil | D001-WO-20100619 | 061910-D001 | Florida | 86-74-8 | Carbazole | 22000 | ug/Kg | 22000 | ug/Kg | N | [6 empty] | 30.2423 | -87.4425
2010-06-19 | Weathered Oil | D001-WO-20100619 | 061910-D001 | Florida | 87-68-3 | Hexachlorobutadiene | 5 | ug/L | 5 | ug/L | N | [6 empty] | 30.2423 | -87.4425
2010-06-19 | Weathered Oil | D001-WO-20100619 | 061910-D001 | Florida | 87-68-3 | Hexachlorobutadiene | 22000 | ug/Kg | 22000 | ug/Kg | N | [6 empty] | 30.2423 | -87.4425
2010-06-19 | Weathered Oil | D001-WO-20100619 | 061910-D001 | Florida | 87-86-5 | Pentachlorophenol | 5 | ug/L | 5 | ug/L | N | [6 empty] | 30.2423 | -87.4425
2010-06-19 | Weathered Oil | D001-WO-20100619 | 061910-D001 | Florida | 87-86-5 | Pentachlorophenol | 22000 | ug/Kg | 22000 | ug/Kg | N | [6 empty] | 30.2423 | -87.4425
2010-06-19 | Weathered Oil | D001-WO-20100619 | 061910-D001 | Florida | 88-06-2 | 2,4,6-Trichlorophenol | 5 | ug/L | 5 | ug/L | N | [6 empty] | 30.2423 | -87.4425
2010-06-19 | Weathered Oil | D001-WO-20100619 | 061910-D001 | Florida | 88-06-2 | 2,4,6-Trichlorophenol | 22000 | ug/Kg | 22000 | ug/Kg | N | [6 empty] | 30.2423 | -87.4425
2010-06-19 | Weathered Oil | D001-WO-20100619 | 061910-D001 | Florida | 88-74-4 | o-Nitroaniline | 22000 | ug/Kg | 22000 | ug/Kg | N | [6 empty] | 30.2423 | -87.4425
2010-06-19 | Weathered Oil | D001-WO-20100619 | 061910-D001 | Florida | 88-75-5 | o-Nitrophenol | 22000 | ug/Kg | 22000 | ug/Kg | N | [6 empty] | 30.2423 | -87.4425
2010-06-19 | Weathered Oil | D001-WO-20100619 | 061910-D001 | Florida | 91-20-3 | Naphthalene | 22000 | ug/Kg | 22000 | ug/Kg | N | [6 empty] | 30.2423 | -87.4425
2010-06-19 | Weathered Oil | D001-WO-20100619 | 061910-D001 | Florida | 91-57-6 | 2-Methylnaphthalene | 22000 | ug/Kg | 22000 | ug/Kg | N | [6 empty] | 30.2423 | -87.4425
2010-06-19 | Weathered Oil | D001-WO-20100619 | 061910-D001 | Florida | 91-58-7 | 2-Chloronaphthalene | 22000 | ug/Kg | 22000 | ug/Kg | N | [6 empty] | 30.2423 | -87.4425
2010-06-19 | Weathered Oil | D001-WO-20100619 | 061910-D001 | Florida | 91-94-1 | 3,3'-Dichlorobenzidine | 22000 | ug/Kg | 22000 | ug/Kg | N | [6 empty] | 30.2423 | -87.4425
2010-06-19 | Weathered Oil | D001-WO-20100619 | 061910-D001 | Florida | 92-52-4 | 1,1'-Biphenyl | 22000 | ug/Kg | 22000 | ug/Kg | N | [6 empty] | 30.2423 | -87.4425
2010-06-19 | Weathered Oil | D001-WO-20100619 | 061910-D001 | Florida | 95-48-7 | o-Cresol | 22000 | ug/Kg | 22000 | ug/Kg | N | [6 empty] | 30.2423 | -87.4425
2010-06-19 | Weathered Oil | D001-WO-20100619 | 061910-D001 | Florida | 95-57-8 | o-Chlorophenol | 22000 | ug/Kg | 22000 | ug/Kg | N | [6 empty] | 30.2423 | -87.4425
2010-06-19 | Weathered Oil | D001-WO-20100619 | 061910-D001 | Florida | 95-95-4 | 2,4,5-Trichlorophenol | 5 | ug/L | 5 | ug/L | N | [6 empty] | 30.2423 | -87.4425
2010-06-19 | Weathered Oil | D001-WO-20100619 | 061910-D001 | Florida | 95-95-4 | 2,4,5-Trichlorophenol | 22000 | ug/Kg | 22000 | ug/Kg | N | [6 empty] | 30.2423 | -87.4425
2010-06-19 | Weathered Oil | D001-WO-20100619 | 061910-D001 | Florida | 96-12-8 | 1,2-Dibromo-3-chloropropane | 620 | ug/Kg | 620 | ug/Kg | N | [6 empty] | 30.2423 | -87.4425
2010-06-19 | Weathered Oil | D001-WO-20100619 | 061910-D001 | Florida | 98-82-8 | Cumene | 620 | ug/Kg | 620 | ug/Kg | N | [6 empty] | 30.2423 | -87.4425
2010-06-19 | Weathered Oil | D001-WO-20100619 | 061910-D001 | Florida | 98-86-2 | Acetophenone | 22000 | ug/Kg | 22000 | ug/Kg | N | [6 empty] | 30.2423 | -87.4425
2010-06-19 | Weathered Oil | D001-WO-20100619 | 061910-D001 | Florida | 99-09-2 | m-Nitroaniline | 22000 | ug/Kg | 22000 | ug/Kg | N | [6 empty] | 30.2423 | -87.4425
2010-06-19 | Weathered Oil | D001-WO-20100619 | 061910-D001 | Florida | N/A | Gasoline Range Organics | 25 | mg/Kg | 25 | mg/Kg | N | [6 empty] | 30.2423 | -87.4425
2010-06-19 | Weathered Oil | D001-WO-20100619 | 061910-D001 | Florida | PHCMOTOROIL | TPH (Motor Oil Range) | 150000 | mg/Kg | 15000 | mg/Kg | Y | [6 empty] | 30.2423 | -87.4425
2010-06-19 | Weathered Oil | D001-WO-20100619 | 061910-D001 | Florida | TOC | Total Organic Carbon | 72.4 | % | 0.02 | % | Y | [6 empty] | 30.2423 | -87.4425
2010-06-19 | Weathered Oil | D001-WO-20100619 | 061910-D001 | Florida | TPHDIESEL | TPH (Diesel Range) | 46000 | mg/Kg | 7300 | mg/Kg | Y | [6 empty] | 30.2423 | -87.4425
2010-06-23 | Weathered Oil | T007-SG023-100623-WO-1 | SG023-100623 | Louisiana | 2023695 | Potassium | 93 | mg/kg | 19 | mg/kg | Y | [6 empty] | 29.3292 | -89.9187
2010-06-23 | Weathered Oil | T007-SG023-100623-WO-1 | SG023-100623 | Louisiana | 100-01-6 | p-Nitroaniline | 0 | ug/kg | 52000 | ug/kg | N | [6 empty] | 29.3292 | -89.9187
2010-06-23 | Weathered Oil | T007-SG023-100623-WO-1 | SG023-100623 | Louisiana | 100-02-7 | p-Nitrophenol | 0 | ug/kg | 240000 | ug/kg | N | [6 empty] | 29.3292 | -89.9187
2010-06-23 | Weathered Oil | T007-SG023-100623-WO-1 | SG023-100623 | Louisiana | 100-41-4 | Ethylbenzene | 0 | ug/kg | 42 | ug/kg | N | [6 empty] | 29.3292 | -89.9187
2010-06-23 | Weathered Oil | T007-SG023-100623-WO-1 | SG023-100623 | Louisiana | 100-42-5 | Styrene | 0 | ug/kg | 36 | ug/kg | N | [6 empty] | 29.3292 | -89.9187
2010-06-23 | Weathered Oil | T007-SG023-100623-WO-1 | SG023-100623 | Louisiana | 100-51-6 | Benzyl alcohol | 0 | ug/kg | 27000 | ug/kg | N | [6 empty] | 29.3292 | -89.9187
2010-06-23 | Weathered Oil | T007-SG023-100623-WO-1 | SG023-100623 | Louisiana | 10061-01-5 | cis-1,3-Dichloropropene | 0 | ug/kg | 25 | ug/kg | N | [6 empty] | 29.3292 | -89.9187
2010-06-23 | Weathered Oil | T007-SG023-100623-WO-1 | SG023-100623 | Louisiana | 10061-02-6 | trans-1,3-Dichloropropene | 0 | ug/kg | 29 | ug/kg | N | [6 empty] | 29.3292 | -89.9187
2010-06-23 | Weathered Oil | T007-SG023-100623-WO-1 | SG023-100623 | Louisiana | 101-55-3 | p-Bromophenyl phenyl ether | 0 | ug/kg | 27000 | ug/kg | N | [6 empty] | 29.3292 | -89.9187
2010-06-23 | Weathered Oil | T007-SG023-100623-WO-1 | SG023-100623 | Louisiana | 105-67-9 | 2,4-Dimethylphenol | 0 | ug/kg | 17000 | ug/kg | N | [6 empty] | 29.3292 | -89.9187
2010-06-23 | Weathered Oil | T007-SG023-100623-WO-1 | SG023-100623 | Louisiana | 106-47-8 | p-Chloroaniline | 0 | ug/kg | 70000 | ug/kg | N | [6 empty] | 29.3292 | -89.9187
2010-06-23 | Weathered Oil | T007-SG023-100623-WO-1 | SG023-100623 | Louisiana | 107-06-2 | 1,2-Dichloroethane | 0 | ug/kg | 31 | ug/kg | N | [6 empty] | 29.3292 | -89.9187
2010-06-23 | Weathered Oil | T007-SG023-100623-WO-1 | SG023-100623 | Louisiana | 108-10-1 | Methyl isobutyl ketone | 0 | ug/kg | 260 | ug/kg | N | [6 empty] | 29.3292 | -89.9187
2010-06-23 | Weathered Oil | T007-SG023-100623-WO-1 | SG023-100623 | Louisiana | 108-60-1 | Bis(2-chloro-1-methylethyl) ether | 0 | ug/kg | 32000 | ug/kg | N | [6 empty] | 29.3292 | -89.9187
2010-06-23 | Weathered Oil | T007-SG023-100623-WO-1 | SG023-100623 | Louisiana | 108-88-3 | Toluene | 50 | ug/kg | 45 | ug/kg | Y | [6 empty] | 29.3292 | -89.9187
2010-06-23 | Weathered Oil | T007-SG023-100623-WO-1 | SG023-100623 | Louisiana | 108-95-2 | Phenol | 0 | ug/kg | 17000 | ug/kg | N | [6 empty] | 29.3292 | -89.9187
2010-06-23 | Weathered Oil | T007-SG023-100623-WO-1 | SG023-100623 | Louisiana | 111-44-4 | Bis(2-chloroethyl) ether | 0 | ug/kg | 23000 | ug/kg | N | [6 empty] | 29.3292 | -89.9187
2010-06-23 | Weathered Oil | T007-SG023-100623-WO-1 | SG023-100623 | Louisiana | 111-91-1 | Bis(2-chloroethoxy)methane | 0 | ug/kg | 21000 | ug/kg | N | [6 empty] | 29.3292 | -89.9187
2010-06-23 | Weathered Oil | T007-SG023-100623-WO-1 | SG023-100623 | Louisiana | 117-81-7 | Di(2-ethylhexyl) phthalate | 0 | ug/kg | 42000 | ug/kg | N | [6 empty] | 29.3292 | -89.9187
2010-06-23 | Weathered Oil | T007-SG023-100623-WO-1 | SG023-100623 | Louisiana | 117-84-0 | Di-n-octyl phthalate | 0 | ug/kg | 23000 | ug/kg | N | [6 empty] | 29.3292 | -89.9187
2010-06-23 | Weathered Oil | T007-SG023-100623-WO-1 | SG023-100623 | Louisiana | 120-12-7 | Anthracene | 0 | ug/kg | 370 | ug/kg | N | [6 empty] | 29.3292 | -89.9187
2010-06-23 | Weathered Oil | T007-SG023-100623-WO-1 | SG023-100623 | Louisiana | 120-83-2 | 2,4-Dichlorophenol | 0 | ug/kg | 24000 | ug/kg | N | [6 empty] | 29.3292 | -89.9187
2010-06-23 | Weathered Oil | T007-SG023-100623-WO-1 | SG023-100623 | Louisiana | 124-48-1 | Chlorodibromomethane | 0 | ug/kg | 26 | ug/kg | N | [6 empty] | 29.3292 | -89.9187
2010-06-23 | Weathered Oil | T007-SG023-100623-WO-1 | SG023-100623 | Louisiana | 127-18-4 | Tetrachloroethylene | 0 | ug/kg | 36 | ug/kg | N | [6 empty] | 29.3292 | -89.9187
2010-06-23 | Weathered Oil | T007-SG023-100623-WO-1 | SG023-100623 | Louisiana | 129-00-0 | Pyrene | 15900 | ug/kg | 670 | ug/kg | Y | [6 empty] | 29.3292 | -89.9187
2010-06-23 | Weathered Oil | T007-SG023-100623-WO-1 | SG023-100623 | Louisiana | 131-11-3 | Dimethyl phthalate | 0 | ug/kg | 28000 | ug/kg | N | [6 empty] | 29.3292 | -89.9187
2010-06-23 | Weathered Oil | T007-SG023-100623-WO-1 | SG023-100623 | Louisiana | 132-64-9 | Dibenzofuran | 0 | ug/kg | 26000 | ug/kg | N | [6 empty] | 29.3292 | -89.9187
2010-06-23 | Weathered Oil | T007-SG023-100623-WO-1 | SG023-100623 | Louisiana | 156-59-2 | cis-1,2-Dichloroethylene | 0 | ug/kg | 47 | ug/kg | N | [6 empty] | 29.3292 | -89.9187
2010-06-23 | Weathered Oil | T007-SG023-100623-WO-1 | SG023-100623 | Louisiana | 156-60-5 | trans-1,2-Dichloroethylene | 0 | ug/kg | 37 | ug/kg | N | [6 empty] | 29.3292 | -89.9187
2010-06-23 | Weathered Oil | T007-SG023-100623-WO-1 | SG023-100623 | Louisiana | 191-24-2 | Benzo[ghi]perylene | 0 | ug/kg | 2000 | ug/kg | N | [6 empty] | 29.3292 | -89.9187
2010-06-23 | Weathered Oil | T007-SG023-100623-WO-1 | SG023-100623 | Louisiana | 193-39-5 | Indeno[1,2,3-cd]pyrene | 0 | ug/kg | 1500 | ug/kg | N | [6 empty] | 29.3292 | -89.9187
2010-06-23 | Weathered Oil | T007-SG023-100623-WO-1 | SG023-100623 | Louisiana | 205-99-2 | Benzo(b)fluoranthene | 0 | ug/kg | 1000 | ug/kg | N | [6 empty] | 29.3292 | -89.9187
2010-06-23 | Weathered Oil | T007-SG023-100623-WO-1 | SG023-100623 | Louisiana | 206-44-0 | Fluoranthene | 0 | ug/kg | 430 | ug/kg | N | [6 empty] | 29.3292 | -89.9187
2010-06-23 | Weathered Oil | T007-SG023-100623-WO-1 | SG023-100623 | Louisiana | 207-08-9 | Benzo[k]fluoranthene | 0 | ug/kg | 1300 | ug/kg | N | [6 empty] | 29.3292 | -89.9187
2010-06-23 | Weathered Oil | T007-SG023-100623-WO-1 | SG023-100623 | Louisiana | 208-96-8 | Acenaphthylene | 0 | ug/kg | 690 | ug/kg | N | [6 empty] | 29.3292 | -89.9187
2010-06-23 | Weathered Oil | T007-SG023-100623-WO-1 | SG023-100623 | Louisiana | 218-01-9 | Chrysene | 52600 | ug/kg | 480 | ug/kg | Y | [6 empty] | 29.3292 | -89.9187
2010-06-23 | Weathered Oil | T007-SG023-100623-WO-1 | SG023-100623 | Louisiana | 50-32-8 | Benzo[a]pyrene | 0 | ug/kg | 1000 | ug/kg | N | [6 empty] | 29.3292 | -89.9187
2010-06-23 | Weathered Oil | T007-SG023-100623-WO-1 | SG023-100623 | Louisiana | 51-28-5 | 2,4-Dinitrophenol | 0 | ug/kg | 250000 | ug/kg | N | [6 empty] | 29.3292 | -89.9187
2010-06-23 | Weathered Oil | T007-SG023-100623-WO-1 | SG023-100623 | Louisiana | 534-52-1 | 4,6-Dinitro-o-cresol | 0 | ug/kg | 39000 | ug/kg | N | [6 empty] | 29.3292 | -89.9187
2010-06-23 | Weathered Oil | T007-SG023-100623-WO-1 | SG023-100623 | Louisiana | 53-70-3 | Dibenz[a,h]anthracene | 0 | ug/kg | 1900 | ug/kg | N | [6 empty] | 29.3292 | -89.9187
2010-06-23 | Weathered Oil | T007-SG023-100623-WO-1 | SG023-100623 | Louisiana | 56-23-5 | Carbon tetrachloride | 0 | ug/kg | 30 | ug/kg | N | [6 empty] | 29.3292 | -89.9187
2010-06-23 | Weathered Oil | T007-SG023-100623-WO-1 | SG023-100623 | Louisiana | 56-55-3 | Benz[a]anthracene | 0 | ug/kg | 310 | ug/kg | N | [6 empty] | 29.3292 | -89.9187
2010-06-23 | Weathered Oil | T007-SG023-100623-WO-1 | SG023-100623 | Louisiana | 591-78-6 | 2-Hexanone | 0 | ug/kg | 310 | ug/kg | N | [6 empty] | 29.3292 | -89.9187
2010-06-23 | Weathered Oil | T007-SG023-100623-WO-1 | SG023-100623 | Louisiana | 59-50-7 | p-Chloro-m-cresol | 0 | ug/kg | 22000 | ug/kg | N | [6 empty] | 29.3292 | -89.9187
2010-06-23 | Weathered Oil | T007-SG023-100623-WO-1 | SG023-100623 | Louisiana | 621-64-7 | N-Nitrosodi-n-propylamine | 0 | ug/kg | 24000 | ug/kg | N | [6 empty] | 29.3292 | -89.9187
2010-06-23 | Weathered Oil | T007-SG023-100623-WO-1 | SG023-100623 | Louisiana | 65-85-0 | Benzoic acid | 0 | ug/kg | 37000 | ug/kg | N | [6 empty] | 29.3292 | -89.9187
2010-06-23 | Weathered Oil | T007-SG023-100623-WO-1 | SG023-100623 | Louisiana | 67-64-1 | Acetone | 0 | ug/kg | 390 | ug/kg | N | [6 empty] | 29.3292 | -89.9187
2010-06-23 | Weathered Oil | T007-SG023-100623-WO-1 | SG023-100623 | Louisiana | 67-66-3 | Chloroform | 0 | ug/kg | 28 | ug/kg | N | [6 empty] | 29.3292 | -89.9187
2010-06-23 | Weathered Oil | T007-SG023-100623-WO-1 | SG023-100623 | Louisiana | 67-72-1 | Hexachloroethane | 0 | ug/kg | 25000 | ug/kg | N | [6 empty] | 29.3292 | -89.9187
2010-06-23 | Weathered Oil | T007-SG023-100623-WO-1 | SG023-100623 | Louisiana | 7005-72-3 | p-Chlorophenyl phenyl ether | 0 | ug/kg | 28000 | ug/kg | N | [6 empty] | 29.3292 | -89.9187
2010-06-23 | Weathered Oil | T007-SG023-100623-WO-1 | SG023-100623 | Louisiana | 71-43-2 | Benzene | 0 | ug/kg | 33 | ug/kg | N | [6 empty] | 29.3292 | -89.9187
2010-06-23 | Weathered Oil | T007-SG023-100623-WO-1 | SG023-100623 | Louisiana | 71-55-6 | 1,1,1-Trichloroethane | 0 | ug/kg | 33 | ug/kg | N | [6 empty] | 29.3292 | -89.9187
2010-06-23 | Weathered Oil | T007-SG023-100623-WO-1 | SG023-100623 | Louisiana | 7429-90-5 | Aluminum | 178 | mg/kg | 2.7 | mg/kg | Y | [6 empty] | 29.3292 | -89.9187
2010-06-23 | Weathered Oil | T007-SG023-100623-WO-1 | SG023-100623 | Louisiana | 7439-89-6 | Iron | 254 | mg/kg | 1.4 | mg/kg | Y | [6 empty] | 29.3292 | -89.9187
2010-06-23 | Weathered Oil | T007-SG023-100623-WO-1 | SG023-100623 | Louisiana | 7439-92-1 | Lead | 0.4 | mg/kg | 0.24 | mg/kg | Y | [6 empty] | 29.3292 | -89.9187
2010-06-23 | Weathered Oil | T007-SG023-100623-WO-1 | SG023-100623 | Louisiana | 7439-95-4 | Magnesium | 1030 | mg/kg | 0.7 | mg/kg | Y | [6 empty] | 29.3292 | -89.9187
2010-06-23 | Weathered Oil | T007-SG023-100623-WO-1 | SG023-100623 | Louisiana | 7439-96-5 | Manganese | 11.3 | mg/kg | 0.043 | mg/kg | Y | [6 empty] | 29.3292 | -89.9187
2010-06-23 | Weathered Oil | T007-SG023-100623-WO-1 | SG023-100623 | Louisiana | 7439-97-6 | Mercury | 0 | mg/kg | 0.00062 | mg/kg | N | [6 empty] | 29.3292 | -89.9187
2010-06-23 | Weathered Oil | T007-SG023-100623-WO-1 | SG023-100623 | Louisiana | 7440-02-0 | Nickel | 2.9 | mg/kg | 0.079 | mg/kg | Y | [6 empty] | 29.3292 | -89.9187
2010-06-23 | Weathered Oil | T007-SG023-100623-WO-1 | SG023-100623 | Louisiana | 7440-22-4 | Silver | 0 | mg/kg | 0.049 | mg/kg | N | [6 empty] | 29.3292 | -89.9187
2010-06-23 | Weathered Oil | T007-SG023-100623-WO-1 | SG023-100623 | Louisiana | 7440-23-5 | Sodium | 1130 | mg/kg | 16 | mg/kg | Y | [6 empty] | 29.3292 | -89.9187
2010-06-23 | Weathered Oil | T007-SG023-100623-WO-1 | SG023-100623 | Louisiana | 7440-28-0 | Thallium | 0 | mg/kg | 0.3 | mg/kg | N | [6 empty] | 29.3292 | -89.9187
2010-06-23 | Weathered Oil | T007-SG023-100623-WO-1 | SG023-100623 | Louisiana | 7440-36-0 | Antimony | 0.31 | mg/kg | 0.16 | mg/kg | Y | [6 empty] | 29.3292 | -89.9187
2010-06-23 | Weathered Oil | T007-SG023-100623-WO-1 | SG023-100623 | Louisiana | 7440-38-2 | Arsenic | 0.39 | mg/kg | 0.12 | mg/kg | Y | [6 empty] | 29.3292 | -89.9187
2010-06-23 | Weathered Oil | T007-SG023-100623-WO-1 | SG023-100623 | Louisiana | 7440-39-3 | Barium | 9.3 | mg/kg | 0.036 | mg/kg | Y | [6 empty] | 29.3292 | -89.9187
2010-06-23 | Weathered Oil | T007-SG023-100623-WO-1 | SG023-100623 | Louisiana | 7440-41-7 | Beryllium | 0 | mg/kg | 0.012 | mg/kg | N | [6 empty] | 29.3292 | -89.9187
2010-06-23 | Weathered Oil | T007-SG023-100623-WO-1 | SG023-100623 | Louisiana | 7440-43-9 | Cadmium | 0 | mg/kg | 0.061 | mg/kg | N | [6 empty] | 29.3292 | -89.9187
2010-06-23 | Weathered Oil | T007-SG023-100623-WO-1 | SG023-100623 | Louisiana | 7440-47-3 | Chromium | 0.27 | mg/kg | 0.043 | mg/kg | Y | [6 empty] | 29.3292 | -89.9187
2010-06-23 | Weathered Oil | T007-SG023-100623-WO-1 | SG023-100623 | Louisiana | 7440-48-4 | Cobalt | 0.15 | mg/kg | 0.11 | mg/kg | Y | [6 empty] | 29.3292 | -89.9187
2010-06-23 | Weathered Oil | T007-SG023-100623-WO-1 | SG023-100623 | Louisiana | 7440-50-8 | Copper | 1.4 | mg/kg | 0.079 | mg/kg | Y | [6 empty] | 29.3292 | -89.9187
2010-06-23 | Weathered Oil | T007-SG023-100623-WO-1 | SG023-100623 | Louisiana | 7440-62-2 | Vanadium | 0.98 | mg/kg | 0.073 | mg/kg | Y | [6 empty] | 29.3292 | -89.9187
2010-06-23 | Weathered Oil | T007-SG023-100623-WO-1 | SG023-100623 | Louisiana | 7440-66-6 | Zinc | 1.8 | mg/kg | 0.24 | mg/kg | Y | [6 empty] | 29.3292 | -89.9187
2010-06-23 | Weathered Oil | T007-SG023-100623-WO-1 | SG023-100623 | Louisiana | 7440-70-2 | Calcium | 3440 | mg/kg | 1 | mg/kg | Y | [6 empty] | 29.3292 | -89.9187
2010-06-23 | Weathered Oil | T007-SG023-100623-WO-1 | SG023-100623 | Louisiana | 74-83-9 | Methyl bromide | 0 | ug/kg | 56 | ug/kg | N | [6 empty] | 29.3292 | -89.9187
2010-06-23 | Weathered Oil | T007-SG023-100623-WO-1 | SG023-100623 | Louisiana | 74-87-3 | Chloromethane | 0 | ug/kg | 53 | ug/kg | N | [6 empty] | 29.3292 | -89.9187
2010-06-23 | Weathered Oil | T007-SG023-100623-WO-1 | SG023-100623 | Louisiana | 75-00-3 | Chloroethane | 0 | ug/kg | 43 | ug/kg | N | [6 empty] | 29.3292 | -89.9187
2010-06-23 | Weathered Oil | T007-SG023-100623-WO-1 | SG023-100623 | Louisiana | 75-01-4 | Vinyl chloride | 0 | ug/kg | 48 | ug/kg | N | [6 empty] | 29.3292 | -89.9187
2010-06-23 | Weathered Oil | T007-SG023-100623-WO-1 | SG023-100623 | Louisiana | 75-09-2 | Methylene chloride | 0 | ug/kg | 110 | ug/kg | N | [6 empty] | 29.3292 | -89.9187
2010-06-23 | Weathered Oil | T007-SG023-100623-WO-1 | SG023-100623 | Louisiana | 75-15-0 | Carbon disulfide | 0 | ug/kg | 26 | ug/kg | N | [6 empty] | 29.3292 | -89.9187
2010-06-23 | Weathered Oil | T007-SG023-100623-WO-1 | SG023-100623 | Louisiana | 75-25-2 | Tribromomethane | 0 | ug/kg | 44 | ug/kg | N | [6 empty] | 29.3292 | -89.9187
2010-06-23 | Weathered Oil | T007-SG023-100623-WO-1 | SG023-100623 | Louisiana | 75-27-4 | Dichlorobromomethane | 0 | ug/kg | 35 | ug/kg | N | [6 empty] | 29.3292 | -89.9187
2010-06-23 | Weathered Oil | T007-SG023-100623-WO-1 | SG023-100623 | Louisiana | 75-34-3 | 1,1-Dichloroethane | 0 | ug/kg | 43 | ug/kg | N | [6 empty] | 29.3292 | -89.9187
2010-06-23 | Weathered Oil | T007-SG023-100623-WO-1 | SG023-100623 | Louisiana | 75-35-4 | 1,1-Dichloroethylene | 0 | ug/kg | 36 | ug/kg | N | [6 empty] | 29.3292 | -89.9187
2010-06-23 | Weathered Oil | T007-SG023-100623-WO-1 | SG023-100623 | Louisiana | 77-47-4 | Hexachlorocyclopentadiene | 0 | ug/kg | 160000 | ug/kg | N | [6 empty] | 29.3292 | -89.9187
2010-06-23 | Weathered Oil | T007-SG023-100623-WO-1 | SG023-100623 | Louisiana | 7782-49-2 | Selenium | 0.25 | mg/kg | 0.15 | mg/kg | Y | [6 empty] | 29.3292 | -89.9187
2010-06-23 | Weathered Oil | T007-SG023-100623-WO-1 | SG023-100623 | Louisiana | 78-59-1 | Isophorone | 0 | ug/kg | 21000 | ug/kg | N | [6 empty] | 29.3292 | -89.9187
2010-06-23 | Weathered Oil | T007-SG023-100623-WO-1 | SG023-100623 | Louisiana | 78-87-5 | 1,2-Dichloropropane | 0 | ug/kg | 38 | ug/kg | N | [6 empty] | 29.3292 | -89.9187
2010-06-23 | Weathered Oil | T007-SG023-100623-WO-1 | SG023-100623 | Louisiana | 78-93-3 | Methyl ethyl ketone | 0 | ug/kg | 270 | ug/kg | N | [6 empty] | 29.3292 | -89.9187
2010-06-23 | Weathered Oil | T007-SG023-100623-WO-1 | SG023-100623 | Louisiana | 79-00-5 | 1,1,2-Trichloroethane | 0 | ug/kg | 92 | ug/kg | N | [6 empty] | 29.3292 | -89.9187
2010-06-23 | Weathered Oil | T007-SG023-100623-WO-1 | SG023-100623 | Louisiana | 79-01-6 | Trichloroethylene | 0 | ug/kg | 80 | ug/kg | N | [6 empty] | 29.3292 | -89.9187
2010-06-23 | Weathered Oil | T007-SG023-100623-WO-1 | SG023-100623 | Louisiana | 79-34-5 | 1,1,2,2-Tetrachloroethane | 0 | ug/kg | 63 | ug/kg | N | [6 empty] | 29.3292 | -89.9187
2010-06-23 | Weathered Oil | T007-SG023-100623-WO-1 | SG023-100623 | Louisiana | 83-32-9 | Acenaphthene | 0 | ug/kg | 330 | ug/kg | N | [6 empty] | 29.3292 | -89.9187
2010-06-23 | Weathered Oil | T007-SG023-100623-WO-1 | SG023-100623 | Louisiana | 84-66-2 | Diethyl phthalate | 0 | ug/kg | 24000 | ug/kg | N | [6 empty] | 29.3292 | -89.9187
2010-06-23 | Weathered Oil | T007-SG023-100623-WO-1 | SG023-100623 | Louisiana | 84-74-2 | Dibutyl phthalate | 0 | ug/kg | 26000 | ug/kg | N | [6 empty] | 29.3292 | -89.9187
2010-06-23 | Weathered Oil | T007-SG023-100623-WO-1 | SG023-100623 | Louisiana | 85-01-8 | Phenanthrene | 55000 | ug/kg | 270 | ug/kg | Y | [6 empty] | 29.3292 | -89.9187
2010-06-23 | Weathered Oil | T007-SG023-100623-WO-1 | SG023-100623 | Louisiana | 85-68-7 | Butyl benzyl phthalate | 0 | ug/kg | 27000 | ug/kg | N | [6 empty] | 29.3292 | -89.9187
2010-06-23 | Weathered Oil | T007-SG023-100623-WO-1 | SG023-100623 | Louisiana | 86-30-6 | N-Nitrosodiphenylamine | 0 | ug/kg | 25000 | ug/kg | N | [6 empty] | 29.3292 | -89.9187
2010-06-23 | Weathered Oil | T007-SG023-100623-WO-1 | SG023-100623 | Louisiana | 86-73-7 | Fluorene | 0 | ug/kg | 690 | ug/kg | N | [6 empty] | 29.3292 | -89.9187
2010-06-23 | Weathered Oil | T007-SG023-100623-WO-1 | SG023-100623 | Louisiana | 86-74-8 | Carbazole | 0 | ug/kg | 18000 | ug/kg | N | [6 empty] | 29.3292 | -89.9187
2010-06-23 | Weathered Oil | T007-SG023-100623-WO-1 | SG023-100623 | Louisiana | 87-68-3 | Hexachlorobutadiene | 0 | ug/kg | 28000 | ug/kg | N | [6 empty] | 29.3292 | -89.9187
2010-06-23 | Weathered Oil | T007-SG023-100623-WO-1 | SG023-100623 | Louisiana | 87-86-5 | Pentachlorophenol | 0 | ug/kg | 40000 | ug/kg | N | [6 empty] | 29.3292 | -89.9187
2010-06-23 | Weathered Oil | T007-SG023-100623-WO-1 | SG023-100623 | Louisiana | 88-06-2 | 2,4,6-Trichlorophenol | 0 | ug/kg | 31000 | ug/kg | N | [6 empty] | 29.3292 | -89.9187
2010-06-23 | Weathered Oil | T007-SG023-100623-WO-1 | SG023-100623 | Louisiana | 88-74-4 | o-Nitroaniline | 0 | ug/kg | 37000 | ug/kg | N | [6 empty] | 29.3292 | -89.9187
2010-06-23 | Weathered Oil | T007-SG023-100623-WO-1 | SG023-100623 | Louisiana | 88-75-5 | o-Nitrophenol | 0 | ug/kg | 23000 | ug/kg | N | [6 empty] | 29.3292 | -89.9187
2010-06-23 | Weathered Oil | T007-SG023-100623-WO-1 | SG023-100623 | Louisiana | 91-20-3 | Naphthalene | 0 | ug/kg | 300 | ug/kg | N | [6 empty] | 29.3292 | -89.9187
2010-06-23 | Weathered Oil | T007-SG023-100623-WO-1 | SG023-100623 | Louisiana | 91-57-6 | 2-Methylnaphthalene | 0 | ug/kg | 340 | ug/kg | N | [6 empty] | 29.3292 | -89.9187
2010-06-23 | Weathered Oil | T007-SG023-100623-WO-1 | SG023-100623 | Louisiana | 91-58-7 | 2-Chloronaphthalene | 0 | ug/kg | 21000 | ug/kg | N | [6 empty] | 29.3292 | -89.9187
2010-06-23 | Weathered Oil | T007-SG023-100623-WO-1 | SG023-100623 | Louisiana | 91-94-1 | 3,3'-Dichlorobenzidine | 0 | ug/kg | 43000 | ug/kg | N | [6 empty] | 29.3292 | -89.9187
2010-06-23 | Weathered Oil | T007-SG023-100623-WO-1 | SG023-100623 | Louisiana | 95-48-7 | o-Cresol | 0 | ug/kg | 18000 | ug/kg | N | [6 empty] | 29.3292 | -89.9187
2010-06-23 | Weathered Oil | T007-SG023-100623-WO-1 | SG023-100623 | Louisiana | 95-57-8 | o-Chlorophenol | 0 | ug/kg | 27000 | ug/kg | N | [6 empty] | 29.3292 | -89.9187
2010-06-23 | Weathered Oil | T007-SG023-100623-WO-1 | SG023-100623 | Louisiana | 95-95-4 | 2,4,5-Trichlorophenol | 0 | ug/kg | 25000 | ug/kg | N | [6 empty] | 29.3292 | -89.9187
2010-06-23 | Weathered Oil | T007-SG023-100623-WO-1 | SG023-100623 | Louisiana | 99-09-2 | m-Nitroaniline | 0 | ug/kg | 39000 | ug/kg | N | [6 empty] | 29.3292 | -89.9187
2010-06-23 | Weathered Oil | T007-SG023-100623-WO-1 | SG023-100623 | Louisiana | N/A | TPH (>C28-C35) | 113000 | mg/kg | 5700 | mg/kg | Y | [6 empty] | 29.3292 | -89.9187
2010-06-23 | Weathered Oil | T007-SG023-100623-WO-1 | SG023-100623 | Louisiana | N/A | TPH-GRO (C6-C10) | 0.717 | mg/kg | 0.28 | mg/kg | Y | [6 empty] | 29.3292 | -89.9187
2010-06-23 | Weathered Oil | T007-SG023-100623-WO-1 | SG023-100623 | Louisiana | N/A | 3&4-Methylphenol | 0 | ug/kg | 55000 | ug/kg | N | [6 empty] | 29.3292 | -89.9187
2010-06-23 | Weathered Oil | T007-SG023-100623-WO-1 | SG023-100623 | Louisiana | N/A | TPH (C10-C28) | 224000 | mg/kg | 7100 | mg/kg | Y | [6 empty] | 29.3292 | -89.9187
2010-06-23 | Weathered Oil | T007-SG023-100623-WO-1 | SG023-100623 | Louisiana | N/A | Total Organic Carbon | 576000 | mg/kg | 730 | mg/kg | Y | [6 empty] | 29.3292 | -89.9187
2010-06-23 | Weathered Oil | T007-SG023-100623-WO-1 | SG023-100623 | Louisiana | N/A | HEM Oil and Grease | 576000 | mg/kg | 260 | mg/kg | Y | [6 empty] | 29.3292 | -89.9187
2010-06-24 | Weathered Oil | D001-WO-20100624 | 062410-D001 | Florida | 2023695 | Potassium | 66.6 | mg/Kg | 49.9 | mg/Kg | Y | [6 empty] | 30.3304 | -87.1415
2010-06-24 | Weathered Oil | D001-WO-20100624 | 062410-D001 | Florida | 100-01-6 | p-Nitroaniline | 21000 | ug/Kg | 21000 | ug/Kg | N | [6 empty] | 30.3304 | -87.1415
2010-06-24 | Weathered Oil | D001-WO-20100624 | 062410-D001 | Florida | 100-02-7 | p-Nitrophenol | 21000 | ug/Kg | 21000 | ug/Kg | N | [6 empty] | 30.3304 | -87.1415
2010-06-24 | Weathered Oil | D001-WO-20100624 | 062410-D001 | Florida | 100-41-4 | Ethylbenzene | 670 | ug/Kg | 670 | ug/Kg | N | [6 empty] | 30.3304 | -87.1415
2010-06-24 | Weathered Oil | D001-WO-20100624 | 062410-D001 | Florida | 100-42-5 | Styrene | 670 | ug/Kg | 670 | ug/Kg | N | [6 empty] | 30.3304 | -87.1415
2010-06-24 | Weathered Oil | D001-WO-20100624 | 062410-D001 | Florida | 100-52-7 | Benzaldehyde | 21000 | ug/Kg | 21000 | ug/Kg | N | [6 empty] | 30.3304 | -87.1415
2010-06-24 | Weathered Oil | D001-WO-20100624 | 062410-D001 | Florida | 10061-01-5 | cis-1,3-Dichloropropene | 670 | ug/Kg | 670 | ug/Kg | N | [6 empty] | 30.3304 | -87.1415
2010-06-24 | Weathered Oil | D001-WO-20100624 | 062410-D001 | Florida | 10061-02-6 | trans-1,3-Dichloropropene | 670 | ug/Kg | 670 | ug/Kg | N | [6 empty] | 30.3304 | -87.1415
2010-06-24 | Weathered Oil | D001-WO-20100624 | 062410-D001 | Florida | 101-55-3 | p-Bromophenyl phenyl ether | 21000 | ug/Kg | 21000 | ug/Kg | N | [6 empty] | 30.3304 | -87.1415
2010-06-24 | Weathered Oil | D001-WO-20100624 | 062410-D001 | Florida | 104-76-7 | 2-Ethylhexanol | 0.5 | ug/g | 0.5 | ug/g | N | [6 empty] | 30.3304 | -87.1415
2010-06-24 | Weathered Oil | D001-WO-20100624 | 062410-D001 | Florida | 105-60-2 | Caprolactam | 21000 | ug/Kg | 21000 | ug/Kg | N | [6 empty] | 30.3304 | -87.1415
2010-06-24 | Weathered Oil | D001-WO-20100624 | 062410-D001 | Florida | 105-67-9 | 2,4-Dimethylphenol | 21000 | ug/Kg | 21000 | ug/Kg | N | [6 empty] | 30.3304 | -87.1415
2010-06-24 | Weathered Oil | D001-WO-20100624 | 062410-D001 | Florida | 106-44-5 | p-Cresol | 21000 | ug/Kg | 21000 | ug/Kg | N | [6 empty] | 30.3304 | -87.1415
2010-06-24 | Weathered Oil | D001-WO-20100624 | 062410-D001 | Florida | 106-47-8 | p-Chloroaniline | 21000 | ug/Kg | 21000 | ug/Kg | N | [6 empty] | 30.3304 | -87.1415
2010-06-24 | Weathered Oil | D001-WO-20100624 | 062410-D001 | Florida | 106-93-4 | Ethylene dibromide | 670 | ug/Kg | 670 | ug/Kg | N | [6 empty] | 30.3304 | -87.1415
2010-06-24 | Weathered Oil | D001-WO-20100624 | 062410-D001 | Florida | 107-06-2 | 1,2-Dichloroethane | 670 | ug/Kg | 670 | ug/Kg | N | [6 empty] | 30.3304 | -87.1415
2010-06-24 | Weathered Oil | D001-WO-20100624 | 062410-D001 | Florida | 108-10-1 | Methyl isobutyl ketone | 1300 | ug/Kg | 1300 | ug/Kg | N | [6 empty] | 30.3304 | -87.1415
2010-06-24 | Weathered Oil | D001-WO-20100624 | 062410-D001 | Florida | 108-60-1 | Bis(2-chloro-1-methylethyl) ether | 21000 | ug/Kg | 21000 | ug/Kg | N | [6 empty] | 30.3304 | -87.1415
2010-06-24 | Weathered Oil | D001-WO-20100624 | 062410-D001 | Florida | 108-87-2 | Methylcyclohexane | 670 | ug/Kg | 670 | ug/Kg | N | [6 empty] | 30.3304 | -87.1415
2010-06-24 | Weathered Oil | D001-WO-20100624 | 062410-D001 | Florida | 108-88-3 | Toluene | 670 | ug/Kg | 670 | ug/Kg | N | [6 empty] | 30.3304 | -87.1415
2010-06-24 | Weathered Oil | D001-WO-20100624 | 062410-D001 | Florida | 108-95-2 | Phenol | 21000 | ug/Kg | 21000 | ug/Kg | N | [6 empty] | 30.3304 | -87.1415
2010-06-24 | Weathered Oil | D001-WO-20100624 | 062410-D001 | Florida | 110-82-7 | Cyclohexane | 670 | ug/Kg | 670 | ug/Kg | N | [6 empty] | 30.3304 | -87.1415
2010-06-24 | Weathered Oil | D001-WO-20100624 | 062410-D001 | Florida | 111-44-4 | Bis(2-chloroethyl) ether | 21000 | ug/Kg | 21000 | ug/Kg | N | [6 empty] | 30.3304 | -87.1415
2010-06-24 | Weathered Oil | D001-WO-20100624 | 062410-D001 | Florida | 111-76-2 | Ethylene glycol monobutyl ether | 0.5 | ug/g | 0.5 | ug/g | N | [6 empty] | 30.3304 | -87.1415
2010-06-24 | Weathered Oil | D001-WO-20100624 | 062410-D001 | Florida | 111-91-1 | Bis(2-chloroethoxy)methane | 21000 | ug/Kg | 21000 | ug/Kg | N | [6 empty] | 30.3304 | -87.1415
2010-06-24 | Weathered Oil | D001-WO-20100624 | 062410-D001 | Florida | 117-81-7 | Di(2-ethylhexyl) phthalate | 21000 | ug/Kg | 21000 | ug/Kg | N | [6 empty] | 30.3304 | -87.1415
2010-06-24 | Weathered Oil | D001-WO-20100624 | 062410-D001 | Florida | 117-84-0 | Di-n-octyl phthalate | 21000 | ug/Kg | 21000 | ug/Kg | N | [6 empty] | 30.3304 | -87.1415
2010-06-24 | Weathered Oil | D001-WO-20100624 | 062410-D001 | Florida | 120-12-7 | Anthracene | 21000 | ug/Kg | 21000 | ug/Kg | N | [6 empty] | 30.3304 | -87.1415
2010-06-24 | Weathered Oil | D001-WO-20100624 | 062410-D001 | Florida | 120-83-2 | 2,4-Dichlorophenol | 21000 | ug/Kg | 21000 | ug/Kg | N | [6 empty] | 30.3304 | -87.1415
2010-06-24 | Weathered Oil | D001-WO-20100624 | 062410-D001 | Florida | 124-48-1 | Chlorodibromomethane | 670 | ug/Kg | 670 | ug/Kg | N | [6 empty] | 30.3304 | -87.1415
2010-06-24 | Weathered Oil | D001-WO-20100624 | 062410-D001 | Florida | 127-18-4 | Tetrachloroethylene | 670 | ug/Kg | 670 | ug/Kg | N | [6 empty] | 30.3304 | -87.1415
2010-06-24 | Weathered Oil | D001-WO-20100624 | 062410-D001 | Florida | 129-00-0 | Pyrene | 21000 | ug/Kg | 21000 | ug/Kg | N | [6 empty] | 30.3304 | -87.1415
2010-06-24 | Weathered Oil | D001-WO-20100624 | 062410-D001 | Florida | 131-11-3 | Dimethyl phthalate | 21000 | ug/Kg | 21000 | ug/Kg | N | [6 empty] | 30.3304 | -87.1415
2010-06-24 | Weathered Oil | D001-WO-20100624 | 062410-D001 | Florida | 132-64-9 | Dibenzofuran | 21000 | ug/Kg | 21000 | ug/Kg | N | [6 empty] | 30.3304 | -87.1415
2010-06-24 | Weathered Oil | D001-WO-20100624 | 062410-D001 | Florida | 156-59-2 | cis-1,2-Dichloroethylene | 670 | ug/Kg | 670 | ug/Kg | N | [6 empty] | 30.3304 | -87.1415
2010-06-24 | Weathered Oil | D001-WO-20100624 | 062410-D001 | Florida | 156-60-5 | trans-1,2-Dichloroethylene | 670 | ug/Kg | 670 | ug/Kg | N | [6 empty] | 30.3304 | -87.1415
2010-06-24 | Weathered Oil | D001-WO-20100624 | 062410-D001 | Florida | 1634-04-4 | Methyl tert-butyl ether | 670 | ug/Kg | 670 | ug/Kg | N | [6 empty] | 30.3304 | -87.1415
2010-06-24 | Weathered Oil | D001-WO-20100624 | 062410-D001 | Florida | 1912-24-9 | Atrazine | 21000 | ug/Kg | 21000 | ug/Kg | N | [6 empty] | 30.3304 | -87.1415
2010-06-24 | Weathered Oil | D001-WO-20100624 | 062410-D001 | Florida | 191-24-2 | Benzo[ghi]perylene | 21000 | ug/Kg | 21000 | ug/Kg | N | [6 empty] | 30.3304 | -87.1415
2010-06-24 | Weathered Oil | D001-WO-20100624 | 062410-D001 | Florida | 193-39-5 | Indeno[1,2,3-cd]pyrene | 21000 | ug/Kg | 21000 | ug/Kg | N | [6 empty] | 30.3304 | -87.1415
2010-06-24 | Weathered Oil | D001-WO-20100624 | 062410-D001 | Florida | 205-99-2 | Benzo(b)fluoranthene | 21000 | ug/Kg | 21000 | ug/Kg | N | [6 empty] | 30.3304 | -87.1415
2010-06-24 | Weathered Oil | D001-WO-20100624 | 062410-D001 | Florida | 206-44-0 | Fluoranthene | 21000 | ug/Kg | 21000 | ug/Kg | N | [6 empty] | 30.3304 | -87.1415
2010-06-24 | Weathered Oil | D001-WO-20100624 | 062410-D001 | Florida | 207-08-9 | Benzo[k]fluoranthene | 21000 | ug/Kg | 21000 | ug/Kg | N | [6 empty] | 30.3304 | -87.1415
2010-06-24 | Weathered Oil | D001-WO-20100624 | 062410-D001 | Florida | 208-96-8 | Acenaphthylene | 21000 | ug/Kg | 21000 | ug/Kg | N | [6 empty] | 30.3304 | -87.1415
2010-06-24 | Weathered Oil | D001-WO-20100624 | 062410-D001 | Florida | 218-01-9 | Chrysene | 7700 | ug/Kg | 21000 | ug/Kg | Y | [6 empty] | 30.3304 | -87.1415
2010-06-24 | Weathered Oil | D001-WO-20100624 | 062410-D001 | Florida | 29911-28-2 | 1-(2-Butoxy-1-methylethoxy)-2-propanol | 0.5 | ug/g | 0.5 | ug/g | N | [6 empty] | 30.3304 | -87.1415
2010-06-24 | Weathered Oil | D001-WO-20100624 | 062410-D001 | Florida | 50-32-8 | Benzo[a]pyrene | 21000 | ug/Kg | 21000 | ug/Kg | N | [6 empty] | 30.3304 | -87.1415
2010-06-24 | Weathered Oil | D001-WO-20100624 | 062410-D001 | Florida | 51-28-5 | 2,4-Dinitrophenol | 21000 | ug/Kg | 21000 | ug/Kg | N | [6 empty] | 30.3304 | -87.1415
2010-06-24 | Weathered Oil | D001-WO-20100624 | 062410-D001 | Florida | 534-52-1 | 4,6-Dinitro-o-cresol | 21000 | ug/Kg | 21000 | ug/Kg | N | [6 empty] | 30.3304 | -87.1415
2010-06-24 | Weathered Oil | D001-WO-20100624 | 062410-D001 | Florida | 53-70-3 | Dibenz[a,h]anthracene | 21000 | ug/Kg | 21000 | ug/Kg | N | [6 empty] | 30.3304 | -87.1415
2010-06-24 | Weathered Oil | D001-WO-20100624 | 062410-D001 | Florida | 56-23-5 | Carbon tetrachloride | 670 | ug/Kg | 670 | ug/Kg | N | [6 empty] | 30.3304 | -87.1415
2010-06-24 | Weathered Oil | D001-WO-20100624 | 062410-D001 | Florida | 56-55-3 | Benz[a]anthracene | 21000 | ug/Kg | 21000 | ug/Kg | N | [6 empty] | 30.3304 | -87.1415
2010-06-24 | Weathered Oil | D001-WO-20100624 | 062410-D001 | Florida | 57-55-6 | Propylene glycol | 0.5 | ug/g | 0.5 | ug/g | N | [6 empty] | 30.3304 | -87.1415
2010-06-24 | Weathered Oil | D001-WO-20100624 | 062410-D001 | Florida | 591-78-6 | 2-Hexanone | 1300 | ug/Kg | 1300 | ug/Kg | N | [6 empty] | 30.3304 | -87.1415
2010-06-24 | Weathered Oil | D001-WO-20100624 | 062410-D001 | Florida | 59-50-7 | p-Chloro-m-cresol | 21000 | ug/Kg | 21000 | ug/Kg | N | [6 empty] | 30.3304 | -87.1415
2010-06-24 | Weathered Oil | D001-WO-20100624 | 062410-D001 | Florida | 621-64-7 | N-Nitrosodi-n-propylamine | 21000 | ug/Kg | 21000 | ug/Kg | N | [6 empty] | 30.3304 | -87.1415
2010-06-24 | Weathered Oil | D001-WO-20100624 | 062410-D001 | Florida | 67-64-1 | Acetone | 3300 | ug/Kg | 3300 | ug/Kg | N | [6 empty] | 30.3304 | -87.1415
2010-06-24 | Weathered Oil | D001-WO-20100624 | 062410-D001 | Florida | 67-66-3 | Chloroform | 670 | ug/Kg | 670 | ug/Kg | N | [6 empty] | 30.3304 | -87.1415
2010-06-24 | Weathered Oil | D001-WO-20100624 | 062410-D001 | Florida | 67-72-1 | Hexachloroethane | 21000 | ug/Kg | 21000 | ug/Kg | N | [6 empty] | 30.3304 | -87.1415
2010-06-24 | Weathered Oil | D001-WO-20100624 | 062410-D001 | Florida | 7005-72-3 | p-Chlorophenyl phenyl ether | 21000 | ug/Kg | 21000 | ug/Kg | N | [6 empty] | 30.3304 | -87.1415
2010-06-24 | Weathered Oil | D001-WO-20100624 | 062410-D001 | Florida | 71-43-2 | Benzene | 670 | ug/Kg | 670 | ug/Kg | N | [6 empty] | 30.3304 | -87.1415
2010-06-24 | Weathered Oil | D001-WO-20100624 | 062410-D001 | Florida | 71-55-6 | 1,1,1-Trichloroethane | 670 | ug/Kg | 670 | ug/Kg | N | [6 empty] | 30.3304 | -87.1415
2010-06-24 | Weathered Oil | D001-WO-20100624 | 062410-D001 | Florida | 7429-90-5 | Aluminum | 13.3 | mg/Kg | 0.998 | mg/Kg | Y | [6 empty] | 30.3304 | -87.1415
2010-06-24 | Weathered Oil | D001-WO-20100624 | 062410-D001 | Florida | 7439-89-6 | Iron | 21.4 | mg/Kg | 49.9 | mg/Kg | Y | [6 empty] | 30.3304 | -87.1415
2010-06-24 | Weathered Oil | D001-WO-20100624 | 062410-D001 | Florida | 7439-95-4 | Magnesium | 370 | mg/Kg | 49.9 | mg/Kg | Y | [6 empty] | 30.3304 | -87.1415
2010-06-24 | Weathered Oil | D001-WO-20100624 | 062410-D001 | Florida | 7439-96-5 | Manganese | 0.739 | mg/Kg | 0.499 | mg/Kg | Y | [6 empty] | 30.3304 | -87.1415
2010-06-24 | Weathered Oil | D001-WO-20100624 | 062410-D001 | Florida | 7439-97-6 | Mercury | 3.77 | ug/Kg | 3.77 | ug/Kg | N | [6 empty] | 30.3304 | -87.1415
2010-06-24 | Weathered Oil | D001-WO-20100624 | 062410-D001 | Florida | 7440-02-0 | Nickel | 0.577 | mg/Kg | 0.499 | mg/Kg | Y | [6 empty] | 30.3304 | -87.1415
2010-06-24 | Weathered Oil | D001-WO-20100624 | 062410-D001 | Florida | 7440-22-4 | Silver | 0.499 | mg/Kg | 0.499 | mg/Kg | N | [6 empty] | 30.3304 | -87.1415
2010-06-24 | Weathered Oil | D001-WO-20100624 | 062410-D001 | Florida | 7440-23-5 | Sodium | 962 | mg/Kg | 49.9 | mg/Kg | Y | [6 empty] | 30.3304 | -87.1415
2010-06-24 | Weathered Oil | D001-WO-20100624 | 062410-D001 | Florida | 7440-36-0 | Antimony | 0.499 | mg/Kg | 0.499 | mg/Kg | N | [6 empty] | 30.3304 | -87.1415
2010-06-24 | Weathered Oil | D001-WO-20100624 | 062410-D001 | Florida | 7440-38-2 | Arsenic | 0.0755 | mg/Kg | 0.499 | mg/Kg | Y | [6 empty] | 30.3304 | -87.1415
2010-06-24 | Weathered Oil | D001-WO-20100624 | 062410-D001 | Florida | 7440-39-3 | Barium | 6.02 | mg/Kg | 0.499 | mg/Kg | Y | [6 empty] | 30.3304 | -87.1415
2010-06-24 | Weathered Oil | D001-WO-20100624 | 062410-D001 | Florida | 7440-43-9 | Cadmium | 0.499 | mg/Kg | 0.499 | mg/Kg | N | [6 empty] | 30.3304 | -87.1415
2010-06-24 | Weathered Oil | D001-WO-20100624 | 062410-D001 | Florida | 7440-47-3 | Chromium | 0.331 | mg/Kg | 0.499 | mg/Kg | Y | [6 empty] | 30.3304 | -87.1415
2010-06-24 | Weathered Oil | D001-WO-20100624 | 062410-D001 | Florida | 7440-48-4 | Cobalt | 0.499 | mg/Kg | 0.499 | mg/Kg | N | [6 empty] | 30.3304 | -87.1415
2010-06-24 | Weathered Oil | D001-WO-20100624 | 062410-D001 | Florida | 7440-50-8 | Copper | 0.542 | mg/Kg | 0.499 | mg/Kg | Y | [6 empty] | 30.3304 | -87.1415
2010-06-24 | Weathered Oil | D001-WO-20100624 | 062410-D001 | Florida | 7440-62-2 | Vanadium | 0.228 | mg/Kg | 0.499 | mg/Kg | Y | [6 empty] | 30.3304 | -87.1415
2010-06-24 | Weathered Oil | D001-WO-20100624 | 062410-D001 | Florida | 7440-66-6 | Zinc | 0.64 | mg/Kg | 0.499 | mg/Kg | Y | [6 empty] | 30.3304 | -87.1415
2010-06-24 | Weathered Oil | D001-WO-20100624 | 062410-D001 | Florida | 7440-70-2 | Calcium | 1350 | mg/Kg | 49.9 | mg/Kg | Y | [6 empty] | 30.3304 | -87.1415
2010-06-24 | Weathered Oil | D001-WO-20100624 | 062410-D001 | Florida | 74-83-9 | Methyl bromide | 1300 | ug/Kg | 1300 | ug/Kg | N | [6 empty] | 30.3304 | -87.1415
2010-06-24 | Weathered Oil | D001-WO-20100624 | 062410-D001 | Florida | 74-87-3 | Chloromethane | 1300 | ug/Kg | 1300 | ug/Kg | N | [6 empty] | 30.3304 | -87.1415
2010-06-24 | Weathered Oil | D001-WO-20100624 | 062410-D001 | Florida | 75-00-3 | Chloroethane | 1300 | ug/Kg | 1300 | ug/Kg | N | [6 empty] | 30.3304 | -87.1415
2010-06-24 | Weathered Oil | D001-WO-20100624 | 062410-D001 | Florida | 75-01-4 | Vinyl chloride | 270 | ug/Kg | 270 | ug/Kg | N | [6 empty] | 30.3304 | -87.1415
2010-06-24 | Weathered Oil | D001-WO-20100624 | 062410-D001 | Florida | 75-09-2 | Methylene chloride | 1300 | ug/Kg | 1300 | ug/Kg | N | [6 empty] | 30.3304 | -87.1415
2010-06-24 | Weathered Oil | D001-WO-20100624 | 062410-D001 | Florida | 75-15-0 | Carbon disulfide | 1300 | ug/Kg | 1300 | ug/Kg | N | [6 empty] | 30.3304 | -87.1415
2010-06-24 | Weathered Oil | D001-WO-20100624 | 062410-D001 | Florida | 75-25-2 | Tribromomethane | 1300 | ug/Kg | 1300 | ug/Kg | N | [6 empty] | 30.3304 | -87.1415
2010-06-24 | Weathered Oil | D001-WO-20100624 | 062410-D001 | Florida | 75-27-4 | Dichlorobromomethane | 670 | ug/Kg | 670 | ug/Kg | N | [6 empty] | 30.3304 | -87.1415
2010-06-24 | Weathered Oil | D001-WO-20100624 | 062410-D001 | Florida | 75-34-3 | 1,1-Dichloroethane | 670 | ug/Kg | 670 | ug/Kg | N | [6 empty] | 30.3304 | -87.1415
2010-06-24 | Weathered Oil | D001-WO-20100624 | 062410-D001 | Florida | 75-35-4 | 1,1-Dichloroethylene | 670 | ug/Kg | 670 | ug/Kg | N | [6 empty] | 30.3304 | -87.1415
2010-06-24 | Weathered Oil | D001-WO-20100624 | 062410-D001 | Florida | 75-69-4 | CFC-11 | 670 | ug/Kg | 670 | ug/Kg | N | [6 empty] | 30.3304 | -87.1415
2010-06-24 | Weathered Oil | D001-WO-20100624 | 062410-D001 | Florida | 75-71-8 | CFC-12 | 670 | ug/Kg | 670 | ug/Kg | N | [6 empty] | 30.3304 | -87.1415
2010-06-24 | Weathered Oil | D001-WO-20100624 | 062410-D001 | Florida | 76-13-1 | CFC-113 | 670 | ug/Kg | 670 | ug/Kg | N | [6 empty] | 30.3304 | -87.1415
2010-06-24 | Weathered Oil | D001-WO-20100624 | 062410-D001 | Florida | 77-47-4 | Hexachlorocyclopentadiene | 21000 | ug/Kg | 21000 | ug/Kg | N | [6 empty] | 30.3304 | -87.1415
2010-06-24 | Weathered Oil | D001-WO-20100624 | 062410-D001 | Florida | 7782-49-2 | Selenium | 0.499 | mg/Kg | 0.499 | mg/Kg | N | [6 empty] | 30.3304 | -87.1415
2010-06-24 | Weathered Oil | D001-WO-20100624 | 062410-D001 | Florida | 78-59-1 | Isophorone | 21000 | ug/Kg | 21000 | ug/Kg | N | [6 empty] | 30.3304 | -87.1415
2010-06-24 | Weathered Oil | D001-WO-20100624 | 062410-D001 | Florida | 78-87-5 | 1,2-Dichloropropane | 670 | ug/Kg | 670 | ug/Kg | N | [6 empty] | 30.3304 | -87.1415
2010-06-24 | Weathered Oil | D001-WO-20100624 | 062410-D001 | Florida | 78-93-3 | 2-Butanone | 1300 | ug/Kg | 1300 | ug/Kg | N | [6 empty] | 30.3304 | -87.1415
2010-06-24 | Weathered Oil | D001-WO-20100624 | 062410-D001 | Florida | 79-00-5 | 1,1,2-Trichloroethane | 670 | ug/Kg | 670 | ug/Kg | N | [6 empty] | 30.3304 | -87.1415
2010-06-24 | Weathered Oil | D001-WO-20100624 | 062410-D001 | Florida | 79-01-6 | Trichloroethylene | 670 | ug/Kg | 670 | ug/Kg | N | [6 empty] | 30.3304 | -87.1415
2010-06-24 | Weathered Oil | D001-WO-20100624 | 062410-D001 | Florida | 79-20-9 | Methyl acetate | 670 | ug/Kg | 670 | ug/Kg | N | [6 empty] | 30.3304 | -87.1415
2010-06-24 | Weathered Oil | D001-WO-20100624 | 062410-D001 | Florida | 79-34-5 | 1,1,2,2-Tetrachloroethane | 670 | ug/Kg | 670 | ug/Kg | N | [6 empty] | 30.3304 | -87.1415
2010-06-24 | Weathered Oil | D001-WO-20100624 | 062410-D001 | Florida | 83-32-9 | Acenaphthene | 21000 | ug/Kg | 21000 | ug/Kg | N | [6 empty] | 30.3304 | -87.1415
2010-06-24 | Weathered Oil | D001-WO-20100624 | 062410-D001 | Florida | 84-66-2 | Diethyl phthalate | 21000 | ug/Kg | 21000 | ug/Kg | N | [6 empty] | 30.3304 | -87.1415
2010-06-24 | Weathered Oil | D001-WO-20100624 | 062410-D001 | Florida | 84-74-2 | Dibutyl phthalate | 21000 | ug/Kg | 21000 | ug/Kg | N | [6 empty] | 30.3304 | -87.1415
2010-06-24 | Weathered Oil | D001-WO-20100624 | 062410-D001 | Florida | 85-01-8 | Phenanthrene | 4500 | ug/Kg | 21000 | ug/Kg | Y | [6 empty] | 30.3304 | -87.1415
2010-06-24 | Weathered Oil | D001-WO-20100624 | 062410-D001 | Florida | 85-68-7 | Butyl benzyl phthalate | 21000 | ug/Kg | 21000 | ug/Kg | N | [6 empty] | 30.3304 | -87.1415
2010-06-24 | Weathered Oil | D001-WO-20100624 | 062410-D001 | Florida | 86-30-6 | N-Nitrosodiphenylamine | 21000 | ug/Kg | 21000 | ug/Kg | N | [6 empty] | 30.3304 | -87.1415
2010-06-24 | Weathered Oil | D001-WO-20100624 | 062410-D001 | Florida | 86-73-7 | Fluorene | 21000 | ug/Kg | 21000 | ug/Kg | N | [6 empty] | 30.3304 | -87.1415
2010-06-24 | Weathered Oil | D001-WO-20100624 | 062410-D001 | Florida | 86-74-8 | Carbazole | 21000 | ug/Kg | 21000 | ug/Kg | N | [6 empty] | 30.3304 | -87.1415
2010-06-24 | Weathered Oil | D001-WO-20100624 | 062410-D001 | Florida | 87-68-3 | Hexachlorobutadiene | 21000 | ug/Kg | 21000 | ug/Kg | N | [6 empty] | 30.3304 | -87.1415
2010-06-24 | Weathered Oil | D001-WO-20100624 | 062410-D001 | Florida | 87-86-5 | Pentachlorophenol | 21000 | ug/Kg | 21000 | ug/Kg | N | [6 empty] | 30.3304 | -87.1415
2010-06-24 | Weathered Oil | D001-WO-20100624 | 062410-D001 | Florida | 88-06-2 | 2,4,6-Trichlorophenol | 21000 | ug/Kg | 21000 | ug/Kg | N | [6 empty] | 30.3304 | -87.1415
2010-06-24 | Weathered Oil | D001-WO-20100624 | 062410-D001 | Florida | 88-74-4 | o-Nitroaniline | 21000 | ug/Kg | 21000 | ug/Kg | N | [6 empty] | 30.3304 | -87.1415
2010-06-24 | Weathered Oil | D001-WO-20100624 | 062410-D001 | Florida | 88-75-5 | o-Nitrophenol | 21000 | ug/Kg | 21000 | ug/Kg | N | [6 empty] | 30.3304 | -87.1415
2010-06-24 | Weathered Oil | D001-WO-20100624 | 062410-D001 | Florida | 91-20-3 | Naphthalene | 21000 | ug/Kg | 21000 | ug/Kg | N | [6 empty] | 30.3304 | -87.1415
2010-06-24 | Weathered Oil | D001-WO-20100624 | 062410-D001 | Florida | 91-57-6 | 2-Methylnaphthalene | 21000 | ug/Kg | 21000 | ug/Kg | N | [6 empty] | 30.3304 | -87.1415
2010-06-24 | Weathered Oil | D001-WO-20100624 | 062410-D001 | Florida | 91-58-7 | 2-Chloronaphthalene | 21000 | ug/Kg | 21000 | ug/Kg | N | [6 empty] | 30.3304 | -87.1415
2010-06-24 | Weathered Oil | D001-WO-20100624 | 062410-D001 | Florida | 91-94-1 | 3,3'-Dichlorobenzidine | 21000 | ug/Kg | 21000 | ug/Kg | N | [6 empty] | 30.3304 | -87.1415
2010-06-24 | Weathered Oil | D001-WO-20100624 | 062410-D001 | Florida | 92-52-4 | 1,1'-Biphenyl | 21000 | ug/Kg | 21000 | ug/Kg | N | [6 empty] | 30.3304 | -87.1415
2010-06-24 | Weathered Oil | D001-WO-20100624 | 062410-D001 | Florida | 95-48-7 | o-Cresol | 21000 | ug/Kg | 21000 | ug/Kg | N | [6 empty] | 30.3304 | -87.1415
2010-06-24 | Weathered Oil | D001-WO-20100624 | 062410-D001 | Florida | 95-57-8 | o-Chlorophenol | 21000 | ug/Kg | 21000 | ug/Kg | N | [6 empty] | 30.3304 | -87.1415
2010-06-24 | Weathered Oil | D001-WO-20100624 | 062410-D001 | Florida | 95-95-4 | 2,4,5-Trichlorophenol | 21000 | ug/Kg | 21000 | ug/Kg | N | [6 empty] | 30.3304 | -87.1415
2010-06-24 | Weathered Oil | D001-WO-20100624 | 062410-D001 | Florida | 96-12-8 | 1,2-Dibromo-3-chloropropane | 670 | ug/Kg | 670 | ug/Kg | N | [6 empty] | 30.3304 | -87.1415
2010-06-24 | Weathered Oil | D001-WO-20100624 | 062410-D001 | Florida | 98-82-8 | Cumene | 670 | ug/Kg | 670 | ug/Kg | N | [6 empty] | 30.3304 | -87.1415
2010-06-24 | Weathered Oil | D001-WO-20100624 | 062410-D001 | Florida | 98-86-2 | Acetophenone | 21000 | ug/Kg | 21000 | ug/Kg | N | [6 empty] | 30.3304 | -87.1415
2010-06-24 | Weathered Oil | D001-WO-20100624 | 062410-D001 | Florida | 99-09-2 | m-Nitroaniline | 21000 | ug/Kg | 21000 | ug/Kg | N | [6 empty] | 30.3304 | -87.1415
2010-06-24 | Weathered Oil | D001-WO-20100624 | 062410-D001 | Florida | N/A | Gasoline Range Organics | 27 | mg/Kg | 27 | mg/Kg | N | [6 empty] | 30.3304 | -87.1415
2010-06-24 | Weathered Oil | D001-WO-20100624 | 062410-D001 | Florida | PHCOIL | TPH (Oil Range) | 55000 | mg/Kg | 4300 | mg/Kg | Y | [6 empty] | 30.3304 | -87.1415
2010-06-24 | Weathered Oil | D001-WO-20100624 | 062410-D001 | Florida | TMOIST | Percent Moisture | 6.31 | % | 0.01 | % | Y | [6 empty] | 30.3304 | -87.1415
2010-06-24 | Weathered Oil | D001-WO-20100624 | 062410-D001 | Florida | TPHDIESEL | TPH (Diesel Range) | 14000 | mg/Kg | 2100 | mg/Kg | Y | [6 empty] | 30.3304 | -87.1415
2010-06-27 | Weathered Oil | T001-SV034-100627-WO-1 | SV034-100627 | Louisiana | 2023695 | Potassium | 102 | mg/kg | 17 | mg/kg | Y | [6 empty] | 29.1788 | -89.0526
2010-06-27 | Weathered Oil | T001-SV034-100627-WO-1 | SV034-100627 | Louisiana | 100-01-6 | p-Nitroaniline | 0 | ug/kg | 53000 | ug/kg | N | [6 empty] | 29.1788 | -89.0526
2010-06-27 | Weathered Oil | T001-SV034-100627-WO-1 | SV034-100627 | Louisiana | 100-02-7 | p-Nitrophenol | 0 | ug/kg | 250000 | ug/kg | N | [6 empty] | 29.1788 | -89.0526
2010-06-27 | Weathered Oil | T001-SV034-100627-WO-1 | SV034-100627 | Louisiana | 100-41-4 | Ethylbenzene | 0 | ug/kg | 45 | ug/kg | N | [6 empty] | 29.1788 | -89.0526
2010-06-27 | Weathered Oil | T001-SV034-100627-WO-1 | SV034-100627 | Louisiana | 100-42-5 | Styrene | 0 | ug/kg | 38 | ug/kg | N | [6 empty] | 29.1788 | -89.0526
2010-06-27 | Weathered Oil | T001-SV034-100627-WO-1 | SV034-100627 | Louisiana | 100-51-6 | Benzyl alcohol | 0 | ug/kg | 28000 | ug/kg | N | [6 empty] | 29.1788 | -89.0526
2010-06-27 | Weathered Oil | T001-SV034-100627-WO-1 | SV034-100627 | Louisiana | 10061-01-5 | cis-1,3-Dichloropropene | 0 | ug/kg | 26 | ug/kg | N | [6 empty] | 29.1788 | -89.0526
2010-06-27 | Weathered Oil | T001-SV034-100627-WO-1 | SV034-100627 | Louisiana | 10061-02-6 | trans-1,3-Dichloropropene | 0 | ug/kg | 31 | ug/kg | N | [6 empty] | 29.1788 | -89.0526
2010-06-27 | Weathered Oil | T001-SV034-100627-WO-1 | SV034-100627 | Louisiana | 101-55-3 | p-Bromophenyl phenyl ether | 0 | ug/kg | 27000 | ug/kg | N | [6 empty] | 29.1788 | -89.0526
2010-06-27 | Weathered Oil | T001-SV034-100627-WO-1 | SV034-100627 | Louisiana | 105-67-9 | 2,4-Dimethylphenol | 0 | ug/kg | 18000 | ug/kg | N | [6 empty] | 29.1788 | -89.0526
2010-06-27 | Weathered Oil | T001-SV034-100627-WO-1 | SV034-100627 | Louisiana | 106-46-7 | p-Dichlorobenzene | 0 | ug/kg | 37000 | ug/kg | N | [6 empty] | 29.1788 | -89.0526
2010-06-27 | Weathered Oil | T001-SV034-100627-WO-1 | SV034-100627 | Louisiana | 106-47-8 | p-Chloroaniline | 0 | ug/kg | 72000 | ug/kg | N | [6 empty] | 29.1788 | -89.0526
2010-06-27 | Weathered Oil | T001-SV034-100627-WO-1 | SV034-100627 | Louisiana | 107-06-2 | 1,2-Dichloroethane | 0 | ug/kg | 33 | ug/kg | N | [6 empty] | 29.1788 | -89.0526
2010-06-27 | Weathered Oil | T001-SV034-100627-WO-1 | SV034-100627 | Louisiana | 108-10-1 | Methyl isobutyl ketone | 0 | ug/kg | 270 | ug/kg | N | [6 empty] | 29.1788 | -89.0526
2010-06-27 | Weathered Oil | T001-SV034-100627-WO-1 | SV034-100627 | Louisiana | 108-60-1 | Bis(2-chloro-1-methylethyl) ether | 0 | ug/kg | 33000 | ug/kg | N | [6 empty] | 29.1788 | -89.0526
2010-06-27 | Weathered Oil | T001-SV034-100627-WO-1 | SV034-100627 | Louisiana | 108-88-3 | Toluene | 0 | ug/kg | 47 | ug/kg | N | [6 empty] | 29.1788 | -89.0526
2010-06-27 | Weathered Oil | T001-SV034-100627-WO-1 | SV034-100627 | Louisiana | 108-90-7 | Chlorobenzene | 0 | ug/kg | 28 | ug/kg | N | [6 empty] | 29.1788 | -89.0526
2010-06-27 | Weathered Oil | T001-SV034-100627-WO-1 | SV034-100627 | Louisiana | 108-95-2 | Phenol | 0 | ug/kg | 18000 | ug/kg | N | [6 empty] | 29.1788 | -89.0526
2010-06-27 | Weathered Oil | T001-SV034-100627-WO-1 | SV034-100627 | Louisiana | 111-44-4 | Bis(2-chloroethyl) ether | 0 | ug/kg | 24000 | ug/kg | N | [6 empty] | 29.1788 | -89.0526
2010-06-27 | Weathered Oil | T001-SV034-100627-WO-1 | SV034-100627 | Louisiana | 111-91-1 | Bis(2-chloroethoxy)methane | 0 | ug/kg | 21000 | ug/kg | N | [6 empty] | 29.1788 | -89.0526
2010-06-27 | Weathered Oil | T001-SV034-100627-WO-1 | SV034-100627 | Louisiana | 117-81-7 | Di(2-ethylhexyl) phthalate | 0 | ug/kg | 42000 | ug/kg | N | [6 empty] | 29.1788 | -89.0526
2010-06-27 | Weathered Oil | T001-SV034-100627-WO-1 | SV034-100627 | Louisiana | 117-84-0 | Di-n-octyl phthalate | 0 | ug/kg | 24000 | ug/kg | N | [6 empty] | 29.1788 | -89.0526
2010-06-27 | Weathered Oil | T001-SV034-100627-WO-1 | SV034-100627 | Louisiana | 118-74-1 | Hexachlorobenzene | 0 | ug/kg | 29000 | ug/kg | N | [6 empty] | 29.1788 | -89.0526
2010-06-27 | Weathered Oil | T001-SV034-100627-WO-1 | SV034-100627 | Louisiana | 120-12-7 | Anthracene | 0 | ug/kg | 380 | ug/kg | N | [6 empty] | 29.1788 | -89.0526
2010-06-27 | Weathered Oil | T001-SV034-100627-WO-1 | SV034-100627 | Louisiana | 120-82-1 | 1,2,4-Trichlorobenzene | 0 | ug/kg | 26000 | ug/kg | N | [6 empty] | 29.1788 | -89.0526
2010-06-27 | Weathered Oil | T001-SV034-100627-WO-1 | SV034-100627 | Louisiana | 120-83-2 | 2,4-Dichlorophenol | 0 | ug/kg | 24000 | ug/kg | N | [6 empty] | 29.1788 | -89.0526
2010-06-27 | Weathered Oil | T001-SV034-100627-WO-1 | SV034-100627 | Louisiana | 121-14-2 | 2,4-Dinitrotoluene | 0 | ug/kg | 22000 | ug/kg | N | [6 empty] | 29.1788 | -89.0526
2010-06-27 | Weathered Oil | T001-SV034-100627-WO-1 | SV034-100627 | Louisiana | 124-48-1 | Chlorodibromomethane | 0 | ug/kg | 27 | ug/kg | N | [6 empty] | 29.1788 | -89.0526
2010-06-27 | Weathered Oil | T001-SV034-100627-WO-1 | SV034-100627 | Louisiana | 127-18-4 | Tetrachloroethylene | 0 | ug/kg | 38 | ug/kg | N | [6 empty] | 29.1788 | -89.0526
2010-06-27 | Weathered Oil | T001-SV034-100627-WO-1 | SV034-100627 | Louisiana | 129-00-0 | Pyrene | 0 | ug/kg | 680 | ug/kg | N | [6 empty] | 29.1788 | -89.0526
2010-06-27 | Weathered Oil | T001-SV034-100627-WO-1 | SV034-100627 | Louisiana | 131-11-3 | Dimethyl phthalate | 0 | ug/kg | 29000 | ug/kg | N | [6 empty] | 29.1788 | -89.0526
2010-06-27 | Weathered Oil | T001-SV034-100627-WO-1 | SV034-100627 | Louisiana | 132-64-9 | Dibenzofuran | 0 | ug/kg | 26000 | ug/kg | N | [6 empty] | 29.1788 | -89.0526
2010-06-27 | Weathered Oil | T001-SV034-100627-WO-1 | SV034-100627 | Louisiana | 1330-20-7 | Xylene | 0 | ug/kg | 100 | ug/kg | N | [6 empty] | 29.1788 | -89.0526
2010-06-27 | Weathered Oil | T001-SV034-100627-WO-1 | SV034-100627 | Louisiana | 156-59-2 | cis-1,2-Dichloroethylene | 0 | ug/kg | 50 | ug/kg | N | [6 empty] | 29.1788 | -89.0526
2010-06-27 | Weathered Oil | T001-SV034-100627-WO-1 | SV034-100627 | Louisiana | 156-60-5 | trans-1,2-Dichloroethylene | 0 | ug/kg | 39 | ug/kg | N | [6 empty] | 29.1788 | -89.0526
2010-06-27 | Weathered Oil | T001-SV034-100627-WO-1 | SV034-100627 | Louisiana | 191-24-2 | Benzo[ghi]perylene | 0 | ug/kg | 2000 | ug/kg | N | [6 empty] | 29.1788 | -89.0526
2010-06-27 | Weathered Oil | T001-SV034-100627-WO-1 | SV034-100627 | Louisiana | 193-39-5 | Indeno[1,2,3-cd]pyrene | 0 | ug/kg | 1500 | ug/kg | N | [6 empty] | 29.1788 | -89.0526
2010-06-27 | Weathered Oil | T001-SV034-100627-WO-1 | SV034-100627 | Louisiana | 205-99-2 | Benzo(b)fluoranthene | 0 | ug/kg | 1100 | ug/kg | N | [6 empty] | 29.1788 | -89.0526
2010-06-27 | Weathered Oil | T001-SV034-100627-WO-1 | SV034-100627 | Louisiana | 206-44-0 | Fluoranthene | 0 | ug/kg | 440 | ug/kg | N | [6 empty] | 29.1788 | -89.0526
2010-06-27 | Weathered Oil | T001-SV034-100627-WO-1 | SV034-100627 | Louisiana | 207-08-9 | Benzo[k]fluoranthene | 0 | ug/kg | 1300 | ug/kg | N | [6 empty] | 29.1788 | -89.0526
2010-06-27 | Weathered Oil | T001-SV034-100627-WO-1 | SV034-100627 | Louisiana | 208-96-8 | Acenaphthylene | 0 | ug/kg | 700 | ug/kg | N | [6 empty] | 29.1788 | -89.0526
2010-06-27 | Weathered Oil | T001-SV034-100627-WO-1 | SV034-100627 | Louisiana | 218-01-9 | Chrysene | 46300 | ug/kg | 490 | ug/kg | Y | [6 empty] | 29.1788 | -89.0526
2010-06-27 | Weathered Oil | T001-SV034-100627-WO-1 | SV034-100627 | Louisiana | 50-32-8 | Benzo[a]pyrene | 0 | ug/kg | 1100 | ug/kg | N | [6 empty] | 29.1788 | -89.0526
2010-06-27 | Weathered Oil | T001-SV034-100627-WO-1 | SV034-100627 | Louisiana | 51-28-5 | 2,4-Dinitrophenol | 0 | ug/kg | 250000 | ug/kg | N | [6 empty] | 29.1788 | -89.0526
2010-06-27 | Weathered Oil | T001-SV034-100627-WO-1 | SV034-100627 | Louisiana | 534-52-1 | 4,6-Dinitro-o-cresol | 0 | ug/kg | 40000 | ug/kg | N | [6 empty] | 29.1788 | -89.0526
2010-06-27 | Weathered Oil | T001-SV034-100627-WO-1 | SV034-100627 | Louisiana | 53-70-3 | Dibenz[a,h]anthracene | 0 | ug/kg | 1900 | ug/kg | N | [6 empty] | 29.1788 | -89.0526
2010-06-27 | Weathered Oil | T001-SV034-100627-WO-1 | SV034-100627 | Louisiana | 541-73-1 | m-Dichlorobenzene | 0 | ug/kg | 18000 | ug/kg | N | [6 empty] | 29.1788 | -89.0526
2010-06-27 | Weathered Oil | T001-SV034-100627-WO-1 | SV034-100627 | Louisiana | 56-23-5 | Carbon tetrachloride | 0 | ug/kg | 32 | ug/kg | N | [6 empty] | 29.1788 | -89.0526
2010-06-27 | Weathered Oil | T001-SV034-100627-WO-1 | SV034-100627 | Louisiana | 56-55-3 | Benz[a]anthracene | 0 | ug/kg | 320 | ug/kg | N | [6 empty] | 29.1788 | -89.0526
2010-06-27 | Weathered Oil | T001-SV034-100627-WO-1 | SV034-100627 | Louisiana | 591-78-6 | 2-Hexanone | 0 | ug/kg | 320 | ug/kg | N | [6 empty] | 29.1788 | -89.0526
2010-06-27 | Weathered Oil | T001-SV034-100627-WO-1 | SV034-100627 | Louisiana | 59-50-7 | p-Chloro-m-cresol | 0 | ug/kg | 22000 | ug/kg | N | [6 empty] | 29.1788 | -89.0526
2010-06-27 | Weathered Oil | T001-SV034-100627-WO-1 | SV034-100627 | Louisiana | 606-20-2 | 2,6-Dinitrotoluene | 0 | ug/kg | 27000 | ug/kg | N | [6 empty] | 29.1788 | -89.0526
2010-06-27 | Weathered Oil | T001-SV034-100627-WO-1 | SV034-100627 | Louisiana | 621-64-7 | N-Nitrosodi-n-propylamine | 0 | ug/kg | 25000 | ug/kg | N | [6 empty] | 29.1788 | -89.0526
2010-06-27 | Weathered Oil | T001-SV034-100627-WO-1 | SV034-100627 | Louisiana | 65-85-0 | Benzoic acid | 0 | ug/kg | 38000 | ug/kg | N | [6 empty] | 29.1788 | -89.0526
2010-06-27 | Weathered Oil | T001-SV034-100627-WO-1 | SV034-100627 | Louisiana | 67-64-1 | Acetone | 0 | ug/kg | 410 | ug/kg | N | [6 empty] | 29.1788 | -89.0526
2010-06-27 | Weathered Oil | T001-SV034-100627-WO-1 | SV034-100627 | Louisiana | 67-66-3 | Chloroform | 0 | ug/kg | 30 | ug/kg | N | [6 empty] | 29.1788 | -89.0526
2010-06-27 | Weathered Oil | T001-SV034-100627-WO-1 | SV034-100627 | Louisiana | 67-72-1 | Hexachloroethane | 0 | ug/kg | 26000 | ug/kg | N | [6 empty] | 29.1788 | -89.0526
2010-06-27 | Weathered Oil | T001-SV034-100627-WO-1 | SV034-100627 | Louisiana | 7005-72-3 | p-Chlorophenyl phenyl ether | 0 | ug/kg | 28000 | ug/kg | N | [6 empty] | 29.1788 | -89.0526
2010-06-27 | Weathered Oil | T001-SV034-100627-WO-1 | SV034-100627 | Louisiana | 71-43-2 | Benzene | 0 | ug/kg | 34 | ug/kg | N | [6 empty] | 29.1788 | -89.0526
2010-06-27 | Weathered Oil | T001-SV034-100627-WO-1 | SV034-100627 | Louisiana | 71-55-6 | 1,1,1-Trichloroethane | 0 | ug/kg | 34 | ug/kg | N | [6 empty] | 29.1788 | -89.0526
2010-06-27 | Weathered Oil | T001-SV034-100627-WO-1 | SV034-100627 | Louisiana | 7429-90-5 | Aluminum | 23.6 | mg/kg | 2.3 | mg/kg | Y | [6 empty] | 29.1788 | -89.0526
2010-06-27 | Weathered Oil | T001-SV034-100627-WO-1 | SV034-100627 | Louisiana | 7439-89-6 | Iron | 23.4 | mg/kg | 1.2 | mg/kg | Y | [6 empty] | 29.1788 | -89.0526
2010-06-27 | Weathered Oil | T001-SV034-100627-WO-1 | SV034-100627 | Louisiana | 7439-92-1 | Lead | 0 | mg/kg | 0.21 | mg/kg | N | [6 empty] | 29.1788 | -89.0526
2010-06-27 | Weathered Oil | T001-SV034-100627-WO-1 | SV034-100627 | Louisiana | 7439-95-4 | Magnesium | 1280 | mg/kg | 0.61 | mg/kg | Y | [6 empty] | 29.1788 | -89.0526
2010-06-27 | Weathered Oil | T001-SV034-100627-WO-1 | SV034-100627 | Louisiana | 7439-96-5 | Manganese | 3.8 | mg/kg | 0.037 | mg/kg | Y | [6 empty] | 29.1788 | -89.0526
2010-06-27 | Weathered Oil | T001-SV034-100627-WO-1 | SV034-100627 | Louisiana | 7439-97-6 | Mercury | 0.0053 | mg/kg | 0.00058 | mg/kg | Y | [6 empty] | 29.1788 | -89.0526
2010-06-27 | Weathered Oil | T001-SV034-100627-WO-1 | SV034-100627 | Louisiana | 7440-02-0 | Nickel | 1.8 | mg/kg | 0.07 | mg/kg | Y | [6 empty] | 29.1788 | -89.0526
2010-06-27 | Weathered Oil | T001-SV034-100627-WO-1 | SV034-100627 | Louisiana | 7440-22-4 | Silver | 0 | mg/kg | 0.043 | mg/kg | N | [6 empty] | 29.1788 | -89.0526
2010-06-27 | Weathered Oil | T001-SV034-100627-WO-1 | SV034-100627 | Louisiana | 7440-23-5 | Sodium | 2010 | mg/kg | 14 | mg/kg | Y | [6 empty] | 29.1788 | -89.0526
2010-06-27 | Weathered Oil | T001-SV034-100627-WO-1 | SV034-100627 | Louisiana | 7440-28-0 | Thallium | 0 | mg/kg | 0.27 | mg/kg | N | [6 empty] | 29.1788 | -89.0526
2010-06-27 | Weathered Oil | T001-SV034-100627-WO-1 | SV034-100627 | Louisiana | 7440-36-0 | Antimony | 0.31 | mg/kg | 0.14 | mg/kg | Y | [6 empty] | 29.1788 | -89.0526
2010-06-27 | Weathered Oil | T001-SV034-100627-WO-1 | SV034-100627 | Louisiana | 7440-38-2 | Arsenic | 0.31 | mg/kg | 0.11 | mg/kg | Y | [6 empty] | 29.1788 | -89.0526
2010-06-27 | Weathered Oil | T001-SV034-100627-WO-1 | SV034-100627 | Louisiana | 7440-39-3 | Barium | 8.6 | mg/kg | 0.032 | mg/kg | Y | [6 empty] | 29.1788 | -89.0526
2010-06-27 | Weathered Oil | T001-SV034-100627-WO-1 | SV034-100627 | Louisiana | 7440-41-7 | Beryllium | 0 | mg/kg | 0.011 | mg/kg | N | [6 empty] | 29.1788 | -89.0526
2010-06-27 | Weathered Oil | T001-SV034-100627-WO-1 | SV034-100627 | Louisiana | 7440-43-9 | Cadmium | 0 | mg/kg | 0.053 | mg/kg | N | [6 empty] | 29.1788 | -89.0526
2010-06-27 | Weathered Oil | T001-SV034-100627-WO-1 | SV034-100627 | Louisiana | 7440-47-3 | Chromium | 0 | mg/kg | 0.037 | mg/kg | N | [6 empty] | 29.1788 | -89.0526
2010-06-27 | Weathered Oil | T001-SV034-100627-WO-1 | SV034-100627 | Louisiana | 7440-48-4 | Cobalt | 0.22 | mg/kg | 0.096 | mg/kg | Y | [6 empty] | 29.1788 | -89.0526
2010-06-27 | Weathered Oil | T001-SV034-100627-WO-1 | SV034-100627 | Louisiana | 7440-50-8 | Copper | 1.1 | mg/kg | 0.07 | mg/kg | Y | [6 empty] | 29.1788 | -89.0526
2010-06-27 | Weathered Oil | T001-SV034-100627-WO-1 | SV034-100627 | Louisiana | 7440-62-2 | Vanadium | 0.54 | mg/kg | 0.064 | mg/kg | Y | [6 empty] | 29.1788 | -89.0526
2010-06-27 | Weathered Oil | T001-SV034-100627-WO-1 | SV034-100627 | Louisiana | 7440-66-6 | Zinc | 0.82 | mg/kg | 0.21 | mg/kg | Y | [6 empty] | 29.1788 | -89.0526
2010-06-27 | Weathered Oil | T001-SV034-100627-WO-1 | SV034-100627 | Louisiana | 7440-70-2 | Calcium | 3050 | mg/kg | 0.92 | mg/kg | Y | [6 empty] | 29.1788 | -89.0526
2010-06-27 | Weathered Oil | T001-SV034-100627-WO-1 | SV034-100627 | Louisiana | 74-83-9 | Methyl bromide | 0 | ug/kg | 59 | ug/kg | N | [6 empty] | 29.1788 | -89.0526
2010-06-27 | Weathered Oil | T001-SV034-100627-WO-1 | SV034-100627 | Louisiana | 74-87-3 | Chloromethane | 0 | ug/kg | 56 | ug/kg | N | [6 empty] | 29.1788 | -89.0526
2010-06-27 | Weathered Oil | T001-SV034-100627-WO-1 | SV034-100627 | Louisiana | 75-00-3 | Chloroethane | 0 | ug/kg | 45 | ug/kg | N | [6 empty] | 29.1788 | -89.0526
2010-06-27 | Weathered Oil | T001-SV034-100627-WO-1 | SV034-100627 | Louisiana | 75-01-4 | Vinyl chloride | 0 | ug/kg | 50 | ug/kg | N | [6 empty] | 29.1788 | -89.0526
2010-06-27 | Weathered Oil | T001-SV034-100627-WO-1 | SV034-100627 | Louisiana | 75-09-2 | Methylene chloride | 660 | ug/kg | 120 | ug/kg | Y | [6 empty] | 29.1788 | -89.0526
2010-06-27 | Weathered Oil | T001-SV034-100627-WO-1 | SV034-100627 | Louisiana | 75-15-0 | Carbon disulfide | 0 | ug/kg | 28 | ug/kg | N | [6 empty] | 29.1788 | -89.0526
2010-06-27 | Weathered Oil | T001-SV034-100627-WO-1 | SV034-100627 | Louisiana | 75-25-2 | Tribromomethane | 0 | ug/kg | 46 | ug/kg | N | [6 empty] | 29.1788 | -89.0526
2010-06-27 | Weathered Oil | T001-SV034-100627-WO-1 | SV034-100627 | Louisiana | 75-27-4 | Dichlorobromomethane | 0 | ug/kg | 36 | ug/kg | N | [6 empty] | 29.1788 | -89.0526
2010-06-27 | Weathered Oil | T001-SV034-100627-WO-1 | SV034-100627 | Louisiana | 75-34-3 | 1,1-Dichloroethane | 0 | ug/kg | 45 | ug/kg | N | [6 empty] | 29.1788 | -89.0526
2010-06-27 | Weathered Oil | T001-SV034-100627-WO-1 | SV034-100627 | Louisiana | 75-35-4 | 1,1-Dichloroethylene | 0 | ug/kg | 38 | ug/kg | N | [6 empty] | 29.1788 | -89.0526
2010-06-27 | Weathered Oil | T001-SV034-100627-WO-1 | SV034-100627 | Louisiana | 77-47-4 | Hexachlorocyclopentadiene | 0 | ug/kg | 170000 | ug/kg | N | [6 empty] | 29.1788 | -89.0526
2010-06-27 | Weathered Oil | T001-SV034-100627-WO-1 | SV034-100627 | Louisiana | 7782-49-2 | Selenium | 0.25 | mg/kg | 0.13 | mg/kg | Y | [6 empty] | 29.1788 | -89.0526
2010-06-27 | Weathered Oil | T001-SV034-100627-WO-1 | SV034-100627 | Louisiana | 78-59-1 | Isophorone | 0 | ug/kg | 22000 | ug/kg | N | [6 empty] | 29.1788 | -89.0526
2010-06-27 | Weathered Oil | T001-SV034-100627-WO-1 | SV034-100627 | Louisiana | 78-87-5 | 1,2-Dichloropropane | 0 | ug/kg | 40 | ug/kg | N | [6 empty] | 29.1788 | -89.0526
2010-06-27 | Weathered Oil | T001-SV034-100627-WO-1 | SV034-100627 | Louisiana | 78-93-3 | Methyl ethyl ketone | 0 | ug/kg | 290 | ug/kg | N | [6 empty] | 29.1788 | -89.0526
2010-06-27 | Weathered Oil | T001-SV034-100627-WO-1 | SV034-100627 | Louisiana | 79-00-5 | 1,1,2-Trichloroethane | 0 | ug/kg | 96 | ug/kg | N | [6 empty] | 29.1788 | -89.0526
2010-06-27 | Weathered Oil | T001-SV034-100627-WO-1 | SV034-100627 | Louisiana | 79-01-6 | Trichloroethylene | 0 | ug/kg | 84 | ug/kg | N | [6 empty] | 29.1788 | -89.0526
2010-06-27 | Weathered Oil | T001-SV034-100627-WO-1 | SV034-100627 | Louisiana | 79-34-5 | 1,1,2,2-Tetrachloroethane | 0 | ug/kg | 66 | ug/kg | N | [6 empty] | 29.1788 | -89.0526
2010-06-27 | Weathered Oil | T001-SV034-100627-WO-1 | SV034-100627 | Louisiana | 83-32-9 | Acenaphthene | 0 | ug/kg | 340 | ug/kg | N | [6 empty] | 29.1788 | -89.0526
2010-06-27 | Weathered Oil | T001-SV034-100627-WO-1 | SV034-100627 | Louisiana | 84-66-2 | Diethyl phthalate | 0 | ug/kg | 25000 | ug/kg | N | [6 empty] | 29.1788 | -89.0526
2010-06-27 | Weathered Oil | T001-SV034-100627-WO-1 | SV034-100627 | Louisiana | 84-74-2 | Dibutyl phthalate | 0 | ug/kg | 27000 | ug/kg | N | [6 empty] | 29.1788 | -89.0526
2010-06-27 | Weathered Oil | T001-SV034-100627-WO-1 | SV034-100627 | Louisiana | 85-01-8 | Phenanthrene | 19500 | ug/kg | 280 | ug/kg | Y | [6 empty] | 29.1788 | -89.0526
2010-06-27 | Weathered Oil | T001-SV034-100627-WO-1 | SV034-100627 | Louisiana | 85-68-7 | Butyl benzyl phthalate | 0 | ug/kg | 27000 | ug/kg | N | [6 empty] | 29.1788 | -89.0526
2010-06-27 | Weathered Oil | T001-SV034-100627-WO-1 | SV034-100627 | Louisiana | 86-30-6 | N-Nitrosodiphenylamine | 0 | ug/kg | 25000 | ug/kg | N | [6 empty] | 29.1788 | -89.0526
2010-06-27 | Weathered Oil | T001-SV034-100627-WO-1 | SV034-100627 | Louisiana | 86-73-7 | Fluorene | 0 | ug/kg | 710 | ug/kg | N | [6 empty] | 29.1788 | -89.0526
2010-06-27 | Weathered Oil | T001-SV034-100627-WO-1 | SV034-100627 | Louisiana | 86-74-8 | Carbazole | 0 | ug/kg | 19000 | ug/kg | N | [6 empty] | 29.1788 | -89.0526
2010-06-27 | Weathered Oil | T001-SV034-100627-WO-1 | SV034-100627 | Louisiana | 87-68-3 | Hexachlorobutadiene | 0 | ug/kg | 28000 | ug/kg | N | [6 empty] | 29.1788 | -89.0526
2010-06-27 | Weathered Oil | T001-SV034-100627-WO-1 | SV034-100627 | Louisiana | 87-86-5 | Pentachlorophenol | 0 | ug/kg | 41000 | ug/kg | N | [6 empty] | 29.1788 | -89.0526
2010-06-27 | Weathered Oil | T001-SV034-100627-WO-1 | SV034-100627 | Louisiana | 88-06-2 | 2,4,6-Trichlorophenol | 0 | ug/kg | 31000 | ug/kg | N | [6 empty] | 29.1788 | -89.0526
2010-06-27 | Weathered Oil | T001-SV034-100627-WO-1 | SV034-100627 | Louisiana | 88-74-4 | o-Nitroaniline | 0 | ug/kg | 37000 | ug/kg | N | [6 empty] | 29.1788 | -89.0526
2010-06-27 | Weathered Oil | T001-SV034-100627-WO-1 | SV034-100627 | Louisiana | 88-75-5 | o-Nitrophenol | 0 | ug/kg | 23000 | ug/kg | N | [6 empty] | 29.1788 | -89.0526
2010-06-27 | Weathered Oil | T001-SV034-100627-WO-1 | SV034-100627 | Louisiana | 91-20-3 | Naphthalene | 0 | ug/kg | 310 | ug/kg | N | [6 empty] | 29.1788 | -89.0526
2010-06-27 | Weathered Oil | T001-SV034-100627-WO-1 | SV034-100627 | Louisiana | 91-57-6 | 2-Methylnaphthalene | 0 | ug/kg | 350 | ug/kg | N | [6 empty] | 29.1788 | -89.0526
2010-06-27 | Weathered Oil | T001-SV034-100627-WO-1 | SV034-100627 | Louisiana | 91-58-7 | 2-Chloronaphthalene | 0 | ug/kg | 22000 | ug/kg | N | [6 empty] | 29.1788 | -89.0526
2010-06-27 | Weathered Oil | T001-SV034-100627-WO-1 | SV034-100627 | Louisiana | 91-94-1 | 3,3'-Dichlorobenzidine | 0 | ug/kg | 43000 | ug/kg | N | [6 empty] | 29.1788 | -89.0526
2010-06-27 | Weathered Oil | T001-SV034-100627-WO-1 | SV034-100627 | Louisiana | 95-48-7 | o-Cresol | 0 | ug/kg | 19000 | ug/kg | N | [6 empty] | 29.1788 | -89.0526
2010-06-27 | Weathered Oil | T001-SV034-100627-WO-1 | SV034-100627 | Louisiana | 95-50-1 | o-Dichlorobenzene | 0 | ug/kg | 17000 | ug/kg | N | [6 empty] | 29.1788 | -89.0526
2010-06-27 | Weathered Oil | T001-SV034-100627-WO-1 | SV034-100627 | Louisiana | 95-57-8 | o-Chlorophenol | 0 | ug/kg | 28000 | ug/kg | N | [6 empty] | 29.1788 | -89.0526
2010-06-27 | Weathered Oil | T001-SV034-100627-WO-1 | SV034-100627 | Louisiana | 95-95-4 | 2,4,5-Trichlorophenol | 0 | ug/kg | 26000 | ug/kg | N | [6 empty] | 29.1788 | -89.0526
2010-06-27 | Weathered Oil | T001-SV034-100627-WO-1 | SV034-100627 | Louisiana | 98-95-3 | Nitrobenzene | 0 | ug/kg | 16000 | ug/kg | N | [6 empty] | 29.1788 | -89.0526
2010-06-27 | Weathered Oil | T001-SV034-100627-WO-1 | SV034-100627 | Louisiana | 99-09-2 | m-Nitroaniline | 0 | ug/kg | 40000 | ug/kg | N | [6 empty] | 29.1788 | -89.0526
2010-06-27 | Weathered Oil | T001-SV034-100627-WO-1 | SV034-100627 | Louisiana | N/A | TPH (>C28-C35) | 115000 | mg/kg | 6200 | mg/kg | Y | [6 empty] | 29.1788 | -89.0526
2010-06-27 | Weathered Oil | T001-SV034-100627-WO-1 | SV034-100627 | Louisiana | N/A | TPH-GRO (C6-C10) | 0 | mg/kg | 0.3 | mg/kg | N | [6 empty] | 29.1788 | -89.0526
2010-06-27 | Weathered Oil | T001-SV034-100627-WO-1 | SV034-100627 | Louisiana | N/A | 3&4-Methylphenol | 0 | ug/kg | 56000 | ug/kg | N | [6 empty] | 29.1788 | -89.0526
2010-06-27 | Weathered Oil | T001-SV034-100627-WO-1 | SV034-100627 | Louisiana | N/A | TPH (C10-C28) | 194000 | mg/kg | 7800 | mg/kg | Y | [6 empty] | 29.1788 | -89.0526
2010-06-29 | Weathered Oil | T001-SV035-100629-WO-1 | SV035-100629 | Louisiana | 2023695 | Potassium | 129 | mg/kg | 16 | mg/kg | Y | [6 empty] | 29.2108 | -89.0498
2010-06-29 | Weathered Oil | T001-SV035-100629-WO-1 | SV035-100629 | Louisiana | 100-01-6 | p-Nitroaniline | 0 | ug/kg | 49000 | ug/kg | N | [6 empty] | 29.2108 | -89.0498
2010-06-29 | Weathered Oil | T001-SV035-100629-WO-1 | SV035-100629 | Louisiana | 100-02-7 | p-Nitrophenol | 0 | ug/kg | 230000 | ug/kg | N | [6 empty] | 29.2108 | -89.0498
2010-06-29 | Weathered Oil | T001-SV035-100629-WO-1 | SV035-100629 | Louisiana | 100-41-4 | Ethylbenzene | 0 | ug/kg | 43 | ug/kg | N | [6 empty] | 29.2108 | -89.0498
2010-06-29 | Weathered Oil | T001-SV035-100629-WO-1 | SV035-100629 | Louisiana | 100-42-5 | Styrene | 0 | ug/kg | 37 | ug/kg | N | [6 empty] | 29.2108 | -89.0498
2010-06-29 | Weathered Oil | T001-SV035-100629-WO-1 | SV035-100629 | Louisiana | 100-51-6 | Benzyl alcohol | 0 | ug/kg | 26000 | ug/kg | N | [6 empty] | 29.2108 | -89.0498
2010-06-29 | Weathered Oil | T001-SV035-100629-WO-1 | SV035-100629 | Louisiana | 10061-01-5 | cis-1,3-Dichloropropene | 0 | ug/kg | 26 | ug/kg | N | [6 empty] | 29.2108 | -89.0498
2010-06-29 | Weathered Oil | T001-SV035-100629-WO-1 | SV035-100629 | Louisiana | 10061-02-6 | trans-1,3-Dichloropropene | 0 | ug/kg | 30 | ug/kg | N | [6 empty] | 29.2108 | -89.0498
2010-06-29 | Weathered Oil | T001-SV035-100629-WO-1 | SV035-100629 | Louisiana | 101-55-3 | p-Bromophenyl phenyl ether | 0 | ug/kg | 25000 | ug/kg | N | [6 empty] | 29.2108 | -89.0498
2010-06-29 | Weathered Oil | T001-SV035-100629-WO-1 | SV035-100629 | Louisiana | 105-67-9 | 2,4-Dimethylphenol | 0 | ug/kg | 17000 | ug/kg | N | [6 empty] | 29.2108 | -89.0498
2010-06-29 | Weathered Oil | T001-SV035-100629-WO-1 | SV035-100629 | Louisiana | 106-46-7 | p-Dichlorobenzene | 0 | ug/kg | 34000 | ug/kg | N | [6 empty] | 29.2108 | -89.0498
2010-06-29 | Weathered Oil | T001-SV035-100629-WO-1 | SV035-100629 | Louisiana | 106-47-8 | p-Chloroaniline | 0 | ug/kg | 66000 | ug/kg | N | [6 empty] | 29.2108 | -89.0498
2010-06-29 | Weathered Oil | T001-SV035-100629-WO-1 | SV035-100629 | Louisiana | 107-06-2 | 1,2-Dichloroethane | 0 | ug/kg | 32 | ug/kg | N | [6 empty] | 29.2108 | -89.0498
2010-06-29 | Weathered Oil | T001-SV035-100629-WO-1 | SV035-100629 | Louisiana | 108-10-1 | Methyl isobutyl ketone | 0 | ug/kg | 270 | ug/kg | N | [6 empty] | 29.2108 | -89.0498
2010-06-29 | Weathered Oil | T001-SV035-100629-WO-1 | SV035-100629 | Louisiana | 108-60-1 | Bis(2-chloro-1-methylethyl) ether | 0 | ug/kg | 30000 | ug/kg | N | [6 empty] | 29.2108 | -89.0498
2010-06-29 | Weathered Oil | T001-SV035-100629-WO-1 | SV035-100629 | Louisiana | 108-88-3 | Toluene | 0 | ug/kg | 45 | ug/kg | N | [6 empty] | 29.2108 | -89.0498
2010-06-29 | Weathered Oil | T001-SV035-100629-WO-1 | SV035-100629 | Louisiana | 108-90-7 | Chlorobenzene | 0 | ug/kg | 27 | ug/kg | N | [6 empty] | 29.2108 | -89.0498
2010-06-29 | Weathered Oil | T001-SV035-100629-WO-1 | SV035-100629 | Louisiana | 108-95-2 | Phenol | 0 | ug/kg | 16000 | ug/kg | N | [6 empty] | 29.2108 | -89.0498
2010-06-29 | Weathered Oil | T001-SV035-100629-WO-1 | SV035-100629 | Louisiana | 111-44-4 | Bis(2-chloroethyl) ether | 0 | ug/kg | 22000 | ug/kg | N | [6 empty] | 29.2108 | -89.0498
2010-06-29 | Weathered Oil | T001-SV035-100629-WO-1 | SV035-100629 | Louisiana | 111-91-1 | Bis(2-chloroethoxy)methane | 0 | ug/kg | 20000 | ug/kg | N | [6 empty] | 29.2108 | -89.0498
2010-06-29 | Weathered Oil | T001-SV035-100629-WO-1 | SV035-100629 | Louisiana | 117-81-7 | Di(2-ethylhexyl) phthalate | 0 | ug/kg | 39000 | ug/kg | N | [6 empty] | 29.2108 | -89.0498
2010-06-29 | Weathered Oil | T001-SV035-100629-WO-1 | SV035-100629 | Louisiana | 117-84-0 | Di-n-octyl phthalate | 0 | ug/kg | 22000 | ug/kg | N | [6 empty] | 29.2108 | -89.0498
2010-06-29 | Weathered Oil | T001-SV035-100629-WO-1 | SV035-100629 | Louisiana | 118-74-1 | Hexachlorobenzene | 0 | ug/kg | 27000 | ug/kg | N | [6 empty] | 29.2108 | -89.0498
2010-06-29 | Weathered Oil | T001-SV035-100629-WO-1 | SV035-100629 | Louisiana | 120-12-7 | Anthracene | 0 | ug/kg | 350 | ug/kg | N | [6 empty] | 29.2108 | -89.0498
2010-06-29 | Weathered Oil | T001-SV035-100629-WO-1 | SV035-100629 | Louisiana | 120-82-1 | 1,2,4-Trichlorobenzene | 0 | ug/kg | 24000 | ug/kg | N | [6 empty] | 29.2108 | -89.0498
2010-06-29 | Weathered Oil | T001-SV035-100629-WO-1 | SV035-100629 | Louisiana | 120-83-2 | 2,4-Dichlorophenol | 0 | ug/kg | 22000 | ug/kg | N | [6 empty] | 29.2108 | -89.0498
2010-06-29 | Weathered Oil | T001-SV035-100629-WO-1 | SV035-100629 | Louisiana | 121-14-2 | 2,4-Dinitrotoluene | 0 | ug/kg | 20000 | ug/kg | N | [6 empty] | 29.2108 | -89.0498
2010-06-29 | Weathered Oil | T001-SV035-100629-WO-1 | SV035-100629 | Louisiana | 124-48-1 | Chlorodibromomethane | 0 | ug/kg | 26 | ug/kg | N | [6 empty] | 29.2108 | -89.0498
2010-06-29 | Weathered Oil | T001-SV035-100629-WO-1 | SV035-100629 | Louisiana | 127-18-4 | Tetrachloroethylene | 0 | ug/kg | 37 | ug/kg | N | [6 empty] | 29.2108 | -89.0498
2010-06-29 | Weathered Oil | T001-SV035-100629-WO-1 | SV035-100629 | Louisiana | 129-00-0 | Pyrene | 0 | ug/kg | 630 | ug/kg | N | [6 empty] | 29.2108 | -89.0498
2010-06-29 | Weathered Oil | T001-SV035-100629-WO-1 | SV035-100629 | Louisiana | 131-11-3 | Dimethyl phthalate | 0 | ug/kg | 27000 | ug/kg | N | [6 empty] | 29.2108 | -89.0498
2010-06-29 | Weathered Oil | T001-SV035-100629-WO-1 | SV035-100629 | Louisiana | 132-64-9 | Dibenzofuran | 0 | ug/kg | 24000 | ug/kg | N | [6 empty] | 29.2108 | -89.0498
2010-06-29 | Weathered Oil | T001-SV035-100629-WO-1 | SV035-100629 | Louisiana | 1330-20-7 | Xylene | 0 | ug/kg | 100 | ug/kg | N | [6 empty] | 29.2108 | -89.0498
2010-06-29 | Weathered Oil | T001-SV035-100629-WO-1 | SV035-100629 | Louisiana | 156-59-2 | cis-1,2-Dichloroethylene | 0 | ug/kg | 48 | ug/kg | N | [6 empty] | 29.2108 | -89.0498
2010-06-29 | Weathered Oil | T001-SV035-100629-WO-1 | SV035-100629 | Louisiana | 156-60-5 | trans-1,2-Dichloroethylene | 0 | ug/kg | 38 | ug/kg | N | [6 empty] | 29.2108 | -89.0498
2010-06-29 | Weathered Oil | T001-SV035-100629-WO-1 | SV035-100629 | Louisiana | 191-24-2 | Benzo[ghi]perylene | 0 | ug/kg | 1900 | ug/kg | N | [6 empty] | 29.2108 | -89.0498
2010-06-29 | Weathered Oil | T001-SV035-100629-WO-1 | SV035-100629 | Louisiana | 193-39-5 | Indeno[1,2,3-cd]pyrene | 0 | ug/kg | 1400 | ug/kg | N | [6 empty] | 29.2108 | -89.0498
2010-06-29 | Weathered Oil | T001-SV035-100629-WO-1 | SV035-100629 | Louisiana | 205-99-2 | Benzo(b)fluoranthene | 0 | ug/kg | 980 | ug/kg | N | [6 empty] | 29.2108 | -89.0498
2010-06-29 | Weathered Oil | T001-SV035-100629-WO-1 | SV035-100629 | Louisiana | 206-44-0 | Fluoranthene | 0 | ug/kg | 410 | ug/kg | N | [6 empty] | 29.2108 | -89.0498
2010-06-29 | Weathered Oil | T001-SV035-100629-WO-1 | SV035-100629 | Louisiana | 207-08-9 | Benzo[k]fluoranthene | 0 | ug/kg | 1200 | ug/kg | N | [6 empty] | 29.2108 | -89.0498
2010-06-29 | Weathered Oil | T001-SV035-100629-WO-1 | SV035-100629 | Louisiana | 208-96-8 | Acenaphthylene | 0 | ug/kg | 650 | ug/kg | N | [6 empty] | 29.2108 | -89.0498
2010-06-29 | Weathered Oil | T001-SV035-100629-WO-1 | SV035-100629 | Louisiana | 218-01-9 | Chrysene | 49700 | ug/kg | 460 | ug/kg | Y | [6 empty] | 29.2108 | -89.0498
2010-06-29 | Weathered Oil | T001-SV035-100629-WO-1 | SV035-100629 | Louisiana | 50-32-8 | Benzo[a]pyrene | 0 | ug/kg | 990 | ug/kg | N | [6 empty] | 29.2108 | -89.0498
2010-06-29 | Weathered Oil | T001-SV035-100629-WO-1 | SV035-100629 | Louisiana | 51-28-5 | 2,4-Dinitrophenol | 0 | ug/kg | 230000 | ug/kg | N | [6 empty] | 29.2108 | -89.0498
2010-06-29 | Weathered Oil | T001-SV035-100629-WO-1 | SV035-100629 | Louisiana | 534-52-1 | 4,6-Dinitro-o-cresol | 0 | ug/kg | 37000 | ug/kg | N | [6 empty] | 29.2108 | -89.0498
2010-06-29 | Weathered Oil | T001-SV035-100629-WO-1 | SV035-100629 | Louisiana | 53-70-3 | Dibenz[a,h]anthracene | 0 | ug/kg | 1800 | ug/kg | N | [6 empty] | 29.2108 | -89.0498
2010-06-29 | Weathered Oil | T001-SV035-100629-WO-1 | SV035-100629 | Louisiana | 541-73-1 | m-Dichlorobenzene | 0 | ug/kg | 16000 | ug/kg | N | [6 empty] | 29.2108 | -89.0498
2010-06-29 | Weathered Oil | T001-SV035-100629-WO-1 | SV035-100629 | Louisiana | 56-23-5 | Carbon tetrachloride | 0 | ug/kg | 31 | ug/kg | N | [6 empty] | 29.2108 | -89.0498
2010-06-29 | Weathered Oil | T001-SV035-100629-WO-1 | SV035-100629 | Louisiana | 56-55-3 | Benz[a]anthracene | 0 | ug/kg | 300 | ug/kg | N | [6 empty] | 29.2108 | -89.0498
2010-06-29 | Weathered Oil | T001-SV035-100629-WO-1 | SV035-100629 | Louisiana | 591-78-6 | 2-Hexanone | 0 | ug/kg | 320 | ug/kg | N | [6 empty] | 29.2108 | -89.0498
2010-06-29 | Weathered Oil | T001-SV035-100629-WO-1 | SV035-100629 | Louisiana | 59-50-7 | p-Chloro-m-cresol | 0 | ug/kg | 21000 | ug/kg | N | [6 empty] | 29.2108 | -89.0498
2010-06-29 | Weathered Oil | T001-SV035-100629-WO-1 | SV035-100629 | Louisiana | 606-20-2 | 2,6-Dinitrotoluene | 0 | ug/kg | 25000 | ug/kg | N | [6 empty] | 29.2108 | -89.0498
2010-06-29 | Weathered Oil | T001-SV035-100629-WO-1 | SV035-100629 | Louisiana | 621-64-7 | N-Nitrosodi-n-propylamine | 0 | ug/kg | 23000 | ug/kg | N | [6 empty] | 29.2108 | -89.0498
2010-06-29 | Weathered Oil | T001-SV035-100629-WO-1 | SV035-100629 | Louisiana | 65-85-0 | Benzoic acid | 0 | ug/kg | 35000 | ug/kg | N | [6 empty] | 29.2108 | -89.0498
2010-06-29 | Weathered Oil | T001-SV035-100629-WO-1 | SV035-100629 | Louisiana | 67-64-1 | Acetone | 0 | ug/kg | 400 | ug/kg | N | [6 empty] | 29.2108 | -89.0498
2010-06-29 | Weathered Oil | T001-SV035-100629-WO-1 | SV035-100629 | Louisiana | 67-66-3 | Chloroform | 0 | ug/kg | 29 | ug/kg | N | [6 empty] | 29.2108 | -89.0498
2010-06-29 | Weathered Oil | T001-SV035-100629-WO-1 | SV035-100629 | Louisiana | 67-72-1 | Hexachloroethane | 0 | ug/kg | 24000 | ug/kg | N | [6 empty] | 29.2108 | -89.0498
2010-06-29 | Weathered Oil | T001-SV035-100629-WO-1 | SV035-100629 | Louisiana | 7005-72-3 | p-Chlorophenyl phenyl ether | 0 | ug/kg | 26000 | ug/kg | N | [6 empty] | 29.2108 | -89.0498
2010-06-29 | Weathered Oil | T001-SV035-100629-WO-1 | SV035-100629 | Louisiana | 71-43-2 | Benzene | 0 | ug/kg | 33 | ug/kg | N | [6 empty] | 29.2108 | -89.0498
2010-06-29 | Weathered Oil | T001-SV035-100629-WO-1 | SV035-100629 | Louisiana | 71-55-6 | 1,1,1-Trichloroethane | 0 | ug/kg | 33 | ug/kg | N | [6 empty] | 29.2108 | -89.0498
2010-06-29 | Weathered Oil | T001-SV035-100629-WO-1 | SV035-100629 | Louisiana | 7429-90-5 | Aluminum | 33.3 | mg/kg | 2.3 | mg/kg | Y | [6 empty] | 29.2108 | -89.0498
2010-06-29 | Weathered Oil | T001-SV035-100629-WO-1 | SV035-100629 | Louisiana | 7439-89-6 | Iron | 39.1 | mg/kg | 1.2 | mg/kg | Y | [6 empty] | 29.2108 | -89.0498
2010-06-29 | Weathered Oil | T001-SV035-100629-WO-1 | SV035-100629 | Louisiana | 7439-92-1 | Lead | 0 | mg/kg | 0.21 | mg/kg | N | [6 empty] | 29.2108 | -89.0498
2010-06-29 | Weathered Oil | T001-SV035-100629-WO-1 | SV035-100629 | Louisiana | 7439-95-4 | Magnesium | 1470 | mg/kg | 0.61 | mg/kg | Y | [6 empty] | 29.2108 | -89.0498
2010-06-29 | Weathered Oil | T001-SV035-100629-WO-1 | SV035-100629 | Louisiana | 7439-96-5 | Manganese | 5 | mg/kg | 0.037 | mg/kg | Y | [6 empty] | 29.2108 | -89.0498
2010-06-29 | Weathered Oil | T001-SV035-100629-WO-1 | SV035-100629 | Louisiana | 7439-97-6 | Mercury | 0 | mg/kg | 0.00059 | mg/kg | N | [6 empty] | 29.2108 | -89.0498
2010-06-29 | Weathered Oil | T001-SV035-100629-WO-1 | SV035-100629 | Louisiana | 7440-02-0 | Nickel | 2.4 | mg/kg | 0.069 | mg/kg | Y | [6 empty] | 29.2108 | -89.0498
2010-06-29 | Weathered Oil | T001-SV035-100629-WO-1 | SV035-100629 | Louisiana | 7440-22-4 | Silver | 0 | mg/kg | 0.042 | mg/kg | N | [6 empty] | 29.2108 | -89.0498
2010-06-29 | Weathered Oil | T001-SV035-100629-WO-1 | SV035-100629 | Louisiana | 7440-23-5 | Sodium | 2640 | mg/kg | 14 | mg/kg | Y | [6 empty] | 29.2108 | -89.0498
2010-06-29 | Weathered Oil | T001-SV035-100629-WO-1 | SV035-100629 | Louisiana | 7440-28-0 | Thallium | 0 | mg/kg | 0.26 | mg/kg | N | [6 empty] | 29.2108 | -89.0498
2010-06-29 | Weathered Oil | T001-SV035-100629-WO-1 | SV035-100629 | Louisiana | 7440-36-0 | Antimony | 0.44 | mg/kg | 0.14 | mg/kg | Y | [6 empty] | 29.2108 | -89.0498
2010-06-29 | Weathered Oil | T001-SV035-100629-WO-1 | SV035-100629 | Louisiana | 7440-38-2 | Arsenic | 0.35 | mg/kg | 0.11 | mg/kg | Y | [6 empty] | 29.2108 | -89.0498
2010-06-29 | Weathered Oil | T001-SV035-100629-WO-1 | SV035-100629 | Louisiana | 7440-39-3 | Barium | 39.8 | mg/kg | 0.032 | mg/kg | Y | [6 empty] | 29.2108 | -89.0498
2010-06-29 | Weathered Oil | T001-SV035-100629-WO-1 | SV035-100629 | Louisiana | 7440-41-7 | Beryllium | 0 | mg/kg | 0.011 | mg/kg | N | [6 empty] | 29.2108 | -89.0498
2010-06-29 | Weathered Oil | T001-SV035-100629-WO-1 | SV035-100629 | Louisiana | 7440-43-9 | Cadmium | 0 | mg/kg | 0.053 | mg/kg | N | [6 empty] | 29.2108 | -89.0498
2010-06-29 | Weathered Oil | T001-SV035-100629-WO-1 | SV035-100629 | Louisiana | 7440-47-3 | Chromium | 0.06 | mg/kg | 0.037 | mg/kg | Y | [6 empty] | 29.2108 | -89.0498
2010-06-29 | Weathered Oil | T001-SV035-100629-WO-1 | SV035-100629 | Louisiana | 7440-48-4 | Cobalt | 0.11 | mg/kg | 0.095 | mg/kg | Y | [6 empty] | 29.2108 | -89.0498
2010-06-29 | Weathered Oil | T001-SV035-100629-WO-1 | SV035-100629 | Louisiana | 7440-50-8 | Copper | 1.3 | mg/kg | 0.069 | mg/kg | Y | [6 empty] | 29.2108 | -89.0498
2010-06-29 | Weathered Oil | T001-SV035-100629-WO-1 | SV035-100629 | Louisiana | 7440-62-2 | Vanadium | 0.9 | mg/kg | 0.064 | mg/kg | Y | [6 empty] | 29.2108 | -89.0498
2010-06-29 | Weathered Oil | T001-SV035-100629-WO-1 | SV035-100629 | Louisiana | 7440-66-6 | Zinc | 0.75 | mg/kg | 0.21 | mg/kg | Y | [6 empty] | 29.2108 | -89.0498
2010-06-29 | Weathered Oil | T001-SV035-100629-WO-1 | SV035-100629 | Louisiana | 7440-70-2 | Calcium | 3080 | mg/kg | 0.91 | mg/kg | Y | [6 empty] | 29.2108 | -89.0498
2010-06-29 | Weathered Oil | T001-SV035-100629-WO-1 | SV035-100629 | Louisiana | 74-83-9 | Methyl bromide | 0 | ug/kg | 57 | ug/kg | N | [6 empty] | 29.2108 | -89.0498
2010-06-29 | Weathered Oil | T001-SV035-100629-WO-1 | SV035-100629 | Louisiana | 74-87-3 | Chloromethane | 0 | ug/kg | 54 | ug/kg | N | [6 empty] | 29.2108 | -89.0498
2010-06-29 | Weathered Oil | T001-SV035-100629-WO-1 | SV035-100629 | Louisiana | 75-00-3 | Chloroethane | 0 | ug/kg | 44 | ug/kg | N | [6 empty] | 29.2108 | -89.0498
2010-06-29 | Weathered Oil | T001-SV035-100629-WO-1 | SV035-100629 | Louisiana | 75-01-4 | Vinyl chloride | 0 | ug/kg | 49 | ug/kg | N | [6 empty] | 29.2108 | -89.0498
2010-06-29 | Weathered Oil | T001-SV035-100629-WO-1 | SV035-100629 | Louisiana | 75-09-2 | Methylene chloride | 0 | ug/kg | 110 | ug/kg | N | [6 empty] | 29.2108 | -89.0498
2010-06-29 | Weathered Oil | T001-SV035-100629-WO-1 | SV035-100629 | Louisiana | 75-15-0 | Carbon disulfide | 0 | ug/kg | 27 | ug/kg | N | [6 empty] | 29.2108 | -89.0498
2010-06-29 | Weathered Oil | T001-SV035-100629-WO-1 | SV035-100629 | Louisiana | 75-25-2 | Tribromomethane | 0 | ug/kg | 44 | ug/kg | N | [6 empty] | 29.2108 | -89.0498
2010-06-29 | Weathered Oil | T001-SV035-100629-WO-1 | SV035-100629 | Louisiana | 75-27-4 | Dichlorobromomethane | 0 | ug/kg | 35 | ug/kg | N | [6 empty] | 29.2108 | -89.0498
2010-06-29 | Weathered Oil | T001-SV035-100629-WO-1 | SV035-100629 | Louisiana | 75-34-3 | 1,1-Dichloroethane | 0 | ug/kg | 43 | ug/kg | N | [6 empty] | 29.2108 | -89.0498
2010-06-29 | Weathered Oil | T001-SV035-100629-WO-1 | SV035-100629 | Louisiana | 75-35-4 | 1,1-Dichloroethylene | 0 | ug/kg | 37 | ug/kg | N | [6 empty] | 29.2108 | -89.0498
2010-06-29 | Weathered Oil | T001-SV035-100629-WO-1 | SV035-100629 | Louisiana | 77-47-4 | Hexachlorocyclopentadiene | 0 | ug/kg | 150000 | ug/kg | N | [6 empty] | 29.2108 | -89.0498
2010-06-29 | Weathered Oil | T001-SV035-100629-WO-1 | SV035-100629 | Louisiana | 7782-49-2 | Selenium | 0.23 | mg/kg | 0.13 | mg/kg | Y | [6 empty] | 29.2108 | -89.0498
2010-06-29 | Weathered Oil | T001-SV035-100629-WO-1 | SV035-100629 | Louisiana | 78-59-1 | Isophorone | 0 | ug/kg | 20000 | ug/kg | N | [6 empty] | 29.2108 | -89.0498
2010-06-29 | Weathered Oil | T001-SV035-100629-WO-1 | SV035-100629 | Louisiana | 78-87-5 | 1,2-Dichloropropane | 0 | ug/kg | 38 | ug/kg | N | [6 empty] | 29.2108 | -89.0498
2010-06-29 | Weathered Oil | T001-SV035-100629-WO-1 | SV035-100629 | Louisiana | 78-93-3 | Methyl ethyl ketone | 0 | ug/kg | 280 | ug/kg | N | [6 empty] | 29.2108 | -89.0498
2010-06-29 | Weathered Oil | T001-SV035-100629-WO-1 | SV035-100629 | Louisiana | 79-00-5 | 1,1,2-Trichloroethane | 0 | ug/kg | 93 | ug/kg | N | [6 empty] | 29.2108 | -89.0498
2010-06-29 | Weathered Oil | T001-SV035-100629-WO-1 | SV035-100629 | Louisiana | 79-01-6 | Trichloroethylene | 0 | ug/kg | 81 | ug/kg | N | [6 empty] | 29.2108 | -89.0498
2010-06-29 | Weathered Oil | T001-SV035-100629-WO-1 | SV035-100629 | Louisiana | 79-34-5 | 1,1,2,2-Tetrachloroethane | 0 | ug/kg | 64 | ug/kg | N | [6 empty] | 29.2108 | -89.0498
2010-06-29 | Weathered Oil | T001-SV035-100629-WO-1 | SV035-100629 | Louisiana | 83-32-9 | Acenaphthene | 0 | ug/kg | 310 | ug/kg | N | [6 empty] | 29.2108 | -89.0498
2010-06-29 | Weathered Oil | T001-SV035-100629-WO-1 | SV035-100629 | Louisiana | 84-66-2 | Diethyl phthalate | 0 | ug/kg | 23000 | ug/kg | N | [6 empty] | 29.2108 | -89.0498
2010-06-29 | Weathered Oil | T001-SV035-100629-WO-1 | SV035-100629 | Louisiana | 84-74-2 | Dibutyl phthalate | 0 | ug/kg | 25000 | ug/kg | N | [6 empty] | 29.2108 | -89.0498
2010-06-29 | Weathered Oil | T001-SV035-100629-WO-1 | SV035-100629 | Louisiana | 85-01-8 | Phenanthrene | 20700 | ug/kg | 260 | ug/kg | Y | [6 empty] | 29.2108 | -89.0498
2010-06-29 | Weathered Oil | T001-SV035-100629-WO-1 | SV035-100629 | Louisiana | 85-68-7 | Butyl benzyl phthalate | 0 | ug/kg | 25000 | ug/kg | N | [6 empty] | 29.2108 | -89.0498
2010-06-29 | Weathered Oil | T001-SV035-100629-WO-1 | SV035-100629 | Louisiana | 86-30-6 | N-Nitrosodiphenylamine | 0 | ug/kg | 23000 | ug/kg | N | [6 empty] | 29.2108 | -89.0498
2010-06-29 | Weathered Oil | T001-SV035-100629-WO-1 | SV035-100629 | Louisiana | 86-73-7 | Fluorene | 0 | ug/kg | 650 | ug/kg | N | [6 empty] | 29.2108 | -89.0498
2010-06-29 | Weathered Oil | T001-SV035-100629-WO-1 | SV035-100629 | Louisiana | 86-74-8 | Carbazole | 0 | ug/kg | 17000 | ug/kg | N | [6 empty] | 29.2108 | -89.0498
2010-06-29 | Weathered Oil | T001-SV035-100629-WO-1 | SV035-100629 | Louisiana | 87-68-3 | Hexachlorobutadiene | 0 | ug/kg | 26000 | ug/kg | N | [6 empty] | 29.2108 | -89.0498
2010-06-29 | Weathered Oil | T001-SV035-100629-WO-1 | SV035-100629 | Louisiana | 87-86-5 | Pentachlorophenol | 0 | ug/kg | 38000 | ug/kg | N | [6 empty] | 29.2108 | -89.0498
2010-06-29 | Weathered Oil | T001-SV035-100629-WO-1 | SV035-100629 | Louisiana | 88-06-2 | 2,4,6-Trichlorophenol | 0 | ug/kg | 29000 | ug/kg | N | [6 empty] | 29.2108 | -89.0498
2010-06-29 | Weathered Oil | T001-SV035-100629-WO-1 | SV035-100629 | Louisiana | 88-74-4 | o-Nitroaniline | 0 | ug/kg | 35000 | ug/kg | N | [6 empty] | 29.2108 | -89.0498
2010-06-29 | Weathered Oil | T001-SV035-100629-WO-1 | SV035-100629 | Louisiana | 88-75-5 | o-Nitrophenol | 0 | ug/kg | 21000 | ug/kg | N | [6 empty] | 29.2108 | -89.0498
2010-06-29 | Weathered Oil | T001-SV035-100629-WO-1 | SV035-100629 | Louisiana | 91-20-3 | Naphthalene | 0 | ug/kg | 280 | ug/kg | N | [6 empty] | 29.2108 | -89.0498
2010-06-29 | Weathered Oil | T001-SV035-100629-WO-1 | SV035-100629 | Louisiana | 91-57-6 | 2-Methylnaphthalene | 0 | ug/kg | 320 | ug/kg | N | [6 empty] | 29.2108 | -89.0498
2010-06-29 | Weathered Oil | T001-SV035-100629-WO-1 | SV035-100629 | Louisiana | 91-58-7 | 2-Chloronaphthalene | 0 | ug/kg | 20000 | ug/kg | N | [6 empty] | 29.2108 | -89.0498
2010-06-29 | Weathered Oil | T001-SV035-100629-WO-1 | SV035-100629 | Louisiana | 91-94-1 | 3,3'-Dichlorobenzidine | 0 | ug/kg | 40000 | ug/kg | N | [6 empty] | 29.2108 | -89.0498
2010-06-29 | Weathered Oil | T001-SV035-100629-WO-1 | SV035-100629 | Louisiana | 95-48-7 | o-Cresol | 0 | ug/kg | 17000 | ug/kg | N | [6 empty] | 29.2108 | -89.0498
2010-06-29 | Weathered Oil | T001-SV035-100629-WO-1 | SV035-100629 | Louisiana | 95-50-1 | o-Dichlorobenzene | 0 | ug/kg | 15000 | ug/kg | N | [6 empty] | 29.2108 | -89.0498
2010-06-29 | Weathered Oil | T001-SV035-100629-WO-1 | SV035-100629 | Louisiana | 95-57-8 | o-Chlorophenol | 0 | ug/kg | 26000 | ug/kg | N | [6 empty] | 29.2108 | -89.0498
2010-06-29 | Weathered Oil | T001-SV035-100629-WO-1 | SV035-100629 | Louisiana | 95-95-4 | 2,4,5-Trichlorophenol | 0 | ug/kg | 24000 | ug/kg | N | [6 empty] | 29.2108 | -89.0498
2010-06-29 | Weathered Oil | T001-SV035-100629-WO-1 | SV035-100629 | Louisiana | 98-95-3 | Nitrobenzene | 0 | ug/kg | 15000 | ug/kg | N | [6 empty] | 29.2108 | -89.0498
2010-06-29 | Weathered Oil | T001-SV035-100629-WO-1 | SV035-100629 | Louisiana | 99-09-2 | m-Nitroaniline | 0 | ug/kg | 37000 | ug/kg | N | [6 empty] | 29.2108 | -89.0498
2010-06-29 | Weathered Oil | T001-SV035-100629-WO-1 | SV035-100629 | Louisiana | N/A | TPH (>C28-C35) | 104000 | mg/kg | 6700 | mg/kg | Y | [6 empty] | 29.2108 | -89.0498
2010-06-29 | Weathered Oil | T001-SV035-100629-WO-1 | SV035-100629 | Louisiana | N/A | TPH-GRO (C6-C10) | 0 | mg/kg | 0.29 | mg/kg | N | [6 empty] | 29.2108 | -89.0498
2010-06-29 | Weathered Oil | T001-SV035-100629-WO-1 | SV035-100629 | Louisiana | N/A | 3&4-Methylphenol | 0 | ug/kg | 52000 | ug/kg | N | [6 empty] | 29.2108 | -89.0498
2010-06-29 | Weathered Oil | T001-SV035-100629-WO-1 | SV035-100629 | Louisiana | N/A | TPH (C10-C28) | 242000 | mg/kg | 8300 | mg/kg | Y | [6 empty] | 29.2108 | -89.0498
2010-06-29 | Weathered Oil | T001-SV035-100629-WO-1 | SV035-100629 | Louisiana | N/A | Total Organic Carbon | 419000 | mg/kg | 730 | mg/kg | Y | [6 empty] | 29.2108 | -89.0498
2010-06-29 | Weathered Oil | T001-SV035-100629-WO-1 | SV035-100629 | Louisiana | N/A | HEM Oil and Grease | 551000 | mg/kg | 130 | mg/kg | Y | [6 empty] | 29.2108 | -89.0498
2010-07-01 | Weathered Oil | T005-SC035-100701-WO-1 | SC035-100701 | Louisiana | 2023695 | Potassium | 174 | mg/kg | 19 | mg/kg | Y | [6 empty] | 29.1404 | -90.6897
2010-07-01 | Weathered Oil | T005-SC035-100701-WO-1 | SC035-100701 | Louisiana | 100-01-6 | p-Nitroaniline | 0 | ug/kg | 51000 | ug/kg | N | [6 empty] | 29.1404 | -90.6897
2010-07-01 | Weathered Oil | T005-SC035-100701-WO-1 | SC035-100701 | Louisiana | 100-02-7 | p-Nitrophenol | 0 | ug/kg | 240000 | ug/kg | N | [6 empty] | 29.1404 | -90.6897
2010-07-01 | Weathered Oil | T005-SC035-100701-WO-1 | SC035-100701 | Louisiana | 100-41-4 | Ethylbenzene | 0 | ug/kg | 38 | ug/kg | N | [6 empty] | 29.1404 | -90.6897
2010-07-01 | Weathered Oil | T005-SC035-100701-WO-1 | SC035-100701 | Louisiana | 100-42-5 | Styrene | 0 | ug/kg | 32 | ug/kg | N | [6 empty] | 29.1404 | -90.6897
2010-07-01 | Weathered Oil | T005-SC035-100701-WO-1 | SC035-100701 | Louisiana | 100-51-6 | Benzyl alcohol | 0 | ug/kg | 26000 | ug/kg | N | [6 empty] | 29.1404 | -90.6897
2010-07-01 | Weathered Oil | T005-SC035-100701-WO-1 | SC035-100701 | Louisiana | 10061-01-5 | cis-1,3-Dichloropropene | 0 | ug/kg | 22 | ug/kg | N | [6 empty] | 29.1404 | -90.6897
2010-07-01 | Weathered Oil | T005-SC035-100701-WO-1 | SC035-100701 | Louisiana | 10061-02-6 | trans-1,3-Dichloropropene | 0 | ug/kg | 26 | ug/kg | N | [6 empty] | 29.1404 | -90.6897
2010-07-01 | Weathered Oil | T005-SC035-100701-WO-1 | SC035-100701 | Louisiana | 101-55-3 | p-Bromophenyl phenyl ether | 0 | ug/kg | 26000 | ug/kg | N | [6 empty] | 29.1404 | -90.6897
2010-07-01 | Weathered Oil | T005-SC035-100701-WO-1 | SC035-100701 | Louisiana | 105-67-9 | 2,4-Dimethylphenol | 0 | ug/kg | 17000 | ug/kg | N | [6 empty] | 29.1404 | -90.6897
2010-07-01 | Weathered Oil | T005-SC035-100701-WO-1 | SC035-100701 | Louisiana | 106-46-7 | p-Dichlorobenzene | 0 | ug/kg | 35000 | ug/kg | N | [6 empty] | 29.1404 | -90.6897
2010-07-01 | Weathered Oil | T005-SC035-100701-WO-1 | SC035-100701 | Louisiana | 106-47-8 | p-Chloroaniline | 0 | ug/kg | 68000 | ug/kg | N | [6 empty] | 29.1404 | -90.6897
2010-07-01 | Weathered Oil | T005-SC035-100701-WO-1 | SC035-100701 | Louisiana | 107-06-2 | 1,2-Dichloroethane | 0 | ug/kg | 28 | ug/kg | N | [6 empty] | 29.1404 | -90.6897
2010-07-01 | Weathered Oil | T005-SC035-100701-WO-1 | SC035-100701 | Louisiana | 108-10-1 | Methyl isobutyl ketone | 0 | ug/kg | 230 | ug/kg | N | [6 empty] | 29.1404 | -90.6897
2010-07-01 | Weathered Oil | T005-SC035-100701-WO-1 | SC035-100701 | Louisiana | 108-60-1 | Bis(2-chloro-1-methylethyl) ether | 0 | ug/kg | 31000 | ug/kg | N | [6 empty] | 29.1404 | -90.6897
2010-07-01 | Weathered Oil | T005-SC035-100701-WO-1 | SC035-100701 | Louisiana | 108-88-3 | Toluene | 0 | ug/kg | 40 | ug/kg | N | [6 empty] | 29.1404 | -90.6897
2010-07-01 | Weathered Oil | T005-SC035-100701-WO-1 | SC035-100701 | Louisiana | 108-90-7 | Chlorobenzene | 0 | ug/kg | 24 | ug/kg | N | [6 empty] | 29.1404 | -90.6897
2010-07-01 | Weathered Oil | T005-SC035-100701-WO-1 | SC035-100701 | Louisiana | 108-95-2 | Phenol | 0 | ug/kg | 17000 | ug/kg | N | [6 empty] | 29.1404 | -90.6897
2010-07-01 | Weathered Oil | T005-SC035-100701-WO-1 | SC035-100701 | Louisiana | 111-44-4 | Bis(2-chloroethyl) ether | 0 | ug/kg | 23000 | ug/kg | N | [6 empty] | 29.1404 | -90.6897
2010-07-01 | Weathered Oil | T005-SC035-100701-WO-1 | SC035-100701 | Louisiana | 111-91-1 | Bis(2-chloroethoxy)methane | 0 | ug/kg | 20000 | ug/kg | N | [6 empty] | 29.1404 | -90.6897
2010-07-01 | Weathered Oil | T005-SC035-100701-WO-1 | SC035-100701 | Louisiana | 117-81-7 | Di(2-ethylhexyl) phthalate | 0 | ug/kg | 40000 | ug/kg | N | [6 empty] | 29.1404 | -90.6897
2010-07-01 | Weathered Oil | T005-SC035-100701-WO-1 | SC035-100701 | Louisiana | 117-84-0 | Di-n-octyl phthalate | 0 | ug/kg | 22000 | ug/kg | N | [6 empty] | 29.1404 | -90.6897
2010-07-01 | Weathered Oil | T005-SC035-100701-WO-1 | SC035-100701 | Louisiana | 118-74-1 | Hexachlorobenzene | 0 | ug/kg | 28000 | ug/kg | N | [6 empty] | 29.1404 | -90.6897
2010-07-01 | Weathered Oil | T005-SC035-100701-WO-1 | SC035-100701 | Louisiana | 120-12-7 | Anthracene | 0 | ug/kg | 360 | ug/kg | N | [6 empty] | 29.1404 | -90.6897
2010-07-01 | Weathered Oil | T005-SC035-100701-WO-1 | SC035-100701 | Louisiana | 120-82-1 | 1,2,4-Trichlorobenzene | 0 | ug/kg | 24000 | ug/kg | N | [6 empty] | 29.1404 | -90.6897
2010-07-01 | Weathered Oil | T005-SC035-100701-WO-1 | SC035-100701 | Louisiana | 120-83-2 | 2,4-Dichlorophenol | 0 | ug/kg | 23000 | ug/kg | N | [6 empty] | 29.1404 | -90.6897
2010-07-01 | Weathered Oil | T005-SC035-100701-WO-1 | SC035-100701 | Louisiana | 121-14-2 | 2,4-Dinitrotoluene | 0 | ug/kg | 21000 | ug/kg | N | [6 empty] | 29.1404 | -90.6897
2010-07-01 | Weathered Oil | T005-SC035-100701-WO-1 | SC035-100701 | Louisiana | 124-48-1 | Chlorodibromomethane | 0 | ug/kg | 23 | ug/kg | N | [6 empty] | 29.1404 | -90.6897
2010-07-01 | Weathered Oil | T005-SC035-100701-WO-1 | SC035-100701 | Louisiana | 127-18-4 | Tetrachloroethylene | 0 | ug/kg | 32 | ug/kg | N | [6 empty] | 29.1404 | -90.6897
2010-07-01 | Weathered Oil | T005-SC035-100701-WO-1 | SC035-100701 | Louisiana | 129-00-0 | Pyrene | 0 | ug/kg | 650 | ug/kg | N | [6 empty] | 29.1404 | -90.6897
2010-07-01 | Weathered Oil | T005-SC035-100701-WO-1 | SC035-100701 | Louisiana | 131-11-3 | Dimethyl phthalate | 0 | ug/kg | 27000 | ug/kg | N | [6 empty] | 29.1404 | -90.6897
2010-07-01 | Weathered Oil | T005-SC035-100701-WO-1 | SC035-100701 | Louisiana | 132-64-9 | Dibenzofuran | 0 | ug/kg | 25000 | ug/kg | N | [6 empty] | 29.1404 | -90.6897
2010-07-01 | Weathered Oil | T005-SC035-100701-WO-1 | SC035-100701 | Louisiana | 1330-20-7 | Xylene | 0 | ug/kg | 87 | ug/kg | N | [6 empty] | 29.1404 | -90.6897
2010-07-01 | Weathered Oil | T005-SC035-100701-WO-1 | SC035-100701 | Louisiana | 156-59-2 | cis-1,2-Dichloroethylene | 0 | ug/kg | 42 | ug/kg | N | [6 empty] | 29.1404 | -90.6897
2010-07-01 | Weathered Oil | T005-SC035-100701-WO-1 | SC035-100701 | Louisiana | 156-60-5 | trans-1,2-Dichloroethylene | 0 | ug/kg | 33 | ug/kg | N | [6 empty] | 29.1404 | -90.6897
2010-07-01 | Weathered Oil | T005-SC035-100701-WO-1 | SC035-100701 | Louisiana | 191-24-2 | Benzo[ghi]perylene | 0 | ug/kg | 1900 | ug/kg | N | [6 empty] | 29.1404 | -90.6897
2010-07-01 | Weathered Oil | T005-SC035-100701-WO-1 | SC035-100701 | Louisiana | 193-39-5 | Indeno[1,2,3-cd]pyrene | 0 | ug/kg | 1400 | ug/kg | N | [6 empty] | 29.1404 | -90.6897
2010-07-01 | Weathered Oil | T005-SC035-100701-WO-1 | SC035-100701 | Louisiana | 205-99-2 | Benzo(b)fluoranthene | 0 | ug/kg | 1000 | ug/kg | N | [6 empty] | 29.1404 | -90.6897
2010-07-01 | Weathered Oil | T005-SC035-100701-WO-1 | SC035-100701 | Louisiana | 206-44-0 | Fluoranthene | 0 | ug/kg | 420 | ug/kg | N | [6 empty] | 29.1404 | -90.6897
2010-07-01 | Weathered Oil | T005-SC035-100701-WO-1 | SC035-100701 | Louisiana | 207-08-9 | Benzo[k]fluoranthene | 0 | ug/kg | 1200 | ug/kg | N | [6 empty] | 29.1404 | -90.6897
2010-07-01 | Weathered Oil | T005-SC035-100701-WO-1 | SC035-100701 | Louisiana | 208-96-8 | Acenaphthylene | 0 | ug/kg | 670 | ug/kg | N | [6 empty] | 29.1404 | -90.6897
2010-07-01 | Weathered Oil | T005-SC035-100701-WO-1 | SC035-100701 | Louisiana | 218-01-9 | Chrysene | 36400 | ug/kg | 470 | ug/kg | Y | [6 empty] | 29.1404 | -90.6897
2010-07-01 | Weathered Oil | T005-SC035-100701-WO-1 | SC035-100701 | Louisiana | 50-32-8 | Benzo[a]pyrene | 0 | ug/kg | 1000 | ug/kg | N | [6 empty] | 29.1404 | -90.6897
2010-07-01 | Weathered Oil | T005-SC035-100701-WO-1 | SC035-100701 | Louisiana | 51-28-5 | 2,4-Dinitrophenol | 0 | ug/kg | 240000 | ug/kg | N | [6 empty] | 29.1404 | -90.6897
2010-07-01 | Weathered Oil | T005-SC035-100701-WO-1 | SC035-100701 | Louisiana | 534-52-1 | 4,6-Dinitro-o-cresol | 0 | ug/kg | 38000 | ug/kg | N | [6 empty] | 29.1404 | -90.6897
2010-07-01 | Weathered Oil | T005-SC035-100701-WO-1 | SC035-100701 | Louisiana | 53-70-3 | Dibenz[a,h]anthracene | 0 | ug/kg | 1800 | ug/kg | N | [6 empty] | 29.1404 | -90.6897
2010-07-01 | Weathered Oil | T005-SC035-100701-WO-1 | SC035-100701 | Louisiana | 541-73-1 | m-Dichlorobenzene | 0 | ug/kg | 17000 | ug/kg | N | [6 empty] | 29.1404 | -90.6897
2010-07-01 | Weathered Oil | T005-SC035-100701-WO-1 | SC035-100701 | Louisiana | 56-23-5 | Carbon tetrachloride | 0 | ug/kg | 27 | ug/kg | N | [6 empty] | 29.1404 | -90.6897
2010-07-01 | Weathered Oil | T005-SC035-100701-WO-1 | SC035-100701 | Louisiana | 56-55-3 | Benz[a]anthracene | 0 | ug/kg | 300 | ug/kg | N | [6 empty] | 29.1404 | -90.6897
2010-07-01 | Weathered Oil | T005-SC035-100701-WO-1 | SC035-100701 | Louisiana | 591-78-6 | 2-Hexanone | 0 | ug/kg | 280 | ug/kg | N | [6 empty] | 29.1404 | -90.6897
2010-07-01 | Weathered Oil | T005-SC035-100701-WO-1 | SC035-100701 | Louisiana | 59-50-7 | p-Chloro-m-cresol | 0 | ug/kg | 21000 | ug/kg | N | [6 empty] | 29.1404 | -90.6897
2010-07-01 | Weathered Oil | T005-SC035-100701-WO-1 | SC035-100701 | Louisiana | 606-20-2 | 2,6-Dinitrotoluene | 0 | ug/kg | 26000 | ug/kg | N | [6 empty] | 29.1404 | -90.6897
2010-07-01 | Weathered Oil | T005-SC035-100701-WO-1 | SC035-100701 | Louisiana | 621-64-7 | N-Nitrosodi-n-propylamine | 0 | ug/kg | 24000 | ug/kg | N | [6 empty] | 29.1404 | -90.6897
2010-07-01 | Weathered Oil | T005-SC035-100701-WO-1 | SC035-100701 | Louisiana | 65-85-0 | Benzoic acid | 0 | ug/kg | 36000 | ug/kg | N | [6 empty] | 29.1404 | -90.6897
2010-07-01 | Weathered Oil | T005-SC035-100701-WO-1 | SC035-100701 | Louisiana | 67-64-1 | Acetone | 437 | ug/kg | 350 | ug/kg | Y | [6 empty] | 29.1404 | -90.6897
2010-07-01 | Weathered Oil | T005-SC035-100701-WO-1 | SC035-100701 | Louisiana | 67-66-3 | Chloroform | 0 | ug/kg | 25 | ug/kg | N | [6 empty] | 29.1404 | -90.6897
2010-07-01 | Weathered Oil | T005-SC035-100701-WO-1 | SC035-100701 | Louisiana | 67-72-1 | Hexachloroethane | 0 | ug/kg | 25000 | ug/kg | N | [6 empty] | 29.1404 | -90.6897
2010-07-01 | Weathered Oil | T005-SC035-100701-WO-1 | SC035-100701 | Louisiana | 7005-72-3 | p-Chlorophenyl phenyl ether | 0 | ug/kg | 27000 | ug/kg | N | [6 empty] | 29.1404 | -90.6897
2010-07-01 | Weathered Oil | T005-SC035-100701-WO-1 | SC035-100701 | Louisiana | 71-43-2 | Benzene | 0 | ug/kg | 29 | ug/kg | N | [6 empty] | 29.1404 | -90.6897
2010-07-01 | Weathered Oil | T005-SC035-100701-WO-1 | SC035-100701 | Louisiana | 71-55-6 | 1,1,1-Trichloroethane | 0 | ug/kg | 29 | ug/kg | N | [6 empty] | 29.1404 | -90.6897
2010-07-01 | Weathered Oil | T005-SC035-100701-WO-1 | SC035-100701 | Louisiana | 7429-90-5 | Aluminum | 255 | mg/kg | 2.6 | mg/kg | Y | [6 empty] | 29.1404 | -90.6897
2010-07-01 | Weathered Oil | T005-SC035-100701-WO-1 | SC035-100701 | Louisiana | 7439-89-6 | Iron | 323 | mg/kg | 1.4 | mg/kg | Y | [6 empty] | 29.1404 | -90.6897
2010-07-01 | Weathered Oil | T005-SC035-100701-WO-1 | SC035-100701 | Louisiana | 7439-92-1 | Lead | 0.43 | mg/kg | 0.24 | mg/kg | Y | [6 empty] | 29.1404 | -90.6897
2010-07-01 | Weathered Oil | T005-SC035-100701-WO-1 | SC035-100701 | Louisiana | 7439-95-4 | Magnesium | 1340 | mg/kg | 0.69 | mg/kg | Y | [6 empty] | 29.1404 | -90.6897
2010-07-01 | Weathered Oil | T005-SC035-100701-WO-1 | SC035-100701 | Louisiana | 7439-96-5 | Manganese | 11.1 | mg/kg | 0.042 | mg/kg | Y | [6 empty] | 29.1404 | -90.6897
2010-07-01 | Weathered Oil | T005-SC035-100701-WO-1 | SC035-100701 | Louisiana | 7439-97-6 | Mercury | 0.0077 | mg/kg | 0.00058 | mg/kg | Y | [6 empty] | 29.1404 | -90.6897
2010-07-01 | Weathered Oil | T005-SC035-100701-WO-1 | SC035-100701 | Louisiana | 7440-02-0 | Nickel | 2.1 | mg/kg | 0.079 | mg/kg | Y | [6 empty] | 29.1404 | -90.6897
2010-07-01 | Weathered Oil | T005-SC035-100701-WO-1 | SC035-100701 | Louisiana | 7440-22-4 | Silver | 0 | mg/kg | 0.048 | mg/kg | N | [6 empty] | 29.1404 | -90.6897
2010-07-01 | Weathered Oil | T005-SC035-100701-WO-1 | SC035-100701 | Louisiana | 7440-23-5 | Sodium | 2580 | mg/kg | 16 | mg/kg | Y | [6 empty] | 29.1404 | -90.6897
2010-07-01 | Weathered Oil | T005-SC035-100701-WO-1 | SC035-100701 | Louisiana | 7440-28-0 | Thallium | 0 | mg/kg | 0.3 | mg/kg | N | [6 empty] | 29.1404 | -90.6897
2010-07-01 | Weathered Oil | T005-SC035-100701-WO-1 | SC035-100701 | Louisiana | 7440-36-0 | Antimony | 0.38 | mg/kg | 0.16 | mg/kg | Y | [6 empty] | 29.1404 | -90.6897
2010-07-01 | Weathered Oil | T005-SC035-100701-WO-1 | SC035-100701 | Louisiana | 7440-38-2 | Arsenic | 0.38 | mg/kg | 0.12 | mg/kg | Y | [6 empty] | 29.1404 | -90.6897
2010-07-01 | Weathered Oil | T005-SC035-100701-WO-1 | SC035-100701 | Louisiana | 7440-39-3 | Barium | 61.6 | mg/kg | 0.036 | mg/kg | Y | [6 empty] | 29.1404 | -90.6897
2010-07-01 | Weathered Oil | T005-SC035-100701-WO-1 | SC035-100701 | Louisiana | 7440-41-7 | Beryllium | 0.019 | mg/kg | 0.012 | mg/kg | Y | [6 empty] | 29.1404 | -90.6897
2010-07-01 | Weathered Oil | T005-SC035-100701-WO-1 | SC035-100701 | Louisiana | 7440-43-9 | Cadmium | 0 | mg/kg | 0.06 | mg/kg | N | [6 empty] | 29.1404 | -90.6897
2010-07-01 | Weathered Oil | T005-SC035-100701-WO-1 | SC035-100701 | Louisiana | 7440-47-3 | Chromium | 0.26 | mg/kg | 0.042 | mg/kg | Y | [6 empty] | 29.1404 | -90.6897
2010-07-01 | Weathered Oil | T005-SC035-100701-WO-1 | SC035-100701 | Louisiana | 7440-48-4 | Cobalt | 0.32 | mg/kg | 0.11 | mg/kg | Y | [6 empty] | 29.1404 | -90.6897
2010-07-01 | Weathered Oil | T005-SC035-100701-WO-1 | SC035-100701 | Louisiana | 7440-50-8 | Copper | 2.5 | mg/kg | 0.079 | mg/kg | Y | [6 empty] | 29.1404 | -90.6897
2010-07-01 | Weathered Oil | T005-SC035-100701-WO-1 | SC035-100701 | Louisiana | 7440-62-2 | Vanadium | 0.81 | mg/kg | 0.072 | mg/kg | Y | [6 empty] | 29.1404 | -90.6897
2010-07-01 | Weathered Oil | T005-SC035-100701-WO-1 | SC035-100701 | Louisiana | 7440-66-6 | Zinc | 2.6 | mg/kg | 0.24 | mg/kg | Y | [6 empty] | 29.1404 | -90.6897
2010-07-01 | Weathered Oil | T005-SC035-100701-WO-1 | SC035-100701 | Louisiana | 7440-70-2 | Calcium | 3760 | mg/kg | 1 | mg/kg | Y | [6 empty] | 29.1404 | -90.6897
2010-07-01 | Weathered Oil | T005-SC035-100701-WO-1 | SC035-100701 | Louisiana | 74-83-9 | Methyl bromide | 0 | ug/kg | 50 | ug/kg | N | [6 empty] | 29.1404 | -90.6897
2010-07-01 | Weathered Oil | T005-SC035-100701-WO-1 | SC035-100701 | Louisiana | 74-87-3 | Chloromethane | 0 | ug/kg | 47 | ug/kg | N | [6 empty] | 29.1404 | -90.6897
2010-07-01 | Weathered Oil | T005-SC035-100701-WO-1 | SC035-100701 | Louisiana | 75-00-3 | Chloroethane | 0 | ug/kg | 38 | ug/kg | N | [6 empty] | 29.1404 | -90.6897
2010-07-01 | Weathered Oil | T005-SC035-100701-WO-1 | SC035-100701 | Louisiana | 75-01-4 | Vinyl chloride | 0 | ug/kg | 43 | ug/kg | N | [6 empty] | 29.1404 | -90.6897
2010-07-01 | Weathered Oil | T005-SC035-100701-WO-1 | SC035-100701 | Louisiana | 75-09-2 | Methylene chloride | 250 | ug/kg | 98 | ug/kg | Y | [6 empty] | 29.1404 | -90.6897
2010-07-01 | Weathered Oil | T005-SC035-100701-WO-1 | SC035-100701 | Louisiana | 75-15-0 | Carbon disulfide | 0 | ug/kg | 23 | ug/kg | N | [6 empty] | 29.1404 | -90.6897
2010-07-01 | Weathered Oil | T005-SC035-100701-WO-1 | SC035-100701 | Louisiana | 75-25-2 | Tribromomethane | 0 | ug/kg | 39 | ug/kg | N | [6 empty] | 29.1404 | -90.6897
2010-07-01 | Weathered Oil | T005-SC035-100701-WO-1 | SC035-100701 | Louisiana | 75-27-4 | Dichlorobromomethane | 0 | ug/kg | 31 | ug/kg | N | [6 empty] | 29.1404 | -90.6897
2010-07-01 | Weathered Oil | T005-SC035-100701-WO-1 | SC035-100701 | Louisiana | 75-34-3 | 1,1-Dichloroethane | 0 | ug/kg | 38 | ug/kg | N | [6 empty] | 29.1404 | -90.6897
2010-07-01 | Weathered Oil | T005-SC035-100701-WO-1 | SC035-100701 | Louisiana | 75-35-4 | 1,1-Dichloroethylene | 0 | ug/kg | 32 | ug/kg | N | [6 empty] | 29.1404 | -90.6897
2010-07-01 | Weathered Oil | T005-SC035-100701-WO-1 | SC035-100701 | Louisiana | 77-47-4 | Hexachlorocyclopentadiene | 0 | ug/kg | 160000 | ug/kg | N | [6 empty] | 29.1404 | -90.6897
2010-07-01 | Weathered Oil | T005-SC035-100701-WO-1 | SC035-100701 | Louisiana | 7782-49-2 | Selenium | 0.32 | mg/kg | 0.14 | mg/kg | Y | [6 empty] | 29.1404 | -90.6897
2010-07-01 | Weathered Oil | T005-SC035-100701-WO-1 | SC035-100701 | Louisiana | 78-59-1 | Isophorone | 0 | ug/kg | 21000 | ug/kg | N | [6 empty] | 29.1404 | -90.6897
2010-07-01 | Weathered Oil | T005-SC035-100701-WO-1 | SC035-100701 | Louisiana | 78-87-5 | 1,2-Dichloropropane | 0 | ug/kg | 34 | ug/kg | N | [6 empty] | 29.1404 | -90.6897
2010-07-01 | Weathered Oil | T005-SC035-100701-WO-1 | SC035-100701 | Louisiana | 78-93-3 | Methyl ethyl ketone | 0 | ug/kg | 240 | ug/kg | N | [6 empty] | 29.1404 | -90.6897
2010-07-01 | Weathered Oil | T005-SC035-100701-WO-1 | SC035-100701 | Louisiana | 79-00-5 | 1,1,2-Trichloroethane | 0 | ug/kg | 82 | ug/kg | N | [6 empty] | 29.1404 | -90.6897
2010-07-01 | Weathered Oil | T005-SC035-100701-WO-1 | SC035-100701 | Louisiana | 79-01-6 | Trichloroethylene | 0 | ug/kg | 71 | ug/kg | N | [6 empty] | 29.1404 | -90.6897
2010-07-01 | Weathered Oil | T005-SC035-100701-WO-1 | SC035-100701 | Louisiana | 79-34-5 | 1,1,2,2-Tetrachloroethane | 0 | ug/kg | 56 | ug/kg | N | [6 empty] | 29.1404 | -90.6897
2010-07-01 | Weathered Oil | T005-SC035-100701-WO-1 | SC035-100701 | Louisiana | 83-32-9 | Acenaphthene | 0 | ug/kg | 320 | ug/kg | N | [6 empty] | 29.1404 | -90.6897
2010-07-01 | Weathered Oil | T005-SC035-100701-WO-1 | SC035-100701 | Louisiana | 84-66-2 | Diethyl phthalate | 0 | ug/kg | 24000 | ug/kg | N | [6 empty] | 29.1404 | -90.6897
2010-07-01 | Weathered Oil | T005-SC035-100701-WO-1 | SC035-100701 | Louisiana | 84-74-2 | Dibutyl phthalate | 0 | ug/kg | 26000 | ug/kg | N | [6 empty] | 29.1404 | -90.6897
2010-07-01 | Weathered Oil | T005-SC035-100701-WO-1 | SC035-100701 | Louisiana | 85-01-8 | Phenanthrene | 3020 | ug/kg | 270 | ug/kg | Y | [6 empty] | 29.1404 | -90.6897
2010-07-01 | Weathered Oil | T005-SC035-100701-WO-1 | SC035-100701 | Louisiana | 85-68-7 | Butyl benzyl phthalate | 0 | ug/kg | 26000 | ug/kg | N | [6 empty] | 29.1404 | -90.6897
2010-07-01 | Weathered Oil | T005-SC035-100701-WO-1 | SC035-100701 | Louisiana | 86-30-6 | N-Nitrosodiphenylamine | 0 | ug/kg | 24000 | ug/kg | N | [6 empty] | 29.1404 | -90.6897
2010-07-01 | Weathered Oil | T005-SC035-100701-WO-1 | SC035-100701 | Louisiana | 86-73-7 | Fluorene | 0 | ug/kg | 670 | ug/kg | N | [6 empty] | 29.1404 | -90.6897
2010-07-01 | Weathered Oil | T005-SC035-100701-WO-1 | SC035-100701 | Louisiana | 86-74-8 | Carbazole | 0 | ug/kg | 18000 | ug/kg | N | [6 empty] | 29.1404 | -90.6897
2010-07-01 | Weathered Oil | T005-SC035-100701-WO-1 | SC035-100701 | Louisiana | 87-68-3 | Hexachlorobutadiene | 0 | ug/kg | 27000 | ug/kg | N | [6 empty] | 29.1404 | -90.6897
2010-07-01 | Weathered Oil | T005-SC035-100701-WO-1 | SC035-100701 | Louisiana | 87-86-5 | Pentachlorophenol | 0 | ug/kg | 39000 | ug/kg | N | [6 empty] | 29.1404 | -90.6897
2010-07-01 | Weathered Oil | T005-SC035-100701-WO-1 | SC035-100701 | Louisiana | 88-06-2 | 2,4,6-Trichlorophenol | 0 | ug/kg | 30000 | ug/kg | N | [6 empty] | 29.1404 | -90.6897
2010-07-01 | Weathered Oil | T005-SC035-100701-WO-1 | SC035-100701 | Louisiana | 88-74-4 | o-Nitroaniline | 0 | ug/kg | 36000 | ug/kg | N | [6 empty] | 29.1404 | -90.6897
2010-07-01 | Weathered Oil | T005-SC035-100701-WO-1 | SC035-100701 | Louisiana | 88-75-5 | o-Nitrophenol | 0 | ug/kg | 22000 | ug/kg | N | [6 empty] | 29.1404 | -90.6897
2010-07-01 | Weathered Oil | T005-SC035-100701-WO-1 | SC035-100701 | Louisiana | 91-20-3 | Naphthalene | 0 | ug/kg | 290 | ug/kg | N | [6 empty] | 29.1404 | -90.6897
2010-07-01 | Weathered Oil | T005-SC035-100701-WO-1 | SC035-100701 | Louisiana | 91-57-6 | 2-Methylnaphthalene | 0 | ug/kg | 330 | ug/kg | N | [6 empty] | 29.1404 | -90.6897
2010-07-01 | Weathered Oil | T005-SC035-100701-WO-1 | SC035-100701 | Louisiana | 91-58-7 | 2-Chloronaphthalene | 0 | ug/kg | 21000 | ug/kg | N | [6 empty] | 29.1404 | -90.6897
2010-07-01 | Weathered Oil | T005-SC035-100701-WO-1 | SC035-100701 | Louisiana | 91-94-1 | 3,3'-Dichlorobenzidine | 0 | ug/kg | 41000 | ug/kg | N | [6 empty] | 29.1404 | -90.6897
2010-07-01 | Weathered Oil | T005-SC035-100701-WO-1 | SC035-100701 | Louisiana | 95-48-7 | o-Cresol | 0 | ug/kg | 18000 | ug/kg | N | [6 empty] | 29.1404 | -90.6897
2010-07-01 | Weathered Oil | T005-SC035-100701-WO-1 | SC035-100701 | Louisiana | 95-50-1 | o-Dichlorobenzene | 0 | ug/kg | 16000 | ug/kg | N | [6 empty] | 29.1404 | -90.6897
2010-07-01 | Weathered Oil | T005-SC035-100701-WO-1 | SC035-100701 | Louisiana | 95-57-8 | o-Chlorophenol | 0 | ug/kg | 27000 | ug/kg | N | [6 empty] | 29.1404 | -90.6897
2010-07-01 | Weathered Oil | T005-SC035-100701-WO-1 | SC035-100701 | Louisiana | 95-95-4 | 2,4,5-Trichlorophenol | 0 | ug/kg | 25000 | ug/kg | N | [6 empty] | 29.1404 | -90.6897
2010-07-01 | Weathered Oil | T005-SC035-100701-WO-1 | SC035-100701 | Louisiana | 98-95-3 | Nitrobenzene | 0 | ug/kg | 15000 | ug/kg | N | [6 empty] | 29.1404 | -90.6897
2010-07-01 | Weathered Oil | T005-SC035-100701-WO-1 | SC035-100701 | Louisiana | 99-09-2 | m-Nitroaniline | 0 | ug/kg | 38000 | ug/kg | N | [6 empty] | 29.1404 | -90.6897
2010-07-01 | Weathered Oil | T005-SC035-100701-WO-1 | SC035-100701 | Louisiana | N/A | Total Organic Carbon | 511000 | mg/kg | 730 | mg/kg | Y | [6 empty] | 29.1404 | -90.6897
2010-07-01 | Weathered Oil | T005-SC035-100701-WO-1 | SC035-100701 | Louisiana | N/A | HEM Oil and Grease | 442000 | mg/kg | 140 | mg/kg | Y | [6 empty] | 29.1404 | -90.6897
2010-07-01 | Weathered Oil | T005-SC035-100701-WO-1 | SC035-100701 | Louisiana | N/A | TPH (>C28-C35) | 91500 | mg/kg | 6500 | mg/kg | Y | [6 empty] | 29.1404 | -90.6897
2010-07-01 | Weathered Oil | T005-SC035-100701-WO-1 | SC035-100701 | Louisiana | N/A | TPH-GRO (C6-C10) | 0 | mg/kg | 0.25 | mg/kg | N | [6 empty] | 29.1404 | -90.6897
2010-07-01 | Weathered Oil | T005-SC035-100701-WO-1 | SC035-100701 | Louisiana | N/A | 3&4-Methylphenol | 0 | ug/kg | 53000 | ug/kg | N | [6 empty] | 29.1404 | -90.6897
2010-07-01 | Weathered Oil | T005-SC035-100701-WO-1 | SC035-100701 | Louisiana | N/A | TPH (C10-C28) | 142000 | mg/kg | 8100 | mg/kg | Y | [6 empty] | 29.1404 | -90.6897
2010-07-06 | Weathered Oil | T001-SV037-100706-WO-1 | SV037-100706 | Louisiana | 2023695 | Potassium | 176 | mg/kg | 19 | mg/kg | Y | [6 empty] | 29.185 | -89.061
2010-07-06 | Weathered Oil | T001-SV037-100706-WO-1 | SV037-100706 | Louisiana | 100-01-6 | p-Nitroaniline | 0 | ug/kg | 52000 | ug/kg | N | [6 empty] | 29.185 | -89.061
2010-07-06 | Weathered Oil | T001-SV037-100706-WO-1 | SV037-100706 | Louisiana | 100-02-7 | p-Nitrophenol | 0 | ug/kg | 240000 | ug/kg | N | [6 empty] | 29.185 | -89.061
2010-07-06 | Weathered Oil | T001-SV037-100706-WO-1 | SV037-100706 | Louisiana | 100-41-4 | Ethylbenzene | 0 | ug/kg | 42 | ug/kg | N | [6 empty] | 29.185 | -89.061
2010-07-06 | Weathered Oil | T001-SV037-100706-WO-1 | SV037-100706 | Louisiana | 100-42-5 | Styrene | 0 | ug/kg | 36 | ug/kg | N | [6 empty] | 29.185 | -89.061
2010-07-06 | Weathered Oil | T001-SV037-100706-WO-1 | SV037-100706 | Louisiana | 100-51-6 | Benzyl alcohol | 0 | ug/kg | 27000 | ug/kg | N | [6 empty] | 29.185 | -89.061
2010-07-06 | Weathered Oil | T001-SV037-100706-WO-1 | SV037-100706 | Louisiana | 10061-01-5 | cis-1,3-Dichloropropene | 0 | ug/kg | 25 | ug/kg | N | [6 empty] | 29.185 | -89.061
2010-07-06 | Weathered Oil | T001-SV037-100706-WO-1 | SV037-100706 | Louisiana | 10061-02-6 | trans-1,3-Dichloropropene | 0 | ug/kg | 29 | ug/kg | N | [6 empty] | 29.185 | -89.061
2010-07-06 | Weathered Oil | T001-SV037-100706-WO-1 | SV037-100706 | Louisiana | 101-55-3 | p-Bromophenyl phenyl ether | 0 | ug/kg | 27000 | ug/kg | N | [6 empty] | 29.185 | -89.061
2010-07-06 | Weathered Oil | T001-SV037-100706-WO-1 | SV037-100706 | Louisiana | 105-67-9 | 2,4-Dimethylphenol | 0 | ug/kg | 17000 | ug/kg | N | [6 empty] | 29.185 | -89.061
2010-07-06 | Weathered Oil | T001-SV037-100706-WO-1 | SV037-100706 | Louisiana | 106-46-7 | p-Dichlorobenzene | 0 | ug/kg | 36000 | ug/kg | N | [6 empty] | 29.185 | -89.061
2010-07-06 | Weathered Oil | T001-SV037-100706-WO-1 | SV037-100706 | Louisiana | 106-47-8 | p-Chloroaniline | 0 | ug/kg | 70000 | ug/kg | N | [6 empty] | 29.185 | -89.061
2010-07-06 | Weathered Oil | T001-SV037-100706-WO-1 | SV037-100706 | Louisiana | 107-06-2 | 1,2-Dichloroethane | 0 | ug/kg | 31 | ug/kg | N | [6 empty] | 29.185 | -89.061
2010-07-06 | Weathered Oil | T001-SV037-100706-WO-1 | SV037-100706 | Louisiana | 108-10-1 | Methyl isobutyl ketone | 0 | ug/kg | 260 | ug/kg | N | [6 empty] | 29.185 | -89.061
2010-07-06 | Weathered Oil | T001-SV037-100706-WO-1 | SV037-100706 | Louisiana | 108-60-1 | Bis(2-chloro-1-methylethyl) ether | 0 | ug/kg | 32000 | ug/kg | N | [6 empty] | 29.185 | -89.061
2010-07-06 | Weathered Oil | T001-SV037-100706-WO-1 | SV037-100706 | Louisiana | 108-88-3 | Toluene | 0 | ug/kg | 44 | ug/kg | N | [6 empty] | 29.185 | -89.061
2010-07-06 | Weathered Oil | T001-SV037-100706-WO-1 | SV037-100706 | Louisiana | 108-90-7 | Chlorobenzene | 0 | ug/kg | 26 | ug/kg | N | [6 empty] | 29.185 | -89.061
2010-07-06 | Weathered Oil | T001-SV037-100706-WO-1 | SV037-100706 | Louisiana | 108-95-2 | Phenol | 0 | ug/kg | 17000 | ug/kg | N | [6 empty] | 29.185 | -89.061
2010-07-06 | Weathered Oil | T001-SV037-100706-WO-1 | SV037-100706 | Louisiana | 111-44-4 | Bis(2-chloroethyl) ether | 0 | ug/kg | 23000 | ug/kg | N | [6 empty] | 29.185 | -89.061
2010-07-06 | Weathered Oil | T001-SV037-100706-WO-1 | SV037-100706 | Louisiana | 111-91-1 | Bis(2-chloroethoxy)methane | 0 | ug/kg | 21000 | ug/kg | N | [6 empty] | 29.185 | -89.061
2010-07-06 | Weathered Oil | T001-SV037-100706-WO-1 | SV037-100706 | Louisiana | 117-81-7 | Di(2-ethylhexyl) phthalate | 0 | ug/kg | 42000 | ug/kg | N | [6 empty] | 29.185 | -89.061
2010-07-06 | Weathered Oil | T001-SV037-100706-WO-1 | SV037-100706 | Louisiana | 117-84-0 | Di-n-octyl phthalate | 0 | ug/kg | 23000 | ug/kg | N | [6 empty] | 29.185 | -89.061
2010-07-06 | Weathered Oil | T001-SV037-100706-WO-1 | SV037-100706 | Louisiana | 118-74-1 | Hexachlorobenzene | 0 | ug/kg | 28000 | ug/kg | N | [6 empty] | 29.185 | -89.061
2010-07-06 | Weathered Oil | T001-SV037-100706-WO-1 | SV037-100706 | Louisiana | 120-12-7 | Anthracene | 0 | ug/kg | 370 | ug/kg | N | [6 empty] | 29.185 | -89.061
2010-07-06 | Weathered Oil | T001-SV037-100706-WO-1 | SV037-100706 | Louisiana | 120-82-1 | 1,2,4-Trichlorobenzene | 0 | ug/kg | 25000 | ug/kg | N | [6 empty] | 29.185 | -89.061
2010-07-06 | Weathered Oil | T001-SV037-100706-WO-1 | SV037-100706 | Louisiana | 120-83-2 | 2,4-Dichlorophenol | 0 | ug/kg | 24000 | ug/kg | N | [6 empty] | 29.185 | -89.061
2010-07-06 | Weathered Oil | T001-SV037-100706-WO-1 | SV037-100706 | Louisiana | 121-14-2 | 2,4-Dinitrotoluene | 0 | ug/kg | 21000 | ug/kg | N | [6 empty] | 29.185 | -89.061
2010-07-06 | Weathered Oil | T001-SV037-100706-WO-1 | SV037-100706 | Louisiana | 124-48-1 | Chlorodibromomethane | 0 | ug/kg | 25 | ug/kg | N | [6 empty] | 29.185 | -89.061
2010-07-06 | Weathered Oil | T001-SV037-100706-WO-1 | SV037-100706 | Louisiana | 127-18-4 | Tetrachloroethylene | 0 | ug/kg | 36 | ug/kg | N | [6 empty] | 29.185 | -89.061
2010-07-06 | Weathered Oil | T001-SV037-100706-WO-1 | SV037-100706 | Louisiana | 129-00-0 | Pyrene | 17600 | ug/kg | 670 | ug/kg | Y | [6 empty] | 29.185 | -89.061
2010-07-06 | Weathered Oil | T001-SV037-100706-WO-1 | SV037-100706 | Louisiana | 131-11-3 | Dimethyl phthalate | 0 | ug/kg | 28000 | ug/kg | N | [6 empty] | 29.185 | -89.061
2010-07-06 | Weathered Oil | T001-SV037-100706-WO-1 | SV037-100706 | Louisiana | 132-64-9 | Dibenzofuran | 0 | ug/kg | 26000 | ug/kg | N | [6 empty] | 29.185 | -89.061
2010-07-06 | Weathered Oil | T001-SV037-100706-WO-1 | SV037-100706 | Louisiana | 1330-20-7 | Xylene | 0 | ug/kg | 97 | ug/kg | N | [6 empty] | 29.185 | -89.061
2010-07-06 | Weathered Oil | T001-SV037-100706-WO-1 | SV037-100706 | Louisiana | 156-59-2 | cis-1,2-Dichloroethylene | 0 | ug/kg | 47 | ug/kg | N | [6 empty] | 29.185 | -89.061
2010-07-06 | Weathered Oil | T001-SV037-100706-WO-1 | SV037-100706 | Louisiana | 156-60-5 | trans-1,2-Dichloroethylene | 0 | ug/kg | 36 | ug/kg | N | [6 empty] | 29.185 | -89.061
2010-07-06 | Weathered Oil | T001-SV037-100706-WO-1 | SV037-100706 | Louisiana | 191-24-2 | Benzo[ghi]perylene | 0 | ug/kg | 2000 | ug/kg | N | [6 empty] | 29.185 | -89.061
2010-07-06 | Weathered Oil | T001-SV037-100706-WO-1 | SV037-100706 | Louisiana | 193-39-5 | Indeno[1,2,3-cd]pyrene | 0 | ug/kg | 1500 | ug/kg | N | [6 empty] | 29.185 | -89.061
2010-07-06 | Weathered Oil | T001-SV037-100706-WO-1 | SV037-100706 | Louisiana | 205-99-2 | Benzo(b)fluoranthene | 0 | ug/kg | 1000 | ug/kg | N | [6 empty] | 29.185 | -89.061
2010-07-06 | Weathered Oil | T001-SV037-100706-WO-1 | SV037-100706 | Louisiana | 206-44-0 | Fluoranthene | 0 | ug/kg | 430 | ug/kg | N | [6 empty] | 29.185 | -89.061
2010-07-06 | Weathered Oil | T001-SV037-100706-WO-1 | SV037-100706 | Louisiana | 207-08-9 | Benzo[k]fluoranthene | 0 | ug/kg | 1300 | ug/kg | N | [6 empty] | 29.185 | -89.061
2010-07-06 | Weathered Oil | T001-SV037-100706-WO-1 | SV037-100706 | Louisiana | 208-96-8 | Acenaphthylene | 0 | ug/kg | 690 | ug/kg | N | [6 empty] | 29.185 | -89.061
2010-07-06 | Weathered Oil | T001-SV037-100706-WO-1 | SV037-100706 | Louisiana | 218-01-9 | Chrysene | 38800 | ug/kg | 480 | ug/kg | Y | [6 empty] | 29.185 | -89.061
2010-07-06 | Weathered Oil | T001-SV037-100706-WO-1 | SV037-100706 | Louisiana | 50-32-8 | Benzo[a]pyrene | 0 | ug/kg | 1000 | ug/kg | N | [6 empty] | 29.185 | -89.061
2010-07-06 | Weathered Oil | T001-SV037-100706-WO-1 | SV037-100706 | Louisiana | 51-28-5 | 2,4-Dinitrophenol | 0 | ug/kg | 250000 | ug/kg | N | [6 empty] | 29.185 | -89.061
2010-07-06 | Weathered Oil | T001-SV037-100706-WO-1 | SV037-100706 | Louisiana | 534-52-1 | 4,6-Dinitro-o-cresol | 0 | ug/kg | 39000 | ug/kg | N | [6 empty] | 29.185 | -89.061
2010-07-06 | Weathered Oil | T001-SV037-100706-WO-1 | SV037-100706 | Louisiana | 53-70-3 | Dibenz[a,h]anthracene | 0 | ug/kg | 1900 | ug/kg | N | [6 empty] | 29.185 | -89.061
2010-07-06 | Weathered Oil | T001-SV037-100706-WO-1 | SV037-100706 | Louisiana | 541-73-1 | m-Dichlorobenzene | 0 | ug/kg | 17000 | ug/kg | N | [6 empty] | 29.185 | -89.061
2010-07-06 | Weathered Oil | T001-SV037-100706-WO-1 | SV037-100706 | Louisiana | 56-23-5 | Carbon tetrachloride | 0 | ug/kg | 30 | ug/kg | N | [6 empty] | 29.185 | -89.061
2010-07-06 | Weathered Oil | T001-SV037-100706-WO-1 | SV037-100706 | Louisiana | 56-55-3 | Benz[a]anthracene | 0 | ug/kg | 310 | ug/kg | N | [6 empty] | 29.185 | -89.061
2010-07-06 | Weathered Oil | T001-SV037-100706-WO-1 | SV037-100706 | Louisiana | 591-78-6 | 2-Hexanone | 0 | ug/kg | 310 | ug/kg | N | [6 empty] | 29.185 | -89.061
2010-07-06 | Weathered Oil | T001-SV037-100706-WO-1 | SV037-100706 | Louisiana | 59-50-7 | p-Chloro-m-cresol | 0 | ug/kg | 22000 | ug/kg | N | [6 empty] | 29.185 | -89.061
2010-07-06 | Weathered Oil | T001-SV037-100706-WO-1 | SV037-100706 | Louisiana | 606-20-2 | 2,6-Dinitrotoluene | 0 | ug/kg | 26000 | ug/kg | N | [6 empty] | 29.185 | -89.061
2010-07-06 | Weathered Oil | T001-SV037-100706-WO-1 | SV037-100706 | Louisiana | 621-64-7 | N-Nitrosodi-n-propylamine | 0 | ug/kg | 24000 | ug/kg | N | [6 empty] | 29.185 | -89.061
2010-07-06 | Weathered Oil | T001-SV037-100706-WO-1 | SV037-100706 | Louisiana | 65-85-0 | Benzoic acid | 0 | ug/kg | 37000 | ug/kg | N | [6 empty] | 29.185 | -89.061
2010-07-06 | Weathered Oil | T001-SV037-100706-WO-1 | SV037-100706 | Louisiana | 67-64-1 | Acetone | 0 | ug/kg | 380 | ug/kg | N | [6 empty] | 29.185 | -89.061
2010-07-06 | Weathered Oil | T001-SV037-100706-WO-1 | SV037-100706 | Louisiana | 67-66-3 | Chloroform | 0 | ug/kg | 28 | ug/kg | N | [6 empty] | 29.185 | -89.061
2010-07-06 | Weathered Oil | T001-SV037-100706-WO-1 | SV037-100706 | Louisiana | 67-72-1 | Hexachloroethane | 0 | ug/kg | 25000 | ug/kg | N | [6 empty] | 29.185 | -89.061
2010-07-06 | Weathered Oil | T001-SV037-100706-WO-1 | SV037-100706 | Louisiana | 7005-72-3 | p-Chlorophenyl phenyl ether | 0 | ug/kg | 28000 | ug/kg | N | [6 empty] | 29.185 | -89.061
2010-07-06 | Weathered Oil | T001-SV037-100706-WO-1 | SV037-100706 | Louisiana | 71-43-2 | Benzene | 0 | ug/kg | 32 | ug/kg | N | [6 empty] | 29.185 | -89.061
2010-07-06 | Weathered Oil | T001-SV037-100706-WO-1 | SV037-100706 | Louisiana | 71-55-6 | 1,1,1-Trichloroethane | 0 | ug/kg | 32 | ug/kg | N | [6 empty] | 29.185 | -89.061
2010-07-06 | Weathered Oil | T001-SV037-100706-WO-1 | SV037-100706 | Louisiana | 7429-90-5 | Aluminum | 38.9 | mg/kg | 2.7 | mg/kg | Y | [6 empty] | 29.185 | -89.061
2010-07-06 | Weathered Oil | T001-SV037-100706-WO-1 | SV037-100706 | Louisiana | 7439-89-6 | Iron | 37.4 | mg/kg | 1.4 | mg/kg | Y | [6 empty] | 29.185 | -89.061
2010-07-06 | Weathered Oil | T001-SV037-100706-WO-1 | SV037-100706 | Louisiana | 7439-92-1 | Lead | 0 | mg/kg | 0.25 | mg/kg | N | [6 empty] | 29.185 | -89.061
2010-07-06 | Weathered Oil | T001-SV037-100706-WO-1 | SV037-100706 | Louisiana | 7439-95-4 | Magnesium | 854 | mg/kg | 0.71 | mg/kg | Y | [6 empty] | 29.185 | -89.061
2010-07-06 | Weathered Oil | T001-SV037-100706-WO-1 | SV037-100706 | Louisiana | 7439-96-5 | Manganese | 1.7 | mg/kg | 0.043 | mg/kg | Y | [6 empty] | 29.185 | -89.061
2010-07-06 | Weathered Oil | T001-SV037-100706-WO-1 | SV037-100706 | Louisiana | 7439-97-6 | Mercury | 0 | mg/kg | 0.00061 | mg/kg | N | [6 empty] | 29.185 | -89.061
2010-07-06 | Weathered Oil | T001-SV037-100706-WO-1 | SV037-100706 | Louisiana | 7440-02-0 | Nickel | 1.1 | mg/kg | 0.081 | mg/kg | Y | [6 empty] | 29.185 | -89.061
2010-07-06 | Weathered Oil | T001-SV037-100706-WO-1 | SV037-100706 | Louisiana | 7440-22-4 | Silver | 0 | mg/kg | 0.05 | mg/kg | N | [6 empty] | 29.185 | -89.061
2010-07-06 | Weathered Oil | T001-SV037-100706-WO-1 | SV037-100706 | Louisiana | 7440-23-5 | Sodium | 4520 | mg/kg | 17 | mg/kg | Y | [6 empty] | 29.185 | -89.061
2010-07-06 | Weathered Oil | T001-SV037-100706-WO-1 | SV037-100706 | Louisiana | 7440-28-0 | Thallium | 0 | mg/kg | 0.31 | mg/kg | N | [6 empty] | 29.185 | -89.061
2010-07-06 | Weathered Oil | T001-SV037-100706-WO-1 | SV037-100706 | Louisiana | 7440-36-0 | Antimony | 0.26 | mg/kg | 0.17 | mg/kg | Y | [6 empty] | 29.185 | -89.061
2010-07-06 | Weathered Oil | T001-SV037-100706-WO-1 | SV037-100706 | Louisiana | 7440-38-2 | Arsenic | 0.16 | mg/kg | 0.12 | mg/kg | Y | [6 empty] | 29.185 | -89.061
2010-07-06 | Weathered Oil | T001-SV037-100706-WO-1 | SV037-100706 | Louisiana | 7440-39-3 | Barium | 6.4 | mg/kg | 0.037 | mg/kg | Y | [6 empty] | 29.185 | -89.061
2010-07-06 | Weathered Oil | T001-SV037-100706-WO-1 | SV037-100706 | Louisiana | 7440-41-7 | Beryllium | 0 | mg/kg | 0.012 | mg/kg | N | [6 empty] | 29.185 | -89.061
2010-07-06 | Weathered Oil | T001-SV037-100706-WO-1 | SV037-100706 | Louisiana | 7440-43-9 | Cadmium | 0 | mg/kg | 0.062 | mg/kg | N | [6 empty] | 29.185 | -89.061
2010-07-06 | Weathered Oil | T001-SV037-100706-WO-1 | SV037-100706 | Louisiana | 7440-47-3 | Chromium | 0 | mg/kg | 0.043 | mg/kg | N | [6 empty] | 29.185 | -89.061
2010-07-06 | Weathered Oil | T001-SV037-100706-WO-1 | SV037-100706 | Louisiana | 7440-48-4 | Cobalt | 0.28 | mg/kg | 0.11 | mg/kg | Y | [6 empty] | 29.185 | -89.061
2010-07-06 | Weathered Oil | T001-SV037-100706-WO-1 | SV037-100706 | Louisiana | 7440-50-8 | Copper | 0.58 | mg/kg | 0.081 | mg/kg | Y | [6 empty] | 29.185 | -89.061
2010-07-06 | Weathered Oil | T001-SV037-100706-WO-1 | SV037-100706 | Louisiana | 7440-62-2 | Vanadium | 0.37 | mg/kg | 0.075 | mg/kg | Y | [6 empty] | 29.185 | -89.061
2010-07-06 | Weathered Oil | T001-SV037-100706-WO-1 | SV037-100706 | Louisiana | 7440-66-6 | Zinc | 7.1 | mg/kg | 0.25 | mg/kg | Y | [6 empty] | 29.185 | -89.061
2010-07-06 | Weathered Oil | T001-SV037-100706-WO-1 | SV037-100706 | Louisiana | 7440-70-2 | Calcium | 1130 | mg/kg | 1.1 | mg/kg | Y | [6 empty] | 29.185 | -89.061
2010-07-06 | Weathered Oil | T001-SV037-100706-WO-1 | SV037-100706 | Louisiana | 74-83-9 | Methyl bromide | 0 | ug/kg | 56 | ug/kg | N | [6 empty] | 29.185 | -89.061
2010-07-06 | Weathered Oil | T001-SV037-100706-WO-1 | SV037-100706 | Louisiana | 74-87-3 | Chloromethane | 0 | ug/kg | 52 | ug/kg | N | [6 empty] | 29.185 | -89.061
2010-07-06 | Weathered Oil | T001-SV037-100706-WO-1 | SV037-100706 | Louisiana | 75-00-3 | Chloroethane | 0 | ug/kg | 42 | ug/kg | N | [6 empty] | 29.185 | -89.061
2010-07-06 | Weathered Oil | T001-SV037-100706-WO-1 | SV037-100706 | Louisiana | 75-01-4 | Vinyl chloride | 0 | ug/kg | 47 | ug/kg | N | [6 empty] | 29.185 | -89.061
2010-07-06 | Weathered Oil | T001-SV037-100706-WO-1 | SV037-100706 | Louisiana | 75-09-2 | Methylene chloride | 0 | ug/kg | 110 | ug/kg | N | [6 empty] | 29.185 | -89.061
2010-07-06 | Weathered Oil | T001-SV037-100706-WO-1 | SV037-100706 | Louisiana | 75-15-0 | Carbon disulfide | 0 | ug/kg | 26 | ug/kg | N | [6 empty] | 29.185 | -89.061
2010-07-06 | Weathered Oil | T001-SV037-100706-WO-1 | SV037-100706 | Louisiana | 75-25-2 | Tribromomethane | 0 | ug/kg | 43 | ug/kg | N | [6 empty] | 29.185 | -89.061
2010-07-06 | Weathered Oil | T001-SV037-100706-WO-1 | SV037-100706 | Louisiana | 75-27-4 | Dichlorobromomethane | 0 | ug/kg | 34 | ug/kg | N | [6 empty] | 29.185 | -89.061
2010-07-06 | Weathered Oil | T001-SV037-100706-WO-1 | SV037-100706 | Louisiana | 75-34-3 | 1,1-Dichloroethane | 0 | ug/kg | 42 | ug/kg | N | [6 empty] | 29.185 | -89.061
2010-07-06 | Weathered Oil | T001-SV037-100706-WO-1 | SV037-100706 | Louisiana | 75-35-4 | 1,1-Dichloroethylene | 0 | ug/kg | 36 | ug/kg | N | [6 empty] | 29.185 | -89.061
2010-07-06 | Weathered Oil | T001-SV037-100706-WO-1 | SV037-100706 | Louisiana | 77-47-4 | Hexachlorocyclopentadiene | 0 | ug/kg | 160000 | ug/kg | N | [6 empty] | 29.185 | -89.061
2010-07-06 | Weathered Oil | T001-SV037-100706-WO-1 | SV037-100706 | Louisiana | 7782-49-2 | Selenium | 0.32 | mg/kg | 0.15 | mg/kg | Y | [6 empty] | 29.185 | -89.061
2010-07-06 | Weathered Oil | T001-SV037-100706-WO-1 | SV037-100706 | Louisiana | 78-59-1 | Isophorone | 0 | ug/kg | 21000 | ug/kg | N | [6 empty] | 29.185 | -89.061
2010-07-06 | Weathered Oil | T001-SV037-100706-WO-1 | SV037-100706 | Louisiana | 78-87-5 | 1,2-Dichloropropane | 0 | ug/kg | 37 | ug/kg | N | [6 empty] | 29.185 | -89.061
2010-07-06 | Weathered Oil | T001-SV037-100706-WO-1 | SV037-100706 | Louisiana | 78-93-3 | Methyl ethyl ketone | 0 | ug/kg | 270 | ug/kg | N | [6 empty] | 29.185 | -89.061
2010-07-06 | Weathered Oil | T001-SV037-100706-WO-1 | SV037-100706 | Louisiana | 79-00-5 | 1,1,2-Trichloroethane | 0 | ug/kg | 90 | ug/kg | N | [6 empty] | 29.185 | -89.061
2010-07-06 | Weathered Oil | T001-SV037-100706-WO-1 | SV037-100706 | Louisiana | 79-01-6 | Trichloroethylene | 0 | ug/kg | 79 | ug/kg | N | [6 empty] | 29.185 | -89.061
2010-07-06 | Weathered Oil | T001-SV037-100706-WO-1 | SV037-100706 | Louisiana | 79-34-5 | 1,1,2,2-Tetrachloroethane | 0 | ug/kg | 62 | ug/kg | N | [6 empty] | 29.185 | -89.061
2010-07-06 | Weathered Oil | T001-SV037-100706-WO-1 | SV037-100706 | Louisiana | 83-32-9 | Acenaphthene | 0 | ug/kg | 330 | ug/kg | N | [6 empty] | 29.185 | -89.061
2010-07-06 | Weathered Oil | T001-SV037-100706-WO-1 | SV037-100706 | Louisiana | 84-66-2 | Diethyl phthalate | 0 | ug/kg | 24000 | ug/kg | N | [6 empty] | 29.185 | -89.061
2010-07-06 | Weathered Oil | T001-SV037-100706-WO-1 | SV037-100706 | Louisiana | 84-74-2 | Dibutyl phthalate | 0 | ug/kg | 26000 | ug/kg | N | [6 empty] | 29.185 | -89.061
2010-07-06 | Weathered Oil | T001-SV037-100706-WO-1 | SV037-100706 | Louisiana | 85-01-8 | Phenanthrene | 69300 | ug/kg | 270 | ug/kg | Y | [6 empty] | 29.185 | -89.061
2010-07-06 | Weathered Oil | T001-SV037-100706-WO-1 | SV037-100706 | Louisiana | 85-68-7 | Butyl benzyl phthalate | 0 | ug/kg | 27000 | ug/kg | N | [6 empty] | 29.185 | -89.061
2010-07-06 | Weathered Oil | T001-SV037-100706-WO-1 | SV037-100706 | Louisiana | 86-30-6 | N-Nitrosodiphenylamine | 0 | ug/kg | 25000 | ug/kg | N | [6 empty] | 29.185 | -89.061
2010-07-06 | Weathered Oil | T001-SV037-100706-WO-1 | SV037-100706 | Louisiana | 86-73-7 | Fluorene | 11700 | ug/kg | 690 | ug/kg | Y | [6 empty] | 29.185 | -89.061
2010-07-06 | Weathered Oil | T001-SV037-100706-WO-1 | SV037-100706 | Louisiana | 86-74-8 | Carbazole | 0 | ug/kg | 18000 | ug/kg | N | [6 empty] | 29.185 | -89.061
2010-07-06 | Weathered Oil | T001-SV037-100706-WO-1 | SV037-100706 | Louisiana | 87-68-3 | Hexachlorobutadiene | 0 | ug/kg | 28000 | ug/kg | N | [6 empty] | 29.185 | -89.061
2010-07-06 | Weathered Oil | T001-SV037-100706-WO-1 | SV037-100706 | Louisiana | 87-86-5 | Pentachlorophenol | 0 | ug/kg | 40000 | ug/kg | N | [6 empty] | 29.185 | -89.061
2010-07-06 | Weathered Oil | T001-SV037-100706-WO-1 | SV037-100706 | Louisiana | 88-06-2 | 2,4,6-Trichlorophenol | 0 | ug/kg | 31000 | ug/kg | N | [6 empty] | 29.185 | -89.061
2010-07-06 | Weathered Oil | T001-SV037-100706-WO-1 | SV037-100706 | Louisiana | 88-74-4 | o-Nitroaniline | 0 | ug/kg | 37000 | ug/kg | N | [6 empty] | 29.185 | -89.061
2010-07-06 | Weathered Oil | T001-SV037-100706-WO-1 | SV037-100706 | Louisiana | 88-75-5 | o-Nitrophenol | 0 | ug/kg | 23000 | ug/kg | N | [6 empty] | 29.185 | -89.061
2010-07-06 | Weathered Oil | T001-SV037-100706-WO-1 | SV037-100706 | Louisiana | 91-20-3 | Naphthalene | 0 | ug/kg | 300 | ug/kg | N | [6 empty] | 29.185 | -89.061
2010-07-06 | Weathered Oil | T001-SV037-100706-WO-1 | SV037-100706 | Louisiana | 91-57-6 | 2-Methylnaphthalene | 0 | ug/kg | 340 | ug/kg | N | [6 empty] | 29.185 | -89.061
2010-07-06 | Weathered Oil | T001-SV037-100706-WO-1 | SV037-100706 | Louisiana | 91-58-7 | 2-Chloronaphthalene | 0 | ug/kg | 21000 | ug/kg | N | [6 empty] | 29.185 | -89.061
2010-07-06 | Weathered Oil | T001-SV037-100706-WO-1 | SV037-100706 | Louisiana | 91-94-1 | 3,3'-Dichlorobenzidine | 0 | ug/kg | 43000 | ug/kg | N | [6 empty] | 29.185 | -89.061
2010-07-06 | Weathered Oil | T001-SV037-100706-WO-1 | SV037-100706 | Louisiana | 95-48-7 | o-Cresol | 0 | ug/kg | 18000 | ug/kg | N | [6 empty] | 29.185 | -89.061
2010-07-06 | Weathered Oil | T001-SV037-100706-WO-1 | SV037-100706 | Louisiana | 95-50-1 | o-Dichlorobenzene | 0 | ug/kg | 16000 | ug/kg | N | [6 empty] | 29.185 | -89.061
2010-07-06 | Weathered Oil | T001-SV037-100706-WO-1 | SV037-100706 | Louisiana | 95-57-8 | o-Chlorophenol | 0 | ug/kg | 27000 | ug/kg | N | [6 empty] | 29.185 | -89.061
2010-07-06 | Weathered Oil | T001-SV037-100706-WO-1 | SV037-100706 | Louisiana | 95-95-4 | 2,4,5-Trichlorophenol | 0 | ug/kg | 25000 | ug/kg | N | [6 empty] | 29.185 | -89.061
2010-07-06 | Weathered Oil | T001-SV037-100706-WO-1 | SV037-100706 | Louisiana | 98-95-3 | Nitrobenzene | 0 | ug/kg | 16000 | ug/kg | N | [6 empty] | 29.185 | -89.061
2010-07-06 | Weathered Oil | T001-SV037-100706-WO-1 | SV037-100706 | Louisiana | 99-09-2 | m-Nitroaniline | 0 | ug/kg | 39000 | ug/kg | N | [6 empty] | 29.185 | -89.061
2010-07-06 | Weathered Oil | T001-SV037-100706-WO-1 | SV037-100706 | Louisiana | N/A | TPH (>C28-C35) | 41100 | mg/kg | 6600 | mg/kg | Y | [6 empty] | 29.185 | -89.061
2010-07-06 | Weathered Oil | T001-SV037-100706-WO-1 | SV037-100706 | Louisiana | N/A | TPH-GRO (C6-C10) | 0 | mg/kg | 0.28 | mg/kg | N | [6 empty] | 29.185 | -89.061
2010-07-06 | Weathered Oil | T001-SV037-100706-WO-1 | SV037-100706 | Louisiana | N/A | 3&4-Methylphenol | 0 | ug/kg | 55000 | ug/kg | N | [6 empty] | 29.185 | -89.061
2010-07-06 | Weathered Oil | T001-SV037-100706-WO-1 | SV037-100706 | Louisiana | N/A | TPH (C10-C28) | 106000 | mg/kg | 8200 | mg/kg | Y | [6 empty] | 29.185 | -89.061
2010-07-06 | Weathered Oil | T001-SV038-100706-WO-1 | SV038-100706 | Louisiana | 2023695 | Potassium | 132 | mg/kg | 18 | mg/kg | Y | [6 empty] | 29.1601 | -89.1001
2010-07-06 | Weathered Oil | T001-SV038-100706-WO-1 | SV038-100706 | Louisiana | 100-01-6 | p-Nitroaniline | 0 | ug/kg | 53000 | ug/kg | N | [6 empty] | 29.1601 | -89.1001
2010-07-06 | Weathered Oil | T001-SV038-100706-WO-1 | SV038-100706 | Louisiana | 100-02-7 | p-Nitrophenol | 0 | ug/kg | 250000 | ug/kg | N | [6 empty] | 29.1601 | -89.1001
2010-07-06 | Weathered Oil | T001-SV038-100706-WO-1 | SV038-100706 | Louisiana | 100-41-4 | Ethylbenzene | 0 | ug/kg | 44 | ug/kg | N | [6 empty] | 29.1601 | -89.1001
2010-07-06 | Weathered Oil | T001-SV038-100706-WO-1 | SV038-100706 | Louisiana | 100-42-5 | Styrene | 0 | ug/kg | 37 | ug/kg | N | [6 empty] | 29.1601 | -89.1001
2010-07-06 | Weathered Oil | T001-SV038-100706-WO-1 | SV038-100706 | Louisiana | 100-51-6 | Benzyl alcohol | 0 | ug/kg | 28000 | ug/kg | N | [6 empty] | 29.1601 | -89.1001
2010-07-06 | Weathered Oil | T001-SV038-100706-WO-1 | SV038-100706 | Louisiana | 10061-01-5 | cis-1,3-Dichloropropene | 0 | ug/kg | 26 | ug/kg | N | [6 empty] | 29.1601 | -89.1001
2010-07-06 | Weathered Oil | T001-SV038-100706-WO-1 | SV038-100706 | Louisiana | 10061-02-6 | trans-1,3-Dichloropropene | 0 | ug/kg | 30 | ug/kg | N | [6 empty] | 29.1601 | -89.1001
2010-07-06 | Weathered Oil | T001-SV038-100706-WO-1 | SV038-100706 | Louisiana | 101-55-3 | p-Bromophenyl phenyl ether | 0 | ug/kg | 27000 | ug/kg | N | [6 empty] | 29.1601 | -89.1001
2010-07-06 | Weathered Oil | T001-SV038-100706-WO-1 | SV038-100706 | Louisiana | 105-67-9 | 2,4-Dimethylphenol | 0 | ug/kg | 18000 | ug/kg | N | [6 empty] | 29.1601 | -89.1001
2010-07-06 | Weathered Oil | T001-SV038-100706-WO-1 | SV038-100706 | Louisiana | 106-46-7 | p-Dichlorobenzene | 0 | ug/kg | 37000 | ug/kg | N | [6 empty] | 29.1601 | -89.1001
2010-07-06 | Weathered Oil | T001-SV038-100706-WO-1 | SV038-100706 | Louisiana | 106-47-8 | p-Chloroaniline | 0 | ug/kg | 72000 | ug/kg | N | [6 empty] | 29.1601 | -89.1001
2010-07-06 | Weathered Oil | T001-SV038-100706-WO-1 | SV038-100706 | Louisiana | 107-06-2 | 1,2-Dichloroethane | 0 | ug/kg | 32 | ug/kg | N | [6 empty] | 29.1601 | -89.1001
2010-07-06 | Weathered Oil | T001-SV038-100706-WO-1 | SV038-100706 | Louisiana | 108-10-1 | Methyl isobutyl ketone | 0 | ug/kg | 270 | ug/kg | N | [6 empty] | 29.1601 | -89.1001
2010-07-06 | Weathered Oil | T001-SV038-100706-WO-1 | SV038-100706 | Louisiana | 108-60-1 | Bis(2-chloro-1-methylethyl) ether | 0 | ug/kg | 33000 | ug/kg | N | [6 empty] | 29.1601 | -89.1001
2010-07-06 | Weathered Oil | T001-SV038-100706-WO-1 | SV038-100706 | Louisiana | 108-88-3 | Toluene | 0 | ug/kg | 46 | ug/kg | N | [6 empty] | 29.1601 | -89.1001
2010-07-06 | Weathered Oil | T001-SV038-100706-WO-1 | SV038-100706 | Louisiana | 108-90-7 | Chlorobenzene | 0 | ug/kg | 27 | ug/kg | N | [6 empty] | 29.1601 | -89.1001
2010-07-06 | Weathered Oil | T001-SV038-100706-WO-1 | SV038-100706 | Louisiana | 108-95-2 | Phenol | 0 | ug/kg | 18000 | ug/kg | N | [6 empty] | 29.1601 | -89.1001
2010-07-06 | Weathered Oil | T001-SV038-100706-WO-1 | SV038-100706 | Louisiana | 111-44-4 | Bis(2-chloroethyl) ether | 0 | ug/kg | 24000 | ug/kg | N | [6 empty] | 29.1601 | -89.1001
2010-07-06 | Weathered Oil | T001-SV038-100706-WO-1 | SV038-100706 | Louisiana | 111-91-1 | Bis(2-chloroethoxy)methane | 0 | ug/kg | 21000 | ug/kg | N | [6 empty] | 29.1601 | -89.1001
2010-07-06 | Weathered Oil | T001-SV038-100706-WO-1 | SV038-100706 | Louisiana | 117-81-7 | Di(2-ethylhexyl) phthalate | 0 | ug/kg | 42000 | ug/kg | N | [6 empty] | 29.1601 | -89.1001
2010-07-06 | Weathered Oil | T001-SV038-100706-WO-1 | SV038-100706 | Louisiana | 117-84-0 | Di-n-octyl phthalate | 0 | ug/kg | 24000 | ug/kg | N | [6 empty] | 29.1601 | -89.1001
2010-07-06 | Weathered Oil | T001-SV038-100706-WO-1 | SV038-100706 | Louisiana | 118-74-1 | Hexachlorobenzene | 0 | ug/kg | 29000 | ug/kg | N | [6 empty] | 29.1601 | -89.1001
2010-07-06 | Weathered Oil | T001-SV038-100706-WO-1 | SV038-100706 | Louisiana | 120-12-7 | Anthracene | 0 | ug/kg | 380 | ug/kg | N | [6 empty] | 29.1601 | -89.1001
2010-07-06 | Weathered Oil | T001-SV038-100706-WO-1 | SV038-100706 | Louisiana | 120-82-1 | 1,2,4-Trichlorobenzene | 0 | ug/kg | 26000 | ug/kg | N | [6 empty] | 29.1601 | -89.1001
2010-07-06 | Weathered Oil | T001-SV038-100706-WO-1 | SV038-100706 | Louisiana | 120-83-2 | 2,4-Dichlorophenol | 0 | ug/kg | 24000 | ug/kg | N | [6 empty] | 29.1601 | -89.1001
2010-07-06 | Weathered Oil | T001-SV038-100706-WO-1 | SV038-100706 | Louisiana | 121-14-2 | 2,4-Dinitrotoluene | 0 | ug/kg | 22000 | ug/kg | N | [6 empty] | 29.1601 | -89.1001
2010-07-06 | Weathered Oil | T001-SV038-100706-WO-1 | SV038-100706 | Louisiana | 124-48-1 | Chlorodibromomethane | 0 | ug/kg | 27 | ug/kg | N | [6 empty] | 29.1601 | -89.1001
2010-07-06 | Weathered Oil | T001-SV038-100706-WO-1 | SV038-100706 | Louisiana | 127-18-4 | Tetrachloroethylene | 0 | ug/kg | 37 | ug/kg | N | [6 empty] | 29.1601 | -89.1001
2010-07-06 | Weathered Oil | T001-SV038-100706-WO-1 | SV038-100706 | Louisiana | 129-00-0 | Pyrene | 14500 | ug/kg | 680 | ug/kg | Y | [6 empty] | 29.1601 | -89.1001
2010-07-06 | Weathered Oil | T001-SV038-100706-WO-1 | SV038-100706 | Louisiana | 131-11-3 | Dimethyl phthalate | 0 | ug/kg | 29000 | ug/kg | N | [6 empty] | 29.1601 | -89.1001
2010-07-06 | Weathered Oil | T001-SV038-100706-WO-1 | SV038-100706 | Louisiana | 132-64-9 | Dibenzofuran | 0 | ug/kg | 26000 | ug/kg | N | [6 empty] | 29.1601 | -89.1001
2010-07-06 | Weathered Oil | T001-SV038-100706-WO-1 | SV038-100706 | Louisiana | 1330-20-7 | Xylene | 0 | ug/kg | 100 | ug/kg | N | [6 empty] | 29.1601 | -89.1001
2010-07-06 | Weathered Oil | T001-SV038-100706-WO-1 | SV038-100706 | Louisiana | 156-59-2 | cis-1,2-Dichloroethylene | 0 | ug/kg | 49 | ug/kg | N | [6 empty] | 29.1601 | -89.1001
2010-07-06 | Weathered Oil | T001-SV038-100706-WO-1 | SV038-100706 | Louisiana | 156-60-5 | trans-1,2-Dichloroethylene | 0 | ug/kg | 38 | ug/kg | N | [6 empty] | 29.1601 | -89.1001
2010-07-06 | Weathered Oil | T001-SV038-100706-WO-1 | SV038-100706 | Louisiana | 191-24-2 | Benzo[ghi]perylene | 0 | ug/kg | 2000 | ug/kg | N | [6 empty] | 29.1601 | -89.1001
2010-07-06 | Weathered Oil | T001-SV038-100706-WO-1 | SV038-100706 | Louisiana | 193-39-5 | Indeno[1,2,3-cd]pyrene | 0 | ug/kg | 1500 | ug/kg | N | [6 empty] | 29.1601 | -89.1001
2010-07-06 | Weathered Oil | T001-SV038-100706-WO-1 | SV038-100706 | Louisiana | 205-99-2 | Benzo(b)fluoranthene | 0 | ug/kg | 1100 | ug/kg | N | [6 empty] | 29.1601 | -89.1001
2010-07-06 | Weathered Oil | T001-SV038-100706-WO-1 | SV038-100706 | Louisiana | 206-44-0 | Fluoranthene | 0 | ug/kg | 440 | ug/kg | N | [6 empty] | 29.1601 | -89.1001
2010-07-06 | Weathered Oil | T001-SV038-100706-WO-1 | SV038-100706 | Louisiana | 207-08-9 | Benzo[k]fluoranthene | 0 | ug/kg | 1300 | ug/kg | N | [6 empty] | 29.1601 | -89.1001
2010-07-06 | Weathered Oil | T001-SV038-100706-WO-1 | SV038-100706 | Louisiana | 208-96-8 | Acenaphthylene | 0 | ug/kg | 700 | ug/kg | N | [6 empty] | 29.1601 | -89.1001
2010-07-06 | Weathered Oil | T001-SV038-100706-WO-1 | SV038-100706 | Louisiana | 218-01-9 | Chrysene | 41700 | ug/kg | 490 | ug/kg | Y | [6 empty] | 29.1601 | -89.1001
2010-07-06 | Weathered Oil | T001-SV038-100706-WO-1 | SV038-100706 | Louisiana | 50-32-8 | Benzo[a]pyrene | 0 | ug/kg | 1100 | ug/kg | N | [6 empty] | 29.1601 | -89.1001
2010-07-06 | Weathered Oil | T001-SV038-100706-WO-1 | SV038-100706 | Louisiana | 51-28-5 | 2,4-Dinitrophenol | 0 | ug/kg | 250000 | ug/kg | N | [6 empty] | 29.1601 | -89.1001
2010-07-06 | Weathered Oil | T001-SV038-100706-WO-1 | SV038-100706 | Louisiana | 534-52-1 | 4,6-Dinitro-o-cresol | 0 | ug/kg | 40000 | ug/kg | N | [6 empty] | 29.1601 | -89.1001
2010-07-06 | Weathered Oil | T001-SV038-100706-WO-1 | SV038-100706 | Louisiana | 53-70-3 | Dibenz[a,h]anthracene | 0 | ug/kg | 1900 | ug/kg | N | [6 empty] | 29.1601 | -89.1001
2010-07-06 | Weathered Oil | T001-SV038-100706-WO-1 | SV038-100706 | Louisiana | 541-73-1 | m-Dichlorobenzene | 0 | ug/kg | 18000 | ug/kg | N | [6 empty] | 29.1601 | -89.1001
2010-07-06 | Weathered Oil | T001-SV038-100706-WO-1 | SV038-100706 | Louisiana | 56-23-5 | Carbon tetrachloride | 0 | ug/kg | 31 | ug/kg | N | [6 empty] | 29.1601 | -89.1001
2010-07-06 | Weathered Oil | T001-SV038-100706-WO-1 | SV038-100706 | Louisiana | 56-55-3 | Benz[a]anthracene | 0 | ug/kg | 320 | ug/kg | N | [6 empty] | 29.1601 | -89.1001
2010-07-06 | Weathered Oil | T001-SV038-100706-WO-1 | SV038-100706 | Louisiana | 591-78-6 | 2-Hexanone | 0 | ug/kg | 320 | ug/kg | N | [6 empty] | 29.1601 | -89.1001
2010-07-06 | Weathered Oil | T001-SV038-100706-WO-1 | SV038-100706 | Louisiana | 59-50-7 | p-Chloro-m-cresol | 0 | ug/kg | 22000 | ug/kg | N | [6 empty] | 29.1601 | -89.1001
2010-07-06 | Weathered Oil | T001-SV038-100706-WO-1 | SV038-100706 | Louisiana | 606-20-2 | 2,6-Dinitrotoluene | 0 | ug/kg | 27000 | ug/kg | N | [6 empty] | 29.1601 | -89.1001
2010-07-06 | Weathered Oil | T001-SV038-100706-WO-1 | SV038-100706 | Louisiana | 621-64-7 | N-Nitrosodi-n-propylamine | 0 | ug/kg | 25000 | ug/kg | N | [6 empty] | 29.1601 | -89.1001
2010-07-06 | Weathered Oil | T001-SV038-100706-WO-1 | SV038-100706 | Louisiana | 65-85-0 | Benzoic acid | 0 | ug/kg | 38000 | ug/kg | N | [6 empty] | 29.1601 | -89.1001
2010-07-06 | Weathered Oil | T001-SV038-100706-WO-1 | SV038-100706 | Louisiana | 67-64-1 | Acetone | 0 | ug/kg | 400 | ug/kg | N | [6 empty] | 29.1601 | -89.1001
2010-07-06 | Weathered Oil | T001-SV038-100706-WO-1 | SV038-100706 | Louisiana | 67-66-3 | Chloroform | 0 | ug/kg | 29 | ug/kg | N | [6 empty] | 29.1601 | -89.1001
2010-07-06 | Weathered Oil | T001-SV038-100706-WO-1 | SV038-100706 | Louisiana | 67-72-1 | Hexachloroethane | 0 | ug/kg | 26000 | ug/kg | N | [6 empty] | 29.1601 | -89.1001
2010-07-06 | Weathered Oil | T001-SV038-100706-WO-1 | SV038-100706 | Louisiana | 7005-72-3 | p-Chlorophenyl phenyl ether | 0 | ug/kg | 28000 | ug/kg | N | [6 empty] | 29.1601 | -89.1001
2010-07-06 | Weathered Oil | T001-SV038-100706-WO-1 | SV038-100706 | Louisiana | 71-43-2 | Benzene | 0 | ug/kg | 34 | ug/kg | N | [6 empty] | 29.1601 | -89.1001
2010-07-06 | Weathered Oil | T001-SV038-100706-WO-1 | SV038-100706 | Louisiana | 71-55-6 | 1,1,1-Trichloroethane | 0 | ug/kg | 34 | ug/kg | N | [6 empty] | 29.1601 | -89.1001
2010-07-06 | Weathered Oil | T001-SV038-100706-WO-1 | SV038-100706 | Louisiana | 7429-90-5 | Aluminum | 84.7 | mg/kg | 2.6 | mg/kg | Y | [6 empty] | 29.1601 | -89.1001
2010-07-06 | Weathered Oil | T001-SV038-100706-WO-1 | SV038-100706 | Louisiana | 7439-89-6 | Iron | 82.2 | mg/kg | 1.3 | mg/kg | Y | [6 empty] | 29.1601 | -89.1001
2010-07-06 | Weathered Oil | T001-SV038-100706-WO-1 | SV038-100706 | Louisiana | 7439-92-1 | Lead | 0 | mg/kg | 0.23 | mg/kg | N | [6 empty] | 29.1601 | -89.1001
2010-07-06 | Weathered Oil | T001-SV038-100706-WO-1 | SV038-100706 | Louisiana | 7439-95-4 | Magnesium | 1110 | mg/kg | 0.67 | mg/kg | Y | [6 empty] | 29.1601 | -89.1001
2010-07-06 | Weathered Oil | T001-SV038-100706-WO-1 | SV038-100706 | Louisiana | 7439-96-5 | Manganese | 4.5 | mg/kg | 0.041 | mg/kg | Y | [6 empty] | 29.1601 | -89.1001
2010-07-06 | Weathered Oil | T001-SV038-100706-WO-1 | SV038-100706 | Louisiana | 7439-97-6 | Mercury | 0.0048 | mg/kg | 0.00066 | mg/kg | Y | [6 empty] | 29.1601 | -89.1001
2010-07-06 | Weathered Oil | T001-SV038-100706-WO-1 | SV038-100706 | Louisiana | 7440-02-0 | Nickel | 2 | mg/kg | 0.076 | mg/kg | Y | [6 empty] | 29.1601 | -89.1001
2010-07-06 | Weathered Oil | T001-SV038-100706-WO-1 | SV038-100706 | Louisiana | 7440-22-4 | Silver | 0 | mg/kg | 0.047 | mg/kg | N | [6 empty] | 29.1601 | -89.1001
2010-07-06 | Weathered Oil | T001-SV038-100706-WO-1 | SV038-100706 | Louisiana | 7440-23-5 | Sodium | 2760 | mg/kg | 16 | mg/kg | Y | [6 empty] | 29.1601 | -89.1001
2010-07-06 | Weathered Oil | T001-SV038-100706-WO-1 | SV038-100706 | Louisiana | 7440-28-0 | Thallium | 0 | mg/kg | 0.29 | mg/kg | N | [6 empty] | 29.1601 | -89.1001
2010-07-06 | Weathered Oil | T001-SV038-100706-WO-1 | SV038-100706 | Louisiana | 7440-36-0 | Antimony | 0 | mg/kg | 0.16 | mg/kg | N | [6 empty] | 29.1601 | -89.1001
2010-07-06 | Weathered Oil | T001-SV038-100706-WO-1 | SV038-100706 | Louisiana | 7440-38-2 | Arsenic | 0.34 | mg/kg | 0.12 | mg/kg | Y | [6 empty] | 29.1601 | -89.1001
2010-07-06 | Weathered Oil | T001-SV038-100706-WO-1 | SV038-100706 | Louisiana | 7440-39-3 | Barium | 19.3 | mg/kg | 0.035 | mg/kg | Y | [6 empty] | 29.1601 | -89.1001
2010-07-06 | Weathered Oil | T001-SV038-100706-WO-1 | SV038-100706 | Louisiana | 7440-41-7 | Beryllium | 0 | mg/kg | 0.012 | mg/kg | N | [6 empty] | 29.1601 | -89.1001
2010-07-06 | Weathered Oil | T001-SV038-100706-WO-1 | SV038-100706 | Louisiana | 7440-43-9 | Cadmium | 0 | mg/kg | 0.059 | mg/kg | N | [6 empty] | 29.1601 | -89.1001
2010-07-06 | Weathered Oil | T001-SV038-100706-WO-1 | SV038-100706 | Louisiana | 7440-47-3 | Chromium | 0 | mg/kg | 0.041 | mg/kg | N | [6 empty] | 29.1601 | -89.1001
2010-07-06 | Weathered Oil | T001-SV038-100706-WO-1 | SV038-100706 | Louisiana | 7440-48-4 | Cobalt | 0.27 | mg/kg | 0.11 | mg/kg | Y | [6 empty] | 29.1601 | -89.1001
2010-07-06 | Weathered Oil | T001-SV038-100706-WO-1 | SV038-100706 | Louisiana | 7440-50-8 | Copper | 1.4 | mg/kg | 0.076 | mg/kg | Y | [6 empty] | 29.1601 | -89.1001
2010-07-06 | Weathered Oil | T001-SV038-100706-WO-1 | SV038-100706 | Louisiana | 7440-62-2 | Vanadium | 0.54 | mg/kg | 0.07 | mg/kg | Y | [6 empty] | 29.1601 | -89.1001
2010-07-06 | Weathered Oil | T001-SV038-100706-WO-1 | SV038-100706 | Louisiana | 7440-66-6 | Zinc | 1.8 | mg/kg | 0.23 | mg/kg | Y | [6 empty] | 29.1601 | -89.1001
2010-07-06 | Weathered Oil | T001-SV038-100706-WO-1 | SV038-100706 | Louisiana | 7440-70-2 | Calcium | 2720 | mg/kg | 1 | mg/kg | Y | [6 empty] | 29.1601 | -89.1001
2010-07-06 | Weathered Oil | T001-SV038-100706-WO-1 | SV038-100706 | Louisiana | 74-83-9 | Methyl bromide | 0 | ug/kg | 58 | ug/kg | N | [6 empty] | 29.1601 | -89.1001
2010-07-06 | Weathered Oil | T001-SV038-100706-WO-1 | SV038-100706 | Louisiana | 74-87-3 | Chloromethane | 0 | ug/kg | 55 | ug/kg | N | [6 empty] | 29.1601 | -89.1001
2010-07-06 | Weathered Oil | T001-SV038-100706-WO-1 | SV038-100706 | Louisiana | 75-00-3 | Chloroethane | 0 | ug/kg | 44 | ug/kg | N | [6 empty] | 29.1601 | -89.1001
2010-07-06 | Weathered Oil | T001-SV038-100706-WO-1 | SV038-100706 | Louisiana | 75-01-4 | Vinyl chloride | 0 | ug/kg | 49 | ug/kg | N | [6 empty] | 29.1601 | -89.1001
2010-07-06 | Weathered Oil | T001-SV038-100706-WO-1 | SV038-100706 | Louisiana | 75-09-2 | Methylene chloride | 0 | ug/kg | 110 | ug/kg | N | [6 empty] | 29.1601 | -89.1001
2010-07-06 | Weathered Oil | T001-SV038-100706-WO-1 | SV038-100706 | Louisiana | 75-15-0 | Carbon disulfide | 0 | ug/kg | 27 | ug/kg | N | [6 empty] | 29.1601 | -89.1001
2010-07-06 | Weathered Oil | T001-SV038-100706-WO-1 | SV038-100706 | Louisiana | 75-25-2 | Tribromomethane | 0 | ug/kg | 45 | ug/kg | N | [6 empty] | 29.1601 | -89.1001
2010-07-06 | Weathered Oil | T001-SV038-100706-WO-1 | SV038-100706 | Louisiana | 75-27-4 | Dichlorobromomethane | 0 | ug/kg | 36 | ug/kg | N | [6 empty] | 29.1601 | -89.1001
2010-07-06 | Weathered Oil | T001-SV038-100706-WO-1 | SV038-100706 | Louisiana | 75-34-3 | 1,1-Dichloroethane | 0 | ug/kg | 44 | ug/kg | N | [6 empty] | 29.1601 | -89.1001
2010-07-06 | Weathered Oil | T001-SV038-100706-WO-1 | SV038-100706 | Louisiana | 75-35-4 | 1,1-Dichloroethylene | 0 | ug/kg | 37 | ug/kg | N | [6 empty] | 29.1601 | -89.1001
2010-07-06 | Weathered Oil | T001-SV038-100706-WO-1 | SV038-100706 | Louisiana | 77-47-4 | Hexachlorocyclopentadiene | 0 | ug/kg | 170000 | ug/kg | N | [6 empty] | 29.1601 | -89.1001
2010-07-06 | Weathered Oil | T001-SV038-100706-WO-1 | SV038-100706 | Louisiana | 7782-49-2 | Selenium | 0.4 | mg/kg | 0.14 | mg/kg | Y | [6 empty] | 29.1601 | -89.1001
2010-07-06 | Weathered Oil | T001-SV038-100706-WO-1 | SV038-100706 | Louisiana | 78-59-1 | Isophorone | 0 | ug/kg | 22000 | ug/kg | N | [6 empty] | 29.1601 | -89.1001
2010-07-06 | Weathered Oil | T001-SV038-100706-WO-1 | SV038-100706 | Louisiana | 78-87-5 | 1,2-Dichloropropane | 0 | ug/kg | 39 | ug/kg | N | [6 empty] | 29.1601 | -89.1001
2010-07-06 | Weathered Oil | T001-SV038-100706-WO-1 | SV038-100706 | Louisiana | 78-93-3 | Methyl ethyl ketone | 0 | ug/kg | 280 | ug/kg | N | [6 empty] | 29.1601 | -89.1001
2010-07-06 | Weathered Oil | T001-SV038-100706-WO-1 | SV038-100706 | Louisiana | 79-00-5 | 1,1,2-Trichloroethane | 0 | ug/kg | 94 | ug/kg | N | [6 empty] | 29.1601 | -89.1001
2010-07-06 | Weathered Oil | T001-SV038-100706-WO-1 | SV038-100706 | Louisiana | 79-01-6 | Trichloroethylene | 0 | ug/kg | 82 | ug/kg | N | [6 empty] | 29.1601 | -89.1001
2010-07-06 | Weathered Oil | T001-SV038-100706-WO-1 | SV038-100706 | Louisiana | 79-34-5 | 1,1,2,2-Tetrachloroethane | 0 | ug/kg | 65 | ug/kg | N | [6 empty] | 29.1601 | -89.1001
2010-07-06 | Weathered Oil | T001-SV038-100706-WO-1 | SV038-100706 | Louisiana | 83-32-9 | Acenaphthene | 0 | ug/kg | 340 | ug/kg | N | [6 empty] | 29.1601 | -89.1001
2010-07-06 | Weathered Oil | T001-SV038-100706-WO-1 | SV038-100706 | Louisiana | 84-66-2 | Diethyl phthalate | 0 | ug/kg | 25000 | ug/kg | N | [6 empty] | 29.1601 | -89.1001
2010-07-06 | Weathered Oil | T001-SV038-100706-WO-1 | SV038-100706 | Louisiana | 84-74-2 | Dibutyl phthalate | 0 | ug/kg | 27000 | ug/kg | N | [6 empty] | 29.1601 | -89.1001
2010-07-06 | Weathered Oil | T001-SV038-100706-WO-1 | SV038-100706 | Louisiana | 85-01-8 | Phenanthrene | 32700 | ug/kg | 280 | ug/kg | Y | [6 empty] | 29.1601 | -89.1001
2010-07-06 | Weathered Oil | T001-SV038-100706-WO-1 | SV038-100706 | Louisiana | 85-68-7 | Butyl benzyl phthalate | 0 | ug/kg | 27000 | ug/kg | N | [6 empty] | 29.1601 | -89.1001
2010-07-06 | Weathered Oil | T001-SV038-100706-WO-1 | SV038-100706 | Louisiana | 86-30-6 | N-Nitrosodiphenylamine | 0 | ug/kg | 25000 | ug/kg | N | [6 empty] | 29.1601 | -89.1001
2010-07-06 | Weathered Oil | T001-SV038-100706-WO-1 | SV038-100706 | Louisiana | 86-73-7 | Fluorene | 2480 | ug/kg | 710 | ug/kg | Y | [6 empty] | 29.1601 | -89.1001
2010-07-06 | Weathered Oil | T001-SV038-100706-WO-1 | SV038-100706 | Louisiana | 86-74-8 | Carbazole | 0 | ug/kg | 19000 | ug/kg | N | [6 empty] | 29.1601 | -89.1001
2010-07-06 | Weathered Oil | T001-SV038-100706-WO-1 | SV038-100706 | Louisiana | 87-68-3 | Hexachlorobutadiene | 0 | ug/kg | 28000 | ug/kg | N | [6 empty] | 29.1601 | -89.1001
2010-07-06 | Weathered Oil | T001-SV038-100706-WO-1 | SV038-100706 | Louisiana | 87-86-5 | Pentachlorophenol | 0 | ug/kg | 41000 | ug/kg | N | [6 empty] | 29.1601 | -89.1001
2010-07-06 | Weathered Oil | T001-SV038-100706-WO-1 | SV038-100706 | Louisiana | 88-06-2 | 2,4,6-Trichlorophenol | 0 | ug/kg | 31000 | ug/kg | N | [6 empty] | 29.1601 | -89.1001
2010-07-06 | Weathered Oil | T001-SV038-100706-WO-1 | SV038-100706 | Louisiana | 88-74-4 | o-Nitroaniline | 0 | ug/kg | 37000 | ug/kg | N | [6 empty] | 29.1601 | -89.1001
2010-07-06 | Weathered Oil | T001-SV038-100706-WO-1 | SV038-100706 | Louisiana | 88-75-5 | o-Nitrophenol | 0 | ug/kg | 23000 | ug/kg | N | [6 empty] | 29.1601 | -89.1001
2010-07-06 | Weathered Oil | T001-SV038-100706-WO-1 | SV038-100706 | Louisiana | 91-20-3 | Naphthalene | 0 | ug/kg | 310 | ug/kg | N | [6 empty] | 29.1601 | -89.1001
2010-07-06 | Weathered Oil | T001-SV038-100706-WO-1 | SV038-100706 | Louisiana | 91-57-6 | 2-Methylnaphthalene | 0 | ug/kg | 350 | ug/kg | N | [6 empty] | 29.1601 | -89.1001
2010-07-06 | Weathered Oil | T001-SV038-100706-WO-1 | SV038-100706 | Louisiana | 91-58-7 | 2-Chloronaphthalene | 0 | ug/kg | 22000 | ug/kg | N | [6 empty] | 29.1601 | -89.1001
2010-07-06 | Weathered Oil | T001-SV038-100706-WO-1 | SV038-100706 | Louisiana | 91-94-1 | 3,3'-Dichlorobenzidine | 0 | ug/kg | 43000 | ug/kg | N | [6 empty] | 29.1601 | -89.1001
2010-07-06 | Weathered Oil | T001-SV038-100706-WO-1 | SV038-100706 | Louisiana | 95-48-7 | o-Cresol | 0 | ug/kg | 19000 | ug/kg | N | [6 empty] | 29.1601 | -89.1001
2010-07-06 | Weathered Oil | T001-SV038-100706-WO-1 | SV038-100706 | Louisiana | 95-50-1 | o-Dichlorobenzene | 0 | ug/kg | 17000 | ug/kg | N | [6 empty] | 29.1601 | -89.1001
2010-07-06 | Weathered Oil | T001-SV038-100706-WO-1 | SV038-100706 | Louisiana | 95-57-8 | o-Chlorophenol | 0 | ug/kg | 28000 | ug/kg | N | [6 empty] | 29.1601 | -89.1001
2010-07-06 | Weathered Oil | T001-SV038-100706-WO-1 | SV038-100706 | Louisiana | 95-95-4 | 2,4,5-Trichlorophenol | 0 | ug/kg | 26000 | ug/kg | N | [6 empty] | 29.1601 | -89.1001
2010-07-06 | Weathered Oil | T001-SV038-100706-WO-1 | SV038-100706 | Louisiana | 98-95-3 | Nitrobenzene | 0 | ug/kg | 16000 | ug/kg | N | [6 empty] | 29.1601 | -89.1001
2010-07-06 | Weathered Oil | T001-SV038-100706-WO-1 | SV038-100706 | Louisiana | 99-09-2 | m-Nitroaniline | 0 | ug/kg | 40000 | ug/kg | N | [6 empty] | 29.1601 | -89.1001
2010-07-06 | Weathered Oil | T001-SV038-100706-WO-1 | SV038-100706 | Louisiana | N/A | TPH (>C28-C35) | 64600 | mg/kg | 6200 | mg/kg | Y | [6 empty] | 29.1601 | -89.1001
2010-07-06 | Weathered Oil | T001-SV038-100706-WO-1 | SV038-100706 | Louisiana | N/A | TPH-GRO (C6-C10) | 0 | mg/kg | 0.29 | mg/kg | N | [6 empty] | 29.1601 | -89.1001
2010-07-06 | Weathered Oil | T001-SV038-100706-WO-1 | SV038-100706 | Louisiana | N/A | 3&4-Methylphenol | 0 | ug/kg | 56000 | ug/kg | N | [6 empty] | 29.1601 | -89.1001
2010-07-06 | Weathered Oil | T001-SV038-100706-WO-1 | SV038-100706 | Louisiana | N/A | TPH (C10-C28) | 191000 | mg/kg | 7800 | mg/kg | Y | [6 empty] | 29.1601 | -89.1001
2010-07-06 | Weathered Oil | T001-SV039-100706-WO-1 | SV039-100706 | Louisiana | 2023695 | Potassium | 125 | mg/kg | 19 | mg/kg | Y | [6 empty] | 29.1231 | -89.0573
2010-07-06 | Weathered Oil | T001-SV039-100706-WO-1 | SV039-100706 | Louisiana | 100-01-6 | p-Nitroaniline | 0 | ug/kg | 54000 | ug/kg | N | [6 empty] | 29.1231 | -89.0573
2010-07-06 | Weathered Oil | T001-SV039-100706-WO-1 | SV039-100706 | Louisiana | 100-02-7 | p-Nitrophenol | 0 | ug/kg | 250000 | ug/kg | N | [6 empty] | 29.1231 | -89.0573
2010-07-06 | Weathered Oil | T001-SV039-100706-WO-1 | SV039-100706 | Louisiana | 100-41-4 | Ethylbenzene | 0 | ug/kg | 42 | ug/kg | N | [6 empty] | 29.1231 | -89.0573
2010-07-06 | Weathered Oil | T001-SV039-100706-WO-1 | SV039-100706 | Louisiana | 100-42-5 | Styrene | 0 | ug/kg | 36 | ug/kg | N | [6 empty] | 29.1231 | -89.0573
2010-07-06 | Weathered Oil | T001-SV039-100706-WO-1 | SV039-100706 | Louisiana | 100-51-6 | Benzyl alcohol | 0 | ug/kg | 28000 | ug/kg | N | [6 empty] | 29.1231 | -89.0573
2010-07-06 | Weathered Oil | T001-SV039-100706-WO-1 | SV039-100706 | Louisiana | 10061-01-5 | cis-1,3-Dichloropropene | 0 | ug/kg | 25 | ug/kg | N | [6 empty] | 29.1231 | -89.0573
2010-07-06 | Weathered Oil | T001-SV039-100706-WO-1 | SV039-100706 | Louisiana | 10061-02-6 | trans-1,3-Dichloropropene | 0 | ug/kg | 29 | ug/kg | N | [6 empty] | 29.1231 | -89.0573
2010-07-06 | Weathered Oil | T001-SV039-100706-WO-1 | SV039-100706 | Louisiana | 101-55-3 | p-Bromophenyl phenyl ether | 0 | ug/kg | 27000 | ug/kg | N | [6 empty] | 29.1231 | -89.0573
2010-07-06 | Weathered Oil | T001-SV039-100706-WO-1 | SV039-100706 | Louisiana | 105-67-9 | 2,4-Dimethylphenol | 0 | ug/kg | 18000 | ug/kg | N | [6 empty] | 29.1231 | -89.0573
2010-07-06 | Weathered Oil | T001-SV039-100706-WO-1 | SV039-100706 | Louisiana | 106-46-7 | p-Dichlorobenzene | 0 | ug/kg | 38000 | ug/kg | N | [6 empty] | 29.1231 | -89.0573
2010-07-06 | Weathered Oil | T001-SV039-100706-WO-1 | SV039-100706 | Louisiana | 106-47-8 | p-Chloroaniline | 0 | ug/kg | 72000 | ug/kg | N | [6 empty] | 29.1231 | -89.0573
2010-07-06 | Weathered Oil | T001-SV039-100706-WO-1 | SV039-100706 | Louisiana | 107-06-2 | 1,2-Dichloroethane | 0 | ug/kg | 31 | ug/kg | N | [6 empty] | 29.1231 | -89.0573
2010-07-06 | Weathered Oil | T001-SV039-100706-WO-1 | SV039-100706 | Louisiana | 108-10-1 | Methyl isobutyl ketone | 0 | ug/kg | 260 | ug/kg | N | [6 empty] | 29.1231 | -89.0573
2010-07-06 | Weathered Oil | T001-SV039-100706-WO-1 | SV039-100706 | Louisiana | 108-60-1 | Bis(2-chloro-1-methylethyl) ether | 0 | ug/kg | 33000 | ug/kg | N | [6 empty] | 29.1231 | -89.0573
2010-07-06 | Weathered Oil | T001-SV039-100706-WO-1 | SV039-100706 | Louisiana | 108-88-3 | Toluene | 0 | ug/kg | 44 | ug/kg | N | [6 empty] | 29.1231 | -89.0573
2010-07-06 | Weathered Oil | T001-SV039-100706-WO-1 | SV039-100706 | Louisiana | 108-90-7 | Chlorobenzene | 0 | ug/kg | 26 | ug/kg | N | [6 empty] | 29.1231 | -89.0573
2010-07-06 | Weathered Oil | T001-SV039-100706-WO-1 | SV039-100706 | Louisiana | 108-95-2 | Phenol | 0 | ug/kg | 18000 | ug/kg | N | [6 empty] | 29.1231 | -89.0573
2010-07-06 | Weathered Oil | T001-SV039-100706-WO-1 | SV039-100706 | Louisiana | 111-44-4 | Bis(2-chloroethyl) ether | 0 | ug/kg | 24000 | ug/kg | N | [6 empty] | 29.1231 | -89.0573
2010-07-06 | Weathered Oil | T001-SV039-100706-WO-1 | SV039-100706 | Louisiana | 111-91-1 | Bis(2-chloroethoxy)methane | 0 | ug/kg | 21000 | ug/kg | N | [6 empty] | 29.1231 | -89.0573
2010-07-06 | Weathered Oil | T001-SV039-100706-WO-1 | SV039-100706 | Louisiana | 117-81-7 | Di(2-ethylhexyl) phthalate | 0 | ug/kg | 43000 | ug/kg | N | [6 empty] | 29.1231 | -89.0573
2010-07-06 | Weathered Oil | T001-SV039-100706-WO-1 | SV039-100706 | Louisiana | 117-84-0 | Di-n-octyl phthalate | 0 | ug/kg | 24000 | ug/kg | N | [6 empty] | 29.1231 | -89.0573
2010-07-06 | Weathered Oil | T001-SV039-100706-WO-1 | SV039-100706 | Louisiana | 118-74-1 | Hexachlorobenzene | 0 | ug/kg | 29000 | ug/kg | N | [6 empty] | 29.1231 | -89.0573
2010-07-06 | Weathered Oil | T001-SV039-100706-WO-1 | SV039-100706 | Louisiana | 120-12-7 | Anthracene | 0 | ug/kg | 380 | ug/kg | N | [6 empty] | 29.1231 | -89.0573
2010-07-06 | Weathered Oil | T001-SV039-100706-WO-1 | SV039-100706 | Louisiana | 120-82-1 | 1,2,4-Trichlorobenzene | 0 | ug/kg | 26000 | ug/kg | N | [6 empty] | 29.1231 | -89.0573
2010-07-06 | Weathered Oil | T001-SV039-100706-WO-1 | SV039-100706 | Louisiana | 120-83-2 | 2,4-Dichlorophenol | 0 | ug/kg | 24000 | ug/kg | N | [6 empty] | 29.1231 | -89.0573
2010-07-06 | Weathered Oil | T001-SV039-100706-WO-1 | SV039-100706 | Louisiana | 121-14-2 | 2,4-Dinitrotoluene | 0 | ug/kg | 22000 | ug/kg | N | [6 empty] | 29.1231 | -89.0573
2010-07-06 | Weathered Oil | T001-SV039-100706-WO-1 | SV039-100706 | Louisiana | 124-48-1 | Chlorodibromomethane | 0 | ug/kg | 26 | ug/kg | N | [6 empty] | 29.1231 | -89.0573
2010-07-06 | Weathered Oil | T001-SV039-100706-WO-1 | SV039-100706 | Louisiana | 127-18-4 | Tetrachloroethylene | 0 | ug/kg | 36 | ug/kg | N | [6 empty] | 29.1231 | -89.0573
2010-07-06 | Weathered Oil | T001-SV039-100706-WO-1 | SV039-100706 | Louisiana | 129-00-0 | Pyrene | 14000 | ug/kg | 690 | ug/kg | Y | [6 empty] | 29.1231 | -89.0573
2010-07-06 | Weathered Oil | T001-SV039-100706-WO-1 | SV039-100706 | Louisiana | 131-11-3 | Dimethyl phthalate | 0 | ug/kg | 29000 | ug/kg | N | [6 empty] | 29.1231 | -89.0573
2010-07-06 | Weathered Oil | T001-SV039-100706-WO-1 | SV039-100706 | Louisiana | 132-64-9 | Dibenzofuran | 0 | ug/kg | 26000 | ug/kg | N | [6 empty] | 29.1231 | -89.0573
2010-07-06 | Weathered Oil | T001-SV039-100706-WO-1 | SV039-100706 | Louisiana | 1330-20-7 | Xylene | 0 | ug/kg | 98 | ug/kg | N | [6 empty] | 29.1231 | -89.0573
2010-07-06 | Weathered Oil | T001-SV039-100706-WO-1 | SV039-100706 | Louisiana | 156-59-2 | cis-1,2-Dichloroethylene | 0 | ug/kg | 47 | ug/kg | N | [6 empty] | 29.1231 | -89.0573
2010-07-06 | Weathered Oil | T001-SV039-100706-WO-1 | SV039-100706 | Louisiana | 156-60-5 | trans-1,2-Dichloroethylene | 0 | ug/kg | 37 | ug/kg | N | [6 empty] | 29.1231 | -89.0573
2010-07-06 | Weathered Oil | T001-SV039-100706-WO-1 | SV039-100706 | Louisiana | 191-24-2 | Benzo[ghi]perylene | 0 | ug/kg | 2000 | ug/kg | N | [6 empty] | 29.1231 | -89.0573
2010-07-06 | Weathered Oil | T001-SV039-100706-WO-1 | SV039-100706 | Louisiana | 193-39-5 | Indeno[1,2,3-cd]pyrene | 0 | ug/kg | 1500 | ug/kg | N | [6 empty] | 29.1231 | -89.0573
2010-07-06 | Weathered Oil | T001-SV039-100706-WO-1 | SV039-100706 | Louisiana | 205-99-2 | Benzo(b)fluoranthene | 0 | ug/kg | 1100 | ug/kg | N | [6 empty] | 29.1231 | -89.0573
2010-07-06 | Weathered Oil | T001-SV039-100706-WO-1 | SV039-100706 | Louisiana | 206-44-0 | Fluoranthene | 0 | ug/kg | 440 | ug/kg | N | [6 empty] | 29.1231 | -89.0573
2010-07-06 | Weathered Oil | T001-SV039-100706-WO-1 | SV039-100706 | Louisiana | 207-08-9 | Benzo[k]fluoranthene | 0 | ug/kg | 1300 | ug/kg | N | [6 empty] | 29.1231 | -89.0573
2010-07-06 | Weathered Oil | T001-SV039-100706-WO-1 | SV039-100706 | Louisiana | 208-96-8 | Acenaphthylene | 0 | ug/kg | 710 | ug/kg | N | [6 empty] | 29.1231 | -89.0573
2010-07-06 | Weathered Oil | T001-SV039-100706-WO-1 | SV039-100706 | Louisiana | 218-01-9 | Chrysene | 47000 | ug/kg | 500 | ug/kg | Y | [6 empty] | 29.1231 | -89.0573
2010-07-06 | Weathered Oil | T001-SV039-100706-WO-1 | SV039-100706 | Louisiana | 50-32-8 | Benzo[a]pyrene | 0 | ug/kg | 1100 | ug/kg | N | [6 empty] | 29.1231 | -89.0573
2010-07-06 | Weathered Oil | T001-SV039-100706-WO-1 | SV039-100706 | Louisiana | 51-28-5 | 2,4-Dinitrophenol | 0 | ug/kg | 250000 | ug/kg | N | [6 empty] | 29.1231 | -89.0573
2010-07-06 | Weathered Oil | T001-SV039-100706-WO-1 | SV039-100706 | Louisiana | 534-52-1 | 4,6-Dinitro-o-cresol | 0 | ug/kg | 40000 | ug/kg | N | [6 empty] | 29.1231 | -89.0573
2010-07-06 | Weathered Oil | T001-SV039-100706-WO-1 | SV039-100706 | Louisiana | 53-70-3 | Dibenz[a,h]anthracene | 0 | ug/kg | 1900 | ug/kg | N | [6 empty] | 29.1231 | -89.0573
2010-07-06 | Weathered Oil | T001-SV039-100706-WO-1 | SV039-100706 | Louisiana | 541-73-1 | m-Dichlorobenzene | 0 | ug/kg | 18000 | ug/kg | N | [6 empty] | 29.1231 | -89.0573
2010-07-06 | Weathered Oil | T001-SV039-100706-WO-1 | SV039-100706 | Louisiana | 56-23-5 | Carbon tetrachloride | 0 | ug/kg | 30 | ug/kg | N | [6 empty] | 29.1231 | -89.0573
2010-07-06 | Weathered Oil | T001-SV039-100706-WO-1 | SV039-100706 | Louisiana | 56-55-3 | Benz[a]anthracene | 0 | ug/kg | 320 | ug/kg | N | [6 empty] | 29.1231 | -89.0573
2010-07-06 | Weathered Oil | T001-SV039-100706-WO-1 | SV039-100706 | Louisiana | 591-78-6 | 2-Hexanone | 0 | ug/kg | 310 | ug/kg | N | [6 empty] | 29.1231 | -89.0573
2010-07-06 | Weathered Oil | T001-SV039-100706-WO-1 | SV039-100706 | Louisiana | 59-50-7 | p-Chloro-m-cresol | 0 | ug/kg | 22000 | ug/kg | N | [6 empty] | 29.1231 | -89.0573
2010-07-06 | Weathered Oil | T001-SV039-100706-WO-1 | SV039-100706 | Louisiana | 606-20-2 | 2,6-Dinitrotoluene | 0 | ug/kg | 27000 | ug/kg | N | [6 empty] | 29.1231 | -89.0573
2010-07-06 | Weathered Oil | T001-SV039-100706-WO-1 | SV039-100706 | Louisiana | 621-64-7 | N-Nitrosodi-n-propylamine | 0 | ug/kg | 25000 | ug/kg | N | [6 empty] | 29.1231 | -89.0573
2010-07-06 | Weathered Oil | T001-SV039-100706-WO-1 | SV039-100706 | Louisiana | 65-85-0 | Benzoic acid | 0 | ug/kg | 38000 | ug/kg | N | [6 empty] | 29.1231 | -89.0573
2010-07-06 | Weathered Oil | T001-SV039-100706-WO-1 | SV039-100706 | Louisiana | 67-64-1 | Acetone | 0 | ug/kg | 390 | ug/kg | N | [6 empty] | 29.1231 | -89.0573
2010-07-06 | Weathered Oil | T001-SV039-100706-WO-1 | SV039-100706 | Louisiana | 67-66-3 | Chloroform | 0 | ug/kg | 28 | ug/kg | N | [6 empty] | 29.1231 | -89.0573
2010-07-06 | Weathered Oil | T001-SV039-100706-WO-1 | SV039-100706 | Louisiana | 67-72-1 | Hexachloroethane | 0 | ug/kg | 26000 | ug/kg | N | [6 empty] | 29.1231 | -89.0573
2010-07-06 | Weathered Oil | T001-SV039-100706-WO-1 | SV039-100706 | Louisiana | 7005-72-3 | p-Chlorophenyl phenyl ether | 0 | ug/kg | 28000 | ug/kg | N | [6 empty] | 29.1231 | -89.0573
2010-07-06 | Weathered Oil | T001-SV039-100706-WO-1 | SV039-100706 | Louisiana | 71-43-2 | Benzene | 0 | ug/kg | 33 | ug/kg | N | [6 empty] | 29.1231 | -89.0573
2010-07-06 | Weathered Oil | T001-SV039-100706-WO-1 | SV039-100706 | Louisiana | 71-55-6 | 1,1,1-Trichloroethane | 0 | ug/kg | 32 | ug/kg | N | [6 empty] | 29.1231 | -89.0573
2010-07-06 | Weathered Oil | T001-SV039-100706-WO-1 | SV039-100706 | Louisiana | 7429-90-5 | Aluminum | 80.4 | mg/kg | 2.7 | mg/kg | Y | [6 empty] | 29.1231 | -89.0573
2010-07-06 | Weathered Oil | T001-SV039-100706-WO-1 | SV039-100706 | Louisiana | 7439-89-6 | Iron | 85 | mg/kg | 1.4 | mg/kg | Y | [6 empty] | 29.1231 | -89.0573
2010-07-06 | Weathered Oil | T001-SV039-100706-WO-1 | SV039-100706 | Louisiana | 7439-92-1 | Lead | 0 | mg/kg | 0.25 | mg/kg | N | [6 empty] | 29.1231 | -89.0573
2010-07-06 | Weathered Oil | T001-SV039-100706-WO-1 | SV039-100706 | Louisiana | 7439-95-4 | Magnesium | 1240 | mg/kg | 0.72 | mg/kg | Y | [6 empty] | 29.1231 | -89.0573
2010-07-06 | Weathered Oil | T001-SV039-100706-WO-1 | SV039-100706 | Louisiana | 7439-96-5 | Manganese | 5.4 | mg/kg | 0.044 | mg/kg | Y | [6 empty] | 29.1231 | -89.0573
2010-07-06 | Weathered Oil | T001-SV039-100706-WO-1 | SV039-100706 | Louisiana | 7439-97-6 | Mercury | 0.0012 | mg/kg | 0.00061 | mg/kg | Y | [6 empty] | 29.1231 | -89.0573
2010-07-06 | Weathered Oil | T001-SV039-100706-WO-1 | SV039-100706 | Louisiana | 7440-02-0 | Nickel | 2 | mg/kg | 0.081 | mg/kg | Y | [6 empty] | 29.1231 | -89.0573
2010-07-06 | Weathered Oil | T001-SV039-100706-WO-1 | SV039-100706 | Louisiana | 7440-22-4 | Silver | 0 | mg/kg | 0.05 | mg/kg | N | [6 empty] | 29.1231 | -89.0573
2010-07-06 | Weathered Oil | T001-SV039-100706-WO-1 | SV039-100706 | Louisiana | 7440-23-5 | Sodium | 2540 | mg/kg | 17 | mg/kg | Y | [6 empty] | 29.1231 | -89.0573
2010-07-06 | Weathered Oil | T001-SV039-100706-WO-1 | SV039-100706 | Louisiana | 7440-28-0 | Thallium | 0 | mg/kg | 0.31 | mg/kg | N | [6 empty] | 29.1231 | -89.0573
2010-07-06 | Weathered Oil | T001-SV039-100706-WO-1 | SV039-100706 | Louisiana | 7440-36-0 | Antimony | 0 | mg/kg | 0.17 | mg/kg | N | [6 empty] | 29.1231 | -89.0573
2010-07-06 | Weathered Oil | T001-SV039-100706-WO-1 | SV039-100706 | Louisiana | 7440-38-2 | Arsenic | 0.43 | mg/kg | 0.12 | mg/kg | Y | [6 empty] | 29.1231 | -89.0573
2010-07-06 | Weathered Oil | T001-SV039-100706-WO-1 | SV039-100706 | Louisiana | 7440-39-3 | Barium | 16.6 | mg/kg | 0.037 | mg/kg | Y | [6 empty] | 29.1231 | -89.0573
2010-07-06 | Weathered Oil | T001-SV039-100706-WO-1 | SV039-100706 | Louisiana | 7440-41-7 | Beryllium | 0.03 | mg/kg | 0.012 | mg/kg | Y | [6 empty] | 29.1231 | -89.0573
2010-07-06 | Weathered Oil | T001-SV039-100706-WO-1 | SV039-100706 | Louisiana | 7440-43-9 | Cadmium | 0 | mg/kg | 0.062 | mg/kg | N | [6 empty] | 29.1231 | -89.0573
2010-07-06 | Weathered Oil | T001-SV039-100706-WO-1 | SV039-100706 | Louisiana | 7440-47-3 | Chromium | 0.044 | mg/kg | 0.044 | mg/kg | Y | [6 empty] | 29.1231 | -89.0573
2010-07-06 | Weathered Oil | T001-SV039-100706-WO-1 | SV039-100706 | Louisiana | 7440-48-4 | Cobalt | 0.29 | mg/kg | 0.11 | mg/kg | Y | [6 empty] | 29.1231 | -89.0573
2010-07-06 | Weathered Oil | T001-SV039-100706-WO-1 | SV039-100706 | Louisiana | 7440-50-8 | Copper | 1.6 | mg/kg | 0.081 | mg/kg | Y | [6 empty] | 29.1231 | -89.0573
2010-07-06 | Weathered Oil | T001-SV039-100706-WO-1 | SV039-100706 | Louisiana | 7440-62-2 | Vanadium | 0.55 | mg/kg | 0.075 | mg/kg | Y | [6 empty] | 29.1231 | -89.0573
2010-07-06 | Weathered Oil | T001-SV039-100706-WO-1 | SV039-100706 | Louisiana | 7440-66-6 | Zinc | 1.7 | mg/kg | 0.25 | mg/kg | Y | [6 empty] | 29.1231 | -89.0573
2010-07-06 | Weathered Oil | T001-SV039-100706-WO-1 | SV039-100706 | Louisiana | 7440-70-2 | Calcium | 3170 | mg/kg | 1.1 | mg/kg | Y | [6 empty] | 29.1231 | -89.0573
2010-07-06 | Weathered Oil | T001-SV039-100706-WO-1 | SV039-100706 | Louisiana | 74-83-9 | Methyl bromide | 0 | ug/kg | 56 | ug/kg | N | [6 empty] | 29.1231 | -89.0573
2010-07-06 | Weathered Oil | T001-SV039-100706-WO-1 | SV039-100706 | Louisiana | 74-87-3 | Chloromethane | 0 | ug/kg | 53 | ug/kg | N | [6 empty] | 29.1231 | -89.0573
2010-07-06 | Weathered Oil | T001-SV039-100706-WO-1 | SV039-100706 | Louisiana | 75-00-3 | Chloroethane | 0 | ug/kg | 43 | ug/kg | N | [6 empty] | 29.1231 | -89.0573
2010-07-06 | Weathered Oil | T001-SV039-100706-WO-1 | SV039-100706 | Louisiana | 75-01-4 | Vinyl chloride | 0 | ug/kg | 48 | ug/kg | N | [6 empty] | 29.1231 | -89.0573
2010-07-06 | Weathered Oil | T001-SV039-100706-WO-1 | SV039-100706 | Louisiana | 75-09-2 | Methylene chloride | 0 | ug/kg | 110 | ug/kg | N | [6 empty] | 29.1231 | -89.0573
2010-07-06 | Weathered Oil | T001-SV039-100706-WO-1 | SV039-100706 | Louisiana | 75-15-0 | Carbon disulfide | 0 | ug/kg | 26 | ug/kg | N | [6 empty] | 29.1231 | -89.0573
2010-07-06 | Weathered Oil | T001-SV039-100706-WO-1 | SV039-100706 | Louisiana | 75-25-2 | Tribromomethane | 0 | ug/kg | 43 | ug/kg | N | [6 empty] | 29.1231 | -89.0573
2010-07-06 | Weathered Oil | T001-SV039-100706-WO-1 | SV039-100706 | Louisiana | 75-27-4 | Dichlorobromomethane | 0 | ug/kg | 35 | ug/kg | N | [6 empty] | 29.1231 | -89.0573
2010-07-06 | Weathered Oil | T001-SV039-100706-WO-1 | SV039-100706 | Louisiana | 75-34-3 | 1,1-Dichloroethane | 0 | ug/kg | 42 | ug/kg | N | [6 empty] | 29.1231 | -89.0573
2010-07-06 | Weathered Oil | T001-SV039-100706-WO-1 | SV039-100706 | Louisiana | 75-35-4 | 1,1-Dichloroethylene | 0 | ug/kg | 36 | ug/kg | N | [6 empty] | 29.1231 | -89.0573
2010-07-06 | Weathered Oil | T001-SV039-100706-WO-1 | SV039-100706 | Louisiana | 77-47-4 | Hexachlorocyclopentadiene | 0 | ug/kg | 170000 | ug/kg | N | [6 empty] | 29.1231 | -89.0573
2010-07-06 | Weathered Oil | T001-SV039-100706-WO-1 | SV039-100706 | Louisiana | 7782-49-2 | Selenium | 0.36 | mg/kg | 0.15 | mg/kg | Y | [6 empty] | 29.1231 | -89.0573
2010-07-06 | Weathered Oil | T001-SV039-100706-WO-1 | SV039-100706 | Louisiana | 78-59-1 | Isophorone | 0 | ug/kg | 22000 | ug/kg | N | [6 empty] | 29.1231 | -89.0573
2010-07-06 | Weathered Oil | T001-SV039-100706-WO-1 | SV039-100706 | Louisiana | 78-87-5 | 1,2-Dichloropropane | 0 | ug/kg | 38 | ug/kg | N | [6 empty] | 29.1231 | -89.0573
2010-07-06 | Weathered Oil | T001-SV039-100706-WO-1 | SV039-100706 | Louisiana | 78-93-3 | Methyl ethyl ketone | 0 | ug/kg | 270 | ug/kg | N | [6 empty] | 29.1231 | -89.0573
2010-07-06 | Weathered Oil | T001-SV039-100706-WO-1 | SV039-100706 | Louisiana | 79-00-5 | 1,1,2-Trichloroethane | 0 | ug/kg | 91 | ug/kg | N | [6 empty] | 29.1231 | -89.0573
2010-07-06 | Weathered Oil | T001-SV039-100706-WO-1 | SV039-100706 | Louisiana | 79-01-6 | Trichloroethylene | 0 | ug/kg | 80 | ug/kg | N | [6 empty] | 29.1231 | -89.0573
2010-07-06 | Weathered Oil | T001-SV039-100706-WO-1 | SV039-100706 | Louisiana | 79-34-5 | 1,1,2,2-Tetrachloroethane | 0 | ug/kg | 63 | ug/kg | N | [6 empty] | 29.1231 | -89.0573
2010-07-06 | Weathered Oil | T001-SV039-100706-WO-1 | SV039-100706 | Louisiana | 83-32-9 | Acenaphthene | 0 | ug/kg | 340 | ug/kg | N | [6 empty] | 29.1231 | -89.0573
2010-07-06 | Weathered Oil | T001-SV039-100706-WO-1 | SV039-100706 | Louisiana | 84-66-2 | Diethyl phthalate | 0 | ug/kg | 25000 | ug/kg | N | [6 empty] | 29.1231 | -89.0573
2010-07-06 | Weathered Oil | T001-SV039-100706-WO-1 | SV039-100706 | Louisiana | 84-74-2 | Dibutyl phthalate | 0 | ug/kg | 27000 | ug/kg | N | [6 empty] | 29.1231 | -89.0573
2010-07-06 | Weathered Oil | T001-SV039-100706-WO-1 | SV039-100706 | Louisiana | 85-01-8 | Phenanthrene | 23200 | ug/kg | 280 | ug/kg | Y | [6 empty] | 29.1231 | -89.0573
2010-07-06 | Weathered Oil | T001-SV039-100706-WO-1 | SV039-100706 | Louisiana | 85-68-7 | Butyl benzyl phthalate | 0 | ug/kg | 27000 | ug/kg | N | [6 empty] | 29.1231 | -89.0573
2010-07-06 | Weathered Oil | T001-SV039-100706-WO-1 | SV039-100706 | Louisiana | 86-30-6 | N-Nitrosodiphenylamine | 0 | ug/kg | 25000 | ug/kg | N | [6 empty] | 29.1231 | -89.0573
2010-07-06 | Weathered Oil | T001-SV039-100706-WO-1 | SV039-100706 | Louisiana | 86-73-7 | Fluorene | 0 | ug/kg | 710 | ug/kg | N | [6 empty] | 29.1231 | -89.0573
2010-07-06 | Weathered Oil | T001-SV039-100706-WO-1 | SV039-100706 | Louisiana | 86-74-8 | Carbazole | 0 | ug/kg | 19000 | ug/kg | N | [6 empty] | 29.1231 | -89.0573
2010-07-06 | Weathered Oil | T001-SV039-100706-WO-1 | SV039-100706 | Louisiana | 87-68-3 | Hexachlorobutadiene | 0 | ug/kg | 28000 | ug/kg | N | [6 empty] | 29.1231 | -89.0573
2010-07-06 | Weathered Oil | T001-SV039-100706-WO-1 | SV039-100706 | Louisiana | 87-86-5 | Pentachlorophenol | 0 | ug/kg | 41000 | ug/kg | N | [6 empty] | 29.1231 | -89.0573
2010-07-06 | Weathered Oil | T001-SV039-100706-WO-1 | SV039-100706 | Louisiana | 88-06-2 | 2,4,6-Trichlorophenol | 0 | ug/kg | 32000 | ug/kg | N | [6 empty] | 29.1231 | -89.0573
2010-07-06 | Weathered Oil | T001-SV039-100706-WO-1 | SV039-100706 | Louisiana | 88-74-4 | o-Nitroaniline | 0 | ug/kg | 38000 | ug/kg | N | [6 empty] | 29.1231 | -89.0573
2010-07-06 | Weathered Oil | T001-SV039-100706-WO-1 | SV039-100706 | Louisiana | 88-75-5 | o-Nitrophenol | 0 | ug/kg | 23000 | ug/kg | N | [6 empty] | 29.1231 | -89.0573
2010-07-06 | Weathered Oil | T001-SV039-100706-WO-1 | SV039-100706 | Louisiana | 91-20-3 | Naphthalene | 0 | ug/kg | 310 | ug/kg | N | [6 empty] | 29.1231 | -89.0573
2010-07-06 | Weathered Oil | T001-SV039-100706-WO-1 | SV039-100706 | Louisiana | 91-57-6 | 2-Methylnaphthalene | 0 | ug/kg | 350 | ug/kg | N | [6 empty] | 29.1231 | -89.0573
2010-07-06 | Weathered Oil | T001-SV039-100706-WO-1 | SV039-100706 | Louisiana | 91-58-7 | 2-Chloronaphthalene | 0 | ug/kg | 22000 | ug/kg | N | [6 empty] | 29.1231 | -89.0573
2010-07-06 | Weathered Oil | T001-SV039-100706-WO-1 | SV039-100706 | Louisiana | 91-94-1 | 3,3'-Dichlorobenzidine | 0 | ug/kg | 44000 | ug/kg | N | [6 empty] | 29.1231 | -89.0573
2010-07-06 | Weathered Oil | T001-SV039-100706-WO-1 | SV039-100706 | Louisiana | 95-48-7 | o-Cresol | 0 | ug/kg | 19000 | ug/kg | N | [6 empty] | 29.1231 | -89.0573
2010-07-06 | Weathered Oil | T001-SV039-100706-WO-1 | SV039-100706 | Louisiana | 95-50-1 | o-Dichlorobenzene | 0 | ug/kg | 17000 | ug/kg | N | [6 empty] | 29.1231 | -89.0573
2010-07-06 | Weathered Oil | T001-SV039-100706-WO-1 | SV039-100706 | Louisiana | 95-57-8 | o-Chlorophenol | 0 | ug/kg | 28000 | ug/kg | N | [6 empty] | 29.1231 | -89.0573
2010-07-06 | Weathered Oil | T001-SV039-100706-WO-1 | SV039-100706 | Louisiana | 95-95-4 | 2,4,5-Trichlorophenol | 0 | ug/kg | 26000 | ug/kg | N | [6 empty] | 29.1231 | -89.0573
2010-07-06 | Weathered Oil | T001-SV039-100706-WO-1 | SV039-100706 | Louisiana | 98-95-3 | Nitrobenzene | 0 | ug/kg | 16000 | ug/kg | N | [6 empty] | 29.1231 | -89.0573
2010-07-06 | Weathered Oil | T001-SV039-100706-WO-1 | SV039-100706 | Louisiana | 99-09-2 | m-Nitroaniline | 0 | ug/kg | 41000 | ug/kg | N | [6 empty] | 29.1231 | -89.0573
2010-07-06 | Weathered Oil | T001-SV039-100706-WO-1 | SV039-100706 | Louisiana | N/A | TPH (>C28-C35) | 75000 | mg/kg | 6400 | mg/kg | Y | [6 empty] | 29.1231 | -89.0573
2010-07-06 | Weathered Oil | T001-SV039-100706-WO-1 | SV039-100706 | Louisiana | N/A | TPH-GRO (C6-C10) | 0 | mg/kg | 0.28 | mg/kg | N | [6 empty] | 29.1231 | -89.0573
2010-07-06 | Weathered Oil | T001-SV039-100706-WO-1 | SV039-100706 | Louisiana | N/A | 3&4-Methylphenol | 0 | ug/kg | 57000 | ug/kg | N | [6 empty] | 29.1231 | -89.0573
2010-07-06 | Weathered Oil | T001-SV039-100706-WO-1 | SV039-100706 | Louisiana | N/A | TPH (C10-C28) | 170000 | mg/kg | 8000 | mg/kg | Y | [6 empty] | 29.1231 | -89.0573
2010-07-06 | Weathered Oil | T001-SV040-100706-WO-D | SV040-100706 | Louisiana | 2023695 | Potassium | 197 | mg/kg | 16 | mg/kg | Y | [6 empty] | 29.201 | -89.0367
2010-07-06 | Weathered Oil | T001-SV040-100706-WO-1 | SV040-100706 | Louisiana | 2023695 | Potassium | 196 | mg/kg | 16 | mg/kg | Y | [6 empty] | 29.201 | -89.0367
2010-07-06 | Weathered Oil | T001-SV040-100706-WO-D | SV040-100706 | Louisiana | 100-01-6 | p-Nitroaniline | 0 | ug/kg | 52000 | ug/kg | N | [6 empty] | 29.201 | -89.0367
2010-07-06 | Weathered Oil | T001-SV040-100706-WO-1 | SV040-100706 | Louisiana | 100-01-6 | p-Nitroaniline | 0 | ug/kg | 55000 | ug/kg | N | [6 empty] | 29.201 | -89.0367
2010-07-06 | Weathered Oil | T001-SV040-100706-WO-D | SV040-100706 | Louisiana | 100-02-7 | p-Nitrophenol | 0 | ug/kg | 240000 | ug/kg | N | [6 empty] | 29.201 | -89.0367
2010-07-06 | Weathered Oil | T001-SV040-100706-WO-1 | SV040-100706 | Louisiana | 100-02-7 | p-Nitrophenol | 0 | ug/kg | 260000 | ug/kg | N | [6 empty] | 29.201 | -89.0367
2010-07-06 | Weathered Oil | T001-SV040-100706-WO-D | SV040-100706 | Louisiana | 100-41-4 | Ethylbenzene | 0 | ug/kg | 42 | ug/kg | N | [6 empty] | 29.201 | -89.0367
2010-07-06 | Weathered Oil | T001-SV040-100706-WO-1 | SV040-100706 | Louisiana | 100-41-4 | Ethylbenzene | 0 | ug/kg | 45 | ug/kg | N | [6 empty] | 29.201 | -89.0367
2010-07-06 | Weathered Oil | T001-SV040-100706-WO-D | SV040-100706 | Louisiana | 100-42-5 | Styrene | 0 | ug/kg | 36 | ug/kg | N | [6 empty] | 29.201 | -89.0367
2010-07-06 | Weathered Oil | T001-SV040-100706-WO-1 | SV040-100706 | Louisiana | 100-42-5 | Styrene | 0 | ug/kg | 38 | ug/kg | N | [6 empty] | 29.201 | -89.0367
2010-07-06 | Weathered Oil | T001-SV040-100706-WO-D | SV040-100706 | Louisiana | 100-51-6 | Benzyl alcohol | 0 | ug/kg | 27000 | ug/kg | N | [6 empty] | 29.201 | -89.0367
2010-07-06 | Weathered Oil | T001-SV040-100706-WO-1 | SV040-100706 | Louisiana | 100-51-6 | Benzyl alcohol | 0 | ug/kg | 28000 | ug/kg | N | [6 empty] | 29.201 | -89.0367
2010-07-06 | Weathered Oil | T001-SV040-100706-WO-D | SV040-100706 | Louisiana | 10061-01-5 | cis-1,3-Dichloropropene | 0 | ug/kg | 25 | ug/kg | N | [6 empty] | 29.201 | -89.0367
2010-07-06 | Weathered Oil | T001-SV040-100706-WO-1 | SV040-100706 | Louisiana | 10061-01-5 | cis-1,3-Dichloropropene | 0 | ug/kg | 27 | ug/kg | N | [6 empty] | 29.201 | -89.0367
2010-07-06 | Weathered Oil | T001-SV040-100706-WO-D | SV040-100706 | Louisiana | 10061-02-6 | trans-1,3-Dichloropropene | 0 | ug/kg | 29 | ug/kg | N | [6 empty] | 29.201 | -89.0367
2010-07-06 | Weathered Oil | T001-SV040-100706-WO-1 | SV040-100706 | Louisiana | 10061-02-6 | trans-1,3-Dichloropropene | 0 | ug/kg | 31 | ug/kg | N | [6 empty] | 29.201 | -89.0367
2010-07-06 | Weathered Oil | T001-SV040-100706-WO-D | SV040-100706 | Louisiana | 101-55-3 | p-Bromophenyl phenyl ether | 0 | ug/kg | 26000 | ug/kg | N | [6 empty] | 29.201 | -89.0367
2010-07-06 | Weathered Oil | T001-SV040-100706-WO-1 | SV040-100706 | Louisiana | 101-55-3 | p-Bromophenyl phenyl ether | 0 | ug/kg | 28000 | ug/kg | N | [6 empty] | 29.201 | -89.0367
2010-07-06 | Weathered Oil | T001-SV040-100706-WO-D | SV040-100706 | Louisiana | 105-67-9 | 2,4-Dimethylphenol | 0 | ug/kg | 17000 | ug/kg | N | [6 empty] | 29.201 | -89.0367
2010-07-06 | Weathered Oil | T001-SV040-100706-WO-1 | SV040-100706 | Louisiana | 105-67-9 | 2,4-Dimethylphenol | 0 | ug/kg | 18000 | ug/kg | N | [6 empty] | 29.201 | -89.0367
2010-07-06 | Weathered Oil | T001-SV040-100706-WO-D | SV040-100706 | Louisiana | 106-46-7 | p-Dichlorobenzene | 0 | ug/kg | 36000 | ug/kg | N | [6 empty] | 29.201 | -89.0367
2010-07-06 | Weathered Oil | T001-SV040-100706-WO-1 | SV040-100706 | Louisiana | 106-46-7 | p-Dichlorobenzene | 0 | ug/kg | 38000 | ug/kg | N | [6 empty] | 29.201 | -89.0367
2010-07-06 | Weathered Oil | T001-SV040-100706-WO-D | SV040-100706 | Louisiana | 106-47-8 | p-Chloroaniline | 0 | ug/kg | 70000 | ug/kg | N | [6 empty] | 29.201 | -89.0367
2010-07-06 | Weathered Oil | T001-SV040-100706-WO-1 | SV040-100706 | Louisiana | 106-47-8 | p-Chloroaniline | 0 | ug/kg | 74000 | ug/kg | N | [6 empty] | 29.201 | -89.0367
2010-07-06 | Weathered Oil | T001-SV040-100706-WO-D | SV040-100706 | Louisiana | 107-06-2 | 1,2-Dichloroethane | 0 | ug/kg | 31 | ug/kg | N | [6 empty] | 29.201 | -89.0367
2010-07-06 | Weathered Oil | T001-SV040-100706-WO-1 | SV040-100706 | Louisiana | 107-06-2 | 1,2-Dichloroethane | 0 | ug/kg | 33 | ug/kg | N | [6 empty] | 29.201 | -89.0367
2010-07-06 | Weathered Oil | T001-SV040-100706-WO-D | SV040-100706 | Louisiana | 108-10-1 | Methyl isobutyl ketone | 0 | ug/kg | 260 | ug/kg | N | [6 empty] | 29.201 | -89.0367
2010-07-06 | Weathered Oil | T001-SV040-100706-WO-1 | SV040-100706 | Louisiana | 108-10-1 | Methyl isobutyl ketone | 0 | ug/kg | 280 | ug/kg | N | [6 empty] | 29.201 | -89.0367
2010-07-06 | Weathered Oil | T001-SV040-100706-WO-D | SV040-100706 | Louisiana | 108-60-1 | Bis(2-chloro-1-methylethyl) ether | 0 | ug/kg | 32000 | ug/kg | N | [6 empty] | 29.201 | -89.0367
2010-07-06 | Weathered Oil | T001-SV040-100706-WO-1 | SV040-100706 | Louisiana | 108-60-1 | Bis(2-chloro-1-methylethyl) ether | 0 | ug/kg | 34000 | ug/kg | N | [6 empty] | 29.201 | -89.0367
2010-07-06 | Weathered Oil | T001-SV040-100706-WO-D | SV040-100706 | Louisiana | 108-88-3 | Toluene | 0 | ug/kg | 45 | ug/kg | N | [6 empty] | 29.201 | -89.0367
2010-07-06 | Weathered Oil | T001-SV040-100706-WO-1 | SV040-100706 | Louisiana | 108-88-3 | Toluene | 0 | ug/kg | 47 | ug/kg | N | [6 empty] | 29.201 | -89.0367
2010-07-06 | Weathered Oil | T001-SV040-100706-WO-D | SV040-100706 | Louisiana | 108-90-7 | Chlorobenzene | 0 | ug/kg | 26 | ug/kg | N | [6 empty] | 29.201 | -89.0367
2010-07-06 | Weathered Oil | T001-SV040-100706-WO-1 | SV040-100706 | Louisiana | 108-90-7 | Chlorobenzene | 0 | ug/kg | 28 | ug/kg | N | [6 empty] | 29.201 | -89.0367
2010-07-06 | Weathered Oil | T001-SV040-100706-WO-D | SV040-100706 | Louisiana | 108-95-2 | Phenol | 0 | ug/kg | 17000 | ug/kg | N | [6 empty] | 29.201 | -89.0367
2010-07-06 | Weathered Oil | T001-SV040-100706-WO-1 | SV040-100706 | Louisiana | 108-95-2 | Phenol | 0 | ug/kg | 18000 | ug/kg | N | [6 empty] | 29.201 | -89.0367
2010-07-06 | Weathered Oil | T001-SV040-100706-WO-D | SV040-100706 | Louisiana | 111-44-4 | Bis(2-chloroethyl) ether | 0 | ug/kg | 23000 | ug/kg | N | [6 empty] | 29.201 | -89.0367
2010-07-06 | Weathered Oil | T001-SV040-100706-WO-1 | SV040-100706 | Louisiana | 111-44-4 | Bis(2-chloroethyl) ether | 0 | ug/kg | 25000 | ug/kg | N | [6 empty] | 29.201 | -89.0367
2010-07-06 | Weathered Oil | T001-SV040-100706-WO-D | SV040-100706 | Louisiana | 111-91-1 | Bis(2-chloroethoxy)methane | 0 | ug/kg | 21000 | ug/kg | N | [6 empty] | 29.201 | -89.0367
2010-07-06 | Weathered Oil | T001-SV040-100706-WO-1 | SV040-100706 | Louisiana | 111-91-1 | Bis(2-chloroethoxy)methane | 0 | ug/kg | 22000 | ug/kg | N | [6 empty] | 29.201 | -89.0367
2010-07-06 | Weathered Oil | T001-SV040-100706-WO-D | SV040-100706 | Louisiana | 117-81-7 | Di(2-ethylhexyl) phthalate | 0 | ug/kg | 41000 | ug/kg | N | [6 empty] | 29.201 | -89.0367
2010-07-06 | Weathered Oil | T001-SV040-100706-WO-1 | SV040-100706 | Louisiana | 117-81-7 | Di(2-ethylhexyl) phthalate | 0 | ug/kg | 44000 | ug/kg | N | [6 empty] | 29.201 | -89.0367
2010-07-06 | Weathered Oil | T001-SV040-100706-WO-D | SV040-100706 | Louisiana | 117-84-0 | Di-n-octyl phthalate | 0 | ug/kg | 23000 | ug/kg | N | [6 empty] | 29.201 | -89.0367
2010-07-06 | Weathered Oil | T001-SV040-100706-WO-1 | SV040-100706 | Louisiana | 117-84-0 | Di-n-octyl phthalate | 0 | ug/kg | 24000 | ug/kg | N | [6 empty] | 29.201 | -89.0367
2010-07-06 | Weathered Oil | T001-SV040-100706-WO-D | SV040-100706 | Louisiana | 118-74-1 | Hexachlorobenzene | 0 | ug/kg | 28000 | ug/kg | N | [6 empty] | 29.201 | -89.0367
2010-07-06 | Weathered Oil | T001-SV040-100706-WO-1 | SV040-100706 | Louisiana | 118-74-1 | Hexachlorobenzene | 0 | ug/kg | 30000 | ug/kg | N | [6 empty] | 29.201 | -89.0367
2010-07-06 | Weathered Oil | T001-SV040-100706-WO-D | SV040-100706 | Louisiana | 120-12-7 | Anthracene | 0 | ug/kg | 370 | ug/kg | N | [6 empty] | 29.201 | -89.0367
2010-07-06 | Weathered Oil | T001-SV040-100706-WO-1 | SV040-100706 | Louisiana | 120-12-7 | Anthracene | 0 | ug/kg | 390 | ug/kg | N | [6 empty] | 29.201 | -89.0367
2010-07-06 | Weathered Oil | T001-SV040-100706-WO-D | SV040-100706 | Louisiana | 120-82-1 | 1,2,4-Trichlorobenzene | 0 | ug/kg | 25000 | ug/kg | N | [6 empty] | 29.201 | -89.0367
2010-07-06 | Weathered Oil | T001-SV040-100706-WO-1 | SV040-100706 | Louisiana | 120-82-1 | 1,2,4-Trichlorobenzene | 0 | ug/kg | 26000 | ug/kg | N | [6 empty] | 29.201 | -89.0367
2010-07-06 | Weathered Oil | T001-SV040-100706-WO-D | SV040-100706 | Louisiana | 120-83-2 | 2,4-Dichlorophenol | 0 | ug/kg | 23000 | ug/kg | N | [6 empty] | 29.201 | -89.0367
2010-07-06 | Weathered Oil | T001-SV040-100706-WO-1 | SV040-100706 | Louisiana | 120-83-2 | 2,4-Dichlorophenol | 0 | ug/kg | 25000 | ug/kg | N | [6 empty] | 29.201 | -89.0367
2010-07-06 | Weathered Oil | T001-SV040-100706-WO-D | SV040-100706 | Louisiana | 121-14-2 | 2,4-Dinitrotoluene | 0 | ug/kg | 21000 | ug/kg | N | [6 empty] | 29.201 | -89.0367
2010-07-06 | Weathered Oil | T001-SV040-100706-WO-1 | SV040-100706 | Louisiana | 121-14-2 | 2,4-Dinitrotoluene | 0 | ug/kg | 22000 | ug/kg | N | [6 empty] | 29.201 | -89.0367
2010-07-06 | Weathered Oil | T001-SV040-100706-WO-D | SV040-100706 | Louisiana | 124-48-1 | Chlorodibromomethane | 0 | ug/kg | 26 | ug/kg | N | [6 empty] | 29.201 | -89.0367
2010-07-06 | Weathered Oil | T001-SV040-100706-WO-1 | SV040-100706 | Louisiana | 124-48-1 | Chlorodibromomethane | 0 | ug/kg | 27 | ug/kg | N | [6 empty] | 29.201 | -89.0367
2010-07-06 | Weathered Oil | T001-SV040-100706-WO-D | SV040-100706 | Louisiana | 127-18-4 | Tetrachloroethylene | 0 | ug/kg | 36 | ug/kg | N | [6 empty] | 29.201 | -89.0367
2010-07-06 | Weathered Oil | T001-SV040-100706-WO-1 | SV040-100706 | Louisiana | 127-18-4 | Tetrachloroethylene | 0 | ug/kg | 38 | ug/kg | N | [6 empty] | 29.201 | -89.0367
2010-07-06 | Weathered Oil | T001-SV040-100706-WO-D | SV040-100706 | Louisiana | 129-00-0 | Pyrene | 10600 | ug/kg | 660 | ug/kg | Y | [6 empty] | 29.201 | -89.0367
2010-07-06 | Weathered Oil | T001-SV040-100706-WO-1 | SV040-100706 | Louisiana | 129-00-0 | Pyrene | 10800 | ug/kg | 700 | ug/kg | Y | [6 empty] | 29.201 | -89.0367
2010-07-06 | Weathered Oil | T001-SV040-100706-WO-D | SV040-100706 | Louisiana | 131-11-3 | Dimethyl phthalate | 0 | ug/kg | 28000 | ug/kg | N | [6 empty] | 29.201 | -89.0367
2010-07-06 | Weathered Oil | T001-SV040-100706-WO-1 | SV040-100706 | Louisiana | 131-11-3 | Dimethyl phthalate | 0 | ug/kg | 30000 | ug/kg | N | [6 empty] | 29.201 | -89.0367
2010-07-06 | Weathered Oil | T001-SV040-100706-WO-D | SV040-100706 | Louisiana | 132-64-9 | Dibenzofuran | 0 | ug/kg | 25000 | ug/kg | N | [6 empty] | 29.201 | -89.0367
2010-07-06 | Weathered Oil | T001-SV040-100706-WO-1 | SV040-100706 | Louisiana | 132-64-9 | Dibenzofuran | 0 | ug/kg | 27000 | ug/kg | N | [6 empty] | 29.201 | -89.0367
2010-07-06 | Weathered Oil | T001-SV040-100706-WO-D | SV040-100706 | Louisiana | 1330-20-7 | Xylene | 0 | ug/kg | 98 | ug/kg | N | [6 empty] | 29.201 | -89.0367
2010-07-06 | Weathered Oil | T001-SV040-100706-WO-1 | SV040-100706 | Louisiana | 1330-20-7 | Xylene | 0 | ug/kg | 100 | ug/kg | N | [6 empty] | 29.201 | -89.0367
2010-07-06 | Weathered Oil | T001-SV040-100706-WO-D | SV040-100706 | Louisiana | 156-59-2 | cis-1,2-Dichloroethylene | 0 | ug/kg | 47 | ug/kg | N | [6 empty] | 29.201 | -89.0367
2010-07-06 | Weathered Oil | T001-SV040-100706-WO-1 | SV040-100706 | Louisiana | 156-59-2 | cis-1,2-Dichloroethylene | 0 | ug/kg | 50 | ug/kg | N | [6 empty] | 29.201 | -89.0367
2010-07-06 | Weathered Oil | T001-SV040-100706-WO-D | SV040-100706 | Louisiana | 156-60-5 | trans-1,2-Dichloroethylene | 0 | ug/kg | 37 | ug/kg | N | [6 empty] | 29.201 | -89.0367
2010-07-06 | Weathered Oil | T001-SV040-100706-WO-1 | SV040-100706 | Louisiana | 156-60-5 | trans-1,2-Dichloroethylene | 0 | ug/kg | 39 | ug/kg | N | [6 empty] | 29.201 | -89.0367
2010-07-06 | Weathered Oil | T001-SV040-100706-WO-D | SV040-100706 | Louisiana | 191-24-2 | Benzo[ghi]perylene | 0 | ug/kg | 1900 | ug/kg | N | [6 empty] | 29.201 | -89.0367
2010-07-06 | Weathered Oil | T001-SV040-100706-WO-1 | SV040-100706 | Louisiana | 191-24-2 | Benzo[ghi]perylene | 0 | ug/kg | 2100 | ug/kg | N | [6 empty] | 29.201 | -89.0367
2010-07-06 | Weathered Oil | T001-SV040-100706-WO-D | SV040-100706 | Louisiana | 193-39-5 | Indeno[1,2,3-cd]pyrene | 0 | ug/kg | 1500 | ug/kg | N | [6 empty] | 29.201 | -89.0367
2010-07-06 | Weathered Oil | T001-SV040-100706-WO-1 | SV040-100706 | Louisiana | 193-39-5 | Indeno[1,2,3-cd]pyrene | 0 | ug/kg | 1500 | ug/kg | N | [6 empty] | 29.201 | -89.0367
2010-07-06 | Weathered Oil | T001-SV040-100706-WO-D | SV040-100706 | Louisiana | 205-99-2 | Benzo(b)fluoranthene | 0 | ug/kg | 1000 | ug/kg | N | [6 empty] | 29.201 | -89.0367
2010-07-06 | Weathered Oil | T001-SV040-100706-WO-1 | SV040-100706 | Louisiana | 205-99-2 | Benzo(b)fluoranthene | 0 | ug/kg | 1100 | ug/kg | N | [6 empty] | 29.201 | -89.0367
2010-07-06 | Weathered Oil | T001-SV040-100706-WO-D | SV040-100706 | Louisiana | 206-44-0 | Fluoranthene | 0 | ug/kg | 430 | ug/kg | N | [6 empty] | 29.201 | -89.0367
2010-07-06 | Weathered Oil | T001-SV040-100706-WO-1 | SV040-100706 | Louisiana | 206-44-0 | Fluoranthene | 0 | ug/kg | 450 | ug/kg | N | [6 empty] | 29.201 | -89.0367
2010-07-06 | Weathered Oil | T001-SV040-100706-WO-D | SV040-100706 | Louisiana | 207-08-9 | Benzo[k]fluoranthene | 0 | ug/kg | 1300 | ug/kg | N | [6 empty] | 29.201 | -89.0367
2010-07-06 | Weathered Oil | T001-SV040-100706-WO-1 | SV040-100706 | Louisiana | 207-08-9 | Benzo[k]fluoranthene | 0 | ug/kg | 1300 | ug/kg | N | [6 empty] | 29.201 | -89.0367
2010-07-06 | Weathered Oil | T001-SV040-100706-WO-D | SV040-100706 | Louisiana | 208-96-8 | Acenaphthylene | 0 | ug/kg | 680 | ug/kg | N | [6 empty] | 29.201 | -89.0367
2010-07-06 | Weathered Oil | T001-SV040-100706-WO-1 | SV040-100706 | Louisiana | 208-96-8 | Acenaphthylene | 0 | ug/kg | 720 | ug/kg | N | [6 empty] | 29.201 | -89.0367
2010-07-06 | Weathered Oil | T001-SV040-100706-WO-D | SV040-100706 | Louisiana | 218-01-9 | Chrysene | 27400 | ug/kg | 480 | ug/kg | Y | [6 empty] | 29.201 | -89.0367
2010-07-06 | Weathered Oil | T001-SV040-100706-WO-1 | SV040-100706 | Louisiana | 218-01-9 | Chrysene | 26600 | ug/kg | 510 | ug/kg | Y | [6 empty] | 29.201 | -89.0367
2010-07-06 | Weathered Oil | T001-SV040-100706-WO-D | SV040-100706 | Louisiana | 50-32-8 | Benzo[a]pyrene | 0 | ug/kg | 1000 | ug/kg | N | [6 empty] | 29.201 | -89.0367
2010-07-06 | Weathered Oil | T001-SV040-100706-WO-1 | SV040-100706 | Louisiana | 50-32-8 | Benzo[a]pyrene | 0 | ug/kg | 1100 | ug/kg | N | [6 empty] | 29.201 | -89.0367
2010-07-06 | Weathered Oil | T001-SV040-100706-WO-D | SV040-100706 | Louisiana | 51-28-5 | 2,4-Dinitrophenol | 0 | ug/kg | 240000 | ug/kg | N | [6 empty] | 29.201 | -89.0367
2010-07-06 | Weathered Oil | T001-SV040-100706-WO-1 | SV040-100706 | Louisiana | 51-28-5 | 2,4-Dinitrophenol | 0 | ug/kg | 260000 | ug/kg | N | [6 empty] | 29.201 | -89.0367
2010-07-06 | Weathered Oil | T001-SV040-100706-WO-D | SV040-100706 | Louisiana | 534-52-1 | 4,6-Dinitro-o-cresol | 0 | ug/kg | 39000 | ug/kg | N | [6 empty] | 29.201 | -89.0367
2010-07-06 | Weathered Oil | T001-SV040-100706-WO-1 | SV040-100706 | Louisiana | 534-52-1 | 4,6-Dinitro-o-cresol | 0 | ug/kg | 41000 | ug/kg | N | [6 empty] | 29.201 | -89.0367
2010-07-06 | Weathered Oil | T001-SV040-100706-WO-D | SV040-100706 | Louisiana | 53-70-3 | Dibenz[a,h]anthracene | 0 | ug/kg | 1900 | ug/kg | N | [6 empty] | 29.201 | -89.0367
2010-07-06 | Weathered Oil | T001-SV040-100706-WO-1 | SV040-100706 | Louisiana | 53-70-3 | Dibenz[a,h]anthracene | 0 | ug/kg | 2000 | ug/kg | N | [6 empty] | 29.201 | -89.0367
2010-07-06 | Weathered Oil | T001-SV040-100706-WO-D | SV040-100706 | Louisiana | 541-73-1 | m-Dichlorobenzene | 0 | ug/kg | 17000 | ug/kg | N | [6 empty] | 29.201 | -89.0367
2010-07-06 | Weathered Oil | T001-SV040-100706-WO-1 | SV040-100706 | Louisiana | 541-73-1 | m-Dichlorobenzene | 0 | ug/kg | 18000 | ug/kg | N | [6 empty] | 29.201 | -89.0367
2010-07-06 | Weathered Oil | T001-SV040-100706-WO-D | SV040-100706 | Louisiana | 56-23-5 | Carbon tetrachloride | 0 | ug/kg | 30 | ug/kg | N | [6 empty] | 29.201 | -89.0367
2010-07-06 | Weathered Oil | T001-SV040-100706-WO-1 | SV040-100706 | Louisiana | 56-23-5 | Carbon tetrachloride | 0 | ug/kg | 32 | ug/kg | N | [6 empty] | 29.201 | -89.0367
2010-07-06 | Weathered Oil | T001-SV040-100706-WO-D | SV040-100706 | Louisiana | 56-55-3 | Benz[a]anthracene | 0 | ug/kg | 310 | ug/kg | N | [6 empty] | 29.201 | -89.0367
2010-07-06 | Weathered Oil | T001-SV040-100706-WO-1 | SV040-100706 | Louisiana | 56-55-3 | Benz[a]anthracene | 0 | ug/kg | 330 | ug/kg | N | [6 empty] | 29.201 | -89.0367
2010-07-06 | Weathered Oil | T001-SV040-100706-WO-D | SV040-100706 | Louisiana | 591-78-6 | 2-Hexanone | 0 | ug/kg | 310 | ug/kg | N | [6 empty] | 29.201 | -89.0367
2010-07-06 | Weathered Oil | T001-SV040-100706-WO-1 | SV040-100706 | Louisiana | 591-78-6 | 2-Hexanone | 0 | ug/kg | 330 | ug/kg | N | [6 empty] | 29.201 | -89.0367
2010-07-06 | Weathered Oil | T001-SV040-100706-WO-D | SV040-100706 | Louisiana | 59-50-7 | p-Chloro-m-cresol | 0 | ug/kg | 22000 | ug/kg | N | [6 empty] | 29.201 | -89.0367
2010-07-06 | Weathered Oil | T001-SV040-100706-WO-1 | SV040-100706 | Louisiana | 59-50-7 | p-Chloro-m-cresol | 0 | ug/kg | 23000 | ug/kg | N | [6 empty] | 29.201 | -89.0367
2010-07-06 | Weathered Oil | T001-SV040-100706-WO-D | SV040-100706 | Louisiana | 606-20-2 | 2,6-Dinitrotoluene | 0 | ug/kg | 26000 | ug/kg | N | [6 empty] | 29.201 | -89.0367
2010-07-06 | Weathered Oil | T001-SV040-100706-WO-1 | SV040-100706 | Louisiana | 606-20-2 | 2,6-Dinitrotoluene | 0 | ug/kg | 28000 | ug/kg | N | [6 empty] | 29.201 | -89.0367
2010-07-06 | Weathered Oil | T001-SV040-100706-WO-D | SV040-100706 | Louisiana | 621-64-7 | N-Nitrosodi-n-propylamine | 0 | ug/kg | 24000 | ug/kg | N | [6 empty] | 29.201 | -89.0367
2010-07-06 | Weathered Oil | T001-SV040-100706-WO-1 | SV040-100706 | Louisiana | 621-64-7 | N-Nitrosodi-n-propylamine | 0 | ug/kg | 26000 | ug/kg | N | [6 empty] | 29.201 | -89.0367
2010-07-06 | Weathered Oil | T001-SV040-100706-WO-D | SV040-100706 | Louisiana | 65-85-0 | Benzoic acid | 0 | ug/kg | 37000 | ug/kg | N | [6 empty] | 29.201 | -89.0367
2010-07-06 | Weathered Oil | T001-SV040-100706-WO-1 | SV040-100706 | Louisiana | 65-85-0 | Benzoic acid | 0 | ug/kg | 39000 | ug/kg | N | [6 empty] | 29.201 | -89.0367
2010-07-06 | Weathered Oil | T001-SV040-100706-WO-D | SV040-100706 | Louisiana | 67-64-1 | Acetone | 0 | ug/kg | 390 | ug/kg | N | [6 empty] | 29.201 | -89.0367
2010-07-06 | Weathered Oil | T001-SV040-100706-WO-1 | SV040-100706 | Louisiana | 67-64-1 | Acetone | 0 | ug/kg | 410 | ug/kg | N | [6 empty] | 29.201 | -89.0367
2010-07-06 | Weathered Oil | T001-SV040-100706-WO-D | SV040-100706 | Louisiana | 67-66-3 | Chloroform | 0 | ug/kg | 28 | ug/kg | N | [6 empty] | 29.201 | -89.0367
2010-07-06 | Weathered Oil | T001-SV040-100706-WO-1 | SV040-100706 | Louisiana | 67-66-3 | Chloroform | 0 | ug/kg | 30 | ug/kg | N | [6 empty] | 29.201 | -89.0367
2010-07-06 | Weathered Oil | T001-SV040-100706-WO-D | SV040-100706 | Louisiana | 67-72-1 | Hexachloroethane | 0 | ug/kg | 25000 | ug/kg | N | [6 empty] | 29.201 | -89.0367
2010-07-06 | Weathered Oil | T001-SV040-100706-WO-1 | SV040-100706 | Louisiana | 67-72-1 | Hexachloroethane | 0 | ug/kg | 27000 | ug/kg | N | [6 empty] | 29.201 | -89.0367
2010-07-06 | Weathered Oil | T001-SV040-100706-WO-D | SV040-100706 | Louisiana | 7005-72-3 | p-Chlorophenyl phenyl ether | 0 | ug/kg | 27000 | ug/kg | N | [6 empty] | 29.201 | -89.0367
2010-07-06 | Weathered Oil | T001-SV040-100706-WO-1 | SV040-100706 | Louisiana | 7005-72-3 | p-Chlorophenyl phenyl ether | 0 | ug/kg | 29000 | ug/kg | N | [6 empty] | 29.201 | -89.0367
2010-07-06 | Weathered Oil | T001-SV040-100706-WO-D | SV040-100706 | Louisiana | 71-43-2 | Benzene | 0 | ug/kg | 33 | ug/kg | N | [6 empty] | 29.201 | -89.0367
2010-07-06 | Weathered Oil | T001-SV040-100706-WO-1 | SV040-100706 | Louisiana | 71-43-2 | Benzene | 0 | ug/kg | 35 | ug/kg | N | [6 empty] | 29.201 | -89.0367
2010-07-06 | Weathered Oil | T001-SV040-100706-WO-D | SV040-100706 | Louisiana | 71-55-6 | 1,1,1-Trichloroethane | 0 | ug/kg | 33 | ug/kg | N | [6 empty] | 29.201 | -89.0367
2010-07-06 | Weathered Oil | T001-SV040-100706-WO-1 | SV040-100706 | Louisiana | 71-55-6 | 1,1,1-Trichloroethane | 0 | ug/kg | 34 | ug/kg | N | [6 empty] | 29.201 | -89.0367
2010-07-06 | Weathered Oil | T001-SV040-100706-WO-D | SV040-100706 | Louisiana | 7429-90-5 | Aluminum | 76.9 | mg/kg | 2.2 | mg/kg | Y | [6 empty] | 29.201 | -89.0367
2010-07-06 | Weathered Oil | T001-SV040-100706-WO-1 | SV040-100706 | Louisiana | 7429-90-5 | Aluminum | 74.6 | mg/kg | 2.3 | mg/kg | Y | [6 empty] | 29.201 | -89.0367
2010-07-06 | Weathered Oil | T001-SV040-100706-WO-D | SV040-100706 | Louisiana | 7439-89-6 | Iron | 84.4 | mg/kg | 1.1 | mg/kg | Y | [6 empty] | 29.201 | -89.0367
2010-07-06 | Weathered Oil | T001-SV040-100706-WO-1 | SV040-100706 | Louisiana | 7439-89-6 | Iron | 79.4 | mg/kg | 1.2 | mg/kg | Y | [6 empty] | 29.201 | -89.0367
2010-07-06 | Weathered Oil | T001-SV040-100706-WO-D | SV040-100706 | Louisiana | 7439-92-1 | Lead | 0.22 | mg/kg | 0.2 | mg/kg | Y | [6 empty] | 29.201 | -89.0367
2010-07-06 | Weathered Oil | T001-SV040-100706-WO-1 | SV040-100706 | Louisiana | 7439-92-1 | Lead | 0 | mg/kg | 0.21 | mg/kg | N | [6 empty] | 29.201 | -89.0367
2010-07-06 | Weathered Oil | T001-SV040-100706-WO-D | SV040-100706 | Louisiana | 7439-95-4 | Magnesium | 759 | mg/kg | 0.58 | mg/kg | Y | [6 empty] | 29.201 | -89.0367
2010-07-06 | Weathered Oil | T001-SV040-100706-WO-1 | SV040-100706 | Louisiana | 7439-95-4 | Magnesium | 753 | mg/kg | 0.6 | mg/kg | Y | [6 empty] | 29.201 | -89.0367
2010-07-06 | Weathered Oil | T001-SV040-100706-WO-D | SV040-100706 | Louisiana | 7439-96-5 | Manganese | 3.1 | mg/kg | 0.036 | mg/kg | Y | [6 empty] | 29.201 | -89.0367
2010-07-06 | Weathered Oil | T001-SV040-100706-WO-1 | SV040-100706 | Louisiana | 7439-96-5 | Manganese | 3 | mg/kg | 0.037 | mg/kg | Y | [6 empty] | 29.201 | -89.0367
2010-07-06 | Weathered Oil | T001-SV040-100706-WO-D | SV040-100706 | Louisiana | 7439-97-6 | Mercury | 0 | mg/kg | 0.00062 | mg/kg | N | [6 empty] | 29.201 | -89.0367
2010-07-06 | Weathered Oil | T001-SV040-100706-WO-1 | SV040-100706 | Louisiana | 7439-97-6 | Mercury | 0.0045 | mg/kg | 0.00065 | mg/kg | Y | [6 empty] | 29.201 | -89.0367
2010-07-06 | Weathered Oil | T001-SV040-100706-WO-D | SV040-100706 | Louisiana | 7440-02-0 | Nickel | 0.77 | mg/kg | 0.066 | mg/kg | Y | [6 empty] | 29.201 | -89.0367
2010-07-06 | Weathered Oil | T001-SV040-100706-WO-1 | SV040-100706 | Louisiana | 7440-02-0 | Nickel | 0.7 | mg/kg | 0.068 | mg/kg | Y | [6 empty] | 29.201 | -89.0367
2010-07-06 | Weathered Oil | T001-SV040-100706-WO-D | SV040-100706 | Louisiana | 7440-22-4 | Silver | 0.043 | mg/kg | 0.041 | mg/kg | Y | [6 empty] | 29.201 | -89.0367
2010-07-06 | Weathered Oil | T001-SV040-100706-WO-1 | SV040-100706 | Louisiana | 7440-22-4 | Silver | 0 | mg/kg | 0.042 | mg/kg | N | [6 empty] | 29.201 | -89.0367
2010-07-06 | Weathered Oil | T001-SV040-100706-WO-D | SV040-100706 | Louisiana | 7440-23-5 | Sodium | 4770 | mg/kg | 14 | mg/kg | Y | [6 empty] | 29.201 | -89.0367
2010-07-06 | Weathered Oil | T001-SV040-100706-WO-1 | SV040-100706 | Louisiana | 7440-23-5 | Sodium | 4850 | mg/kg | 14 | mg/kg | Y | [6 empty] | 29.201 | -89.0367
2010-07-06 | Weathered Oil | T001-SV040-100706-WO-D | SV040-100706 | Louisiana | 7440-28-0 | Thallium | 0 | mg/kg | 0.25 | mg/kg | N | [6 empty] | 29.201 | -89.0367
2010-07-06 | Weathered Oil | T001-SV040-100706-WO-1 | SV040-100706 | Louisiana | 7440-28-0 | Thallium | 0 | mg/kg | 0.26 | mg/kg | N | [6 empty] | 29.201 | -89.0367
2010-07-06 | Weathered Oil | T001-SV040-100706-WO-D | SV040-100706 | Louisiana | 7440-36-0 | Antimony | 0 | mg/kg | 0.14 | mg/kg | N | [6 empty] | 29.201 | -89.0367
2010-07-06 | Weathered Oil | T001-SV040-100706-WO-1 | SV040-100706 | Louisiana | 7440-36-0 | Antimony | 0 | mg/kg | 0.14 | mg/kg | N | [6 empty] | 29.201 | -89.0367
2010-07-06 | Weathered Oil | T001-SV040-100706-WO-D | SV040-100706 | Louisiana | 7440-38-2 | Arsenic | 0.21 | mg/kg | 0.1 | mg/kg | Y | [6 empty] | 29.201 | -89.0367
2010-07-06 | Weathered Oil | T001-SV040-100706-WO-1 | SV040-100706 | Louisiana | 7440-38-2 | Arsenic | 0.17 | mg/kg | 0.11 | mg/kg | Y | [6 empty] | 29.201 | -89.0367
2010-07-06 | Weathered Oil | T001-SV040-100706-WO-D | SV040-100706 | Louisiana | 7440-39-3 | Barium | 4.3 | mg/kg | 0.031 | mg/kg | Y | [6 empty] | 29.201 | -89.0367
2010-07-06 | Weathered Oil | T001-SV040-100706-WO-1 | SV040-100706 | Louisiana | 7440-39-3 | Barium | 4.1 | mg/kg | 0.032 | mg/kg | Y | [6 empty] | 29.201 | -89.0367
2010-07-06 | Weathered Oil | T001-SV040-100706-WO-D | SV040-100706 | Louisiana | 7440-41-7 | Beryllium | 0 | mg/kg | 0.01 | mg/kg | N | [6 empty] | 29.201 | -89.0367
2010-07-06 | Weathered Oil | T001-SV040-100706-WO-1 | SV040-100706 | Louisiana | 7440-41-7 | Beryllium | 0 | mg/kg | 0.011 | mg/kg | N | [6 empty] | 29.201 | -89.0367
2010-07-06 | Weathered Oil | T001-SV040-100706-WO-D | SV040-100706 | Louisiana | 7440-43-9 | Cadmium | 0 | mg/kg | 0.051 | mg/kg | N | [6 empty] | 29.201 | -89.0367
2010-07-06 | Weathered Oil | T001-SV040-100706-WO-1 | SV040-100706 | Louisiana | 7440-43-9 | Cadmium | 0 | mg/kg | 0.053 | mg/kg | N | [6 empty] | 29.201 | -89.0367
2010-07-06 | Weathered Oil | T001-SV040-100706-WO-D | SV040-100706 | Louisiana | 7440-47-3 | Chromium | 0.04 | mg/kg | 0.036 | mg/kg | Y | [6 empty] | 29.201 | -89.0367
2010-07-06 | Weathered Oil | T001-SV040-100706-WO-1 | SV040-100706 | Louisiana | 7440-47-3 | Chromium | 0 | mg/kg | 0.037 | mg/kg | N | [6 empty] | 29.201 | -89.0367
2010-07-06 | Weathered Oil | T001-SV040-100706-WO-D | SV040-100706 | Louisiana | 7440-48-4 | Cobalt | 0.24 | mg/kg | 0.092 | mg/kg | Y | [6 empty] | 29.201 | -89.0367
2010-07-06 | Weathered Oil | T001-SV040-100706-WO-1 | SV040-100706 | Louisiana | 7440-48-4 | Cobalt | 0.22 | mg/kg | 0.095 | mg/kg | Y | [6 empty] | 29.201 | -89.0367
2010-07-06 | Weathered Oil | T001-SV040-100706-WO-D | SV040-100706 | Louisiana | 7440-50-8 | Copper | 0.35 | mg/kg | 0.066 | mg/kg | Y | [6 empty] | 29.201 | -89.0367
2010-07-06 | Weathered Oil | T001-SV040-100706-WO-1 | SV040-100706 | Louisiana | 7440-50-8 | Copper | 0.31 | mg/kg | 0.068 | mg/kg | Y | [6 empty] | 29.201 | -89.0367
2010-07-06 | Weathered Oil | T001-SV040-100706-WO-D | SV040-100706 | Louisiana | 7440-62-2 | Vanadium | 0.39 | mg/kg | 0.061 | mg/kg | Y | [6 empty] | 29.201 | -89.0367
2010-07-06 | Weathered Oil | T001-SV040-100706-WO-1 | SV040-100706 | Louisiana | 7440-62-2 | Vanadium | 0.34 | mg/kg | 0.063 | mg/kg | Y | [6 empty] | 29.201 | -89.0367
2010-07-06 | Weathered Oil | T001-SV040-100706-WO-D | SV040-100706 | Louisiana | 7440-66-6 | Zinc | 0.91 | mg/kg | 0.2 | mg/kg | Y | [6 empty] | 29.201 | -89.0367
2010-07-06 | Weathered Oil | T001-SV040-100706-WO-1 | SV040-100706 | Louisiana | 7440-66-6 | Zinc | 1 | mg/kg | 0.21 | mg/kg | Y | [6 empty] | 29.201 | -89.0367
2010-07-06 | Weathered Oil | T001-SV040-100706-WO-D | SV040-100706 | Louisiana | 7440-70-2 | Calcium | 653 | mg/kg | 0.87 | mg/kg | Y | [6 empty] | 29.201 | -89.0367
2010-07-06 | Weathered Oil | T001-SV040-100706-WO-1 | SV040-100706 | Louisiana | 7440-70-2 | Calcium | 617 | mg/kg | 0.9 | mg/kg | Y | [6 empty] | 29.201 | -89.0367
2010-07-06 | Weathered Oil | T001-SV040-100706-WO-D | SV040-100706 | Louisiana | 74-83-9 | Methyl bromide | 0 | ug/kg | 56 | ug/kg | N | [6 empty] | 29.201 | -89.0367
2010-07-06 | Weathered Oil | T001-SV040-100706-WO-1 | SV040-100706 | Louisiana | 74-83-9 | Methyl bromide | 0 | ug/kg | 60 | ug/kg | N | [6 empty] | 29.201 | -89.0367
2010-07-06 | Weathered Oil | T001-SV040-100706-WO-D | SV040-100706 | Louisiana | 74-87-3 | Chloromethane | 0 | ug/kg | 53 | ug/kg | N | [6 empty] | 29.201 | -89.0367
2010-07-06 | Weathered Oil | T001-SV040-100706-WO-1 | SV040-100706 | Louisiana | 74-87-3 | Chloromethane | 0 | ug/kg | 56 | ug/kg | N | [6 empty] | 29.201 | -89.0367
2010-07-06 | Weathered Oil | T001-SV040-100706-WO-D | SV040-100706 | Louisiana | 75-00-3 | Chloroethane | 0 | ug/kg | 43 | ug/kg | N | [6 empty] | 29.201 | -89.0367
2010-07-06 | Weathered Oil | T001-SV040-100706-WO-1 | SV040-100706 | Louisiana | 75-00-3 | Chloroethane | 0 | ug/kg | 45 | ug/kg | N | [6 empty] | 29.201 | -89.0367
2010-07-06 | Weathered Oil | T001-SV040-100706-WO-D | SV040-100706 | Louisiana | 75-01-4 | Vinyl chloride | 0 | ug/kg | 48 | ug/kg | N | [6 empty] | 29.201 | -89.0367
2010-07-06 | Weathered Oil | T001-SV040-100706-WO-1 | SV040-100706 | Louisiana | 75-01-4 | Vinyl chloride | 0 | ug/kg | 51 | ug/kg | N | [6 empty] | 29.201 | -89.0367
2010-07-06 | Weathered Oil | T001-SV040-100706-WO-D | SV040-100706 | Louisiana | 75-09-2 | Methylene chloride | 0 | ug/kg | 110 | ug/kg | N | [6 empty] | 29.201 | -89.0367
2010-07-06 | Weathered Oil | T001-SV040-100706-WO-1 | SV040-100706 | Louisiana | 75-09-2 | Methylene chloride | 0 | ug/kg | 120 | ug/kg | N | [6 empty] | 29.201 | -89.0367
2010-07-06 | Weathered Oil | T001-SV040-100706-WO-D | SV040-100706 | Louisiana | 75-15-0 | Carbon disulfide | 0 | ug/kg | 26 | ug/kg | N | [6 empty] | 29.201 | -89.0367
2010-07-06 | Weathered Oil | T001-SV040-100706-WO-1 | SV040-100706 | Louisiana | 75-15-0 | Carbon disulfide | 0 | ug/kg | 28 | ug/kg | N | [6 empty] | 29.201 | -89.0367
2010-07-06 | Weathered Oil | T001-SV040-100706-WO-D | SV040-100706 | Louisiana | 75-25-2 | Tribromomethane | 0 | ug/kg | 43 | ug/kg | N | [6 empty] | 29.201 | -89.0367
2010-07-06 | Weathered Oil | T001-SV040-100706-WO-1 | SV040-100706 | Louisiana | 75-25-2 | Tribromomethane | 0 | ug/kg | 46 | ug/kg | N | [6 empty] | 29.201 | -89.0367
2010-07-06 | Weathered Oil | T001-SV040-100706-WO-D | SV040-100706 | Louisiana | 75-27-4 | Dichlorobromomethane | 0 | ug/kg | 35 | ug/kg | N | [6 empty] | 29.201 | -89.0367
2010-07-06 | Weathered Oil | T001-SV040-100706-WO-1 | SV040-100706 | Louisiana | 75-27-4 | Dichlorobromomethane | 0 | ug/kg | 37 | ug/kg | N | [6 empty] | 29.201 | -89.0367
2010-07-06 | Weathered Oil | T001-SV040-100706-WO-D | SV040-100706 | Louisiana | 75-34-3 | 1,1-Dichloroethane | 0 | ug/kg | 43 | ug/kg | N | [6 empty] | 29.201 | -89.0367
2010-07-06 | Weathered Oil | T001-SV040-100706-WO-1 | SV040-100706 | Louisiana | 75-34-3 | 1,1-Dichloroethane | 0 | ug/kg | 45 | ug/kg | N | [6 empty] | 29.201 | -89.0367
2010-07-06 | Weathered Oil | T001-SV040-100706-WO-D | SV040-100706 | Louisiana | 75-35-4 | 1,1-Dichloroethylene | 0 | ug/kg | 36 | ug/kg | N | [6 empty] | 29.201 | -89.0367
2010-07-06 | Weathered Oil | T001-SV040-100706-WO-1 | SV040-100706 | Louisiana | 75-35-4 | 1,1-Dichloroethylene | 0 | ug/kg | 38 | ug/kg | N | [6 empty] | 29.201 | -89.0367
2010-07-06 | Weathered Oil | T001-SV040-100706-WO-D | SV040-100706 | Louisiana | 77-47-4 | Hexachlorocyclopentadiene | 0 | ug/kg | 160000 | ug/kg | N | [6 empty] | 29.201 | -89.0367
2010-07-06 | Weathered Oil | T001-SV040-100706-WO-1 | SV040-100706 | Louisiana | 77-47-4 | Hexachlorocyclopentadiene | 0 | ug/kg | 170000 | ug/kg | N | [6 empty] | 29.201 | -89.0367
2010-07-06 | Weathered Oil | T001-SV040-100706-WO-D | SV040-100706 | Louisiana | 7782-49-2 | Selenium | 0.14 | mg/kg | 0.12 | mg/kg | Y | [6 empty] | 29.201 | -89.0367
2010-07-06 | Weathered Oil | T001-SV040-100706-WO-1 | SV040-100706 | Louisiana | 7782-49-2 | Selenium | 0.17 | mg/kg | 0.13 | mg/kg | Y | [6 empty] | 29.201 | -89.0367
2010-07-06 | Weathered Oil | T001-SV040-100706-WO-D | SV040-100706 | Louisiana | 78-59-1 | Isophorone | 0 | ug/kg | 21000 | ug/kg | N | [6 empty] | 29.201 | -89.0367
2010-07-06 | Weathered Oil | T001-SV040-100706-WO-1 | SV040-100706 | Louisiana | 78-59-1 | Isophorone | 0 | ug/kg | 22000 | ug/kg | N | [6 empty] | 29.201 | -89.0367
2010-07-06 | Weathered Oil | T001-SV040-100706-WO-D | SV040-100706 | Louisiana | 78-87-5 | 1,2-Dichloropropane | 0 | ug/kg | 38 | ug/kg | N | [6 empty] | 29.201 | -89.0367
2010-07-06 | Weathered Oil | T001-SV040-100706-WO-1 | SV040-100706 | Louisiana | 78-87-5 | 1,2-Dichloropropane | 0 | ug/kg | 40 | ug/kg | N | [6 empty] | 29.201 | -89.0367
2010-07-06 | Weathered Oil | T001-SV040-100706-WO-D | SV040-100706 | Louisiana | 78-93-3 | Methyl ethyl ketone | 0 | ug/kg | 270 | ug/kg | N | [6 empty] | 29.201 | -89.0367
2010-07-06 | Weathered Oil | T001-SV040-100706-WO-1 | SV040-100706 | Louisiana | 78-93-3 | Methyl ethyl ketone | 0 | ug/kg | 290 | ug/kg | N | [6 empty] | 29.201 | -89.0367
2010-07-06 | Weathered Oil | T001-SV040-100706-WO-D | SV040-100706 | Louisiana | 79-00-5 | 1,1,2-Trichloroethane | 0 | ug/kg | 91 | ug/kg | N | [6 empty] | 29.201 | -89.0367
2010-07-06 | Weathered Oil | T001-SV040-100706-WO-1 | SV040-100706 | Louisiana | 79-00-5 | 1,1,2-Trichloroethane | 0 | ug/kg | 97 | ug/kg | N | [6 empty] | 29.201 | -89.0367
2010-07-06 | Weathered Oil | T001-SV040-100706-WO-D | SV040-100706 | Louisiana | 79-01-6 | Trichloroethylene | 0 | ug/kg | 80 | ug/kg | N | [6 empty] | 29.201 | -89.0367
2010-07-06 | Weathered Oil | T001-SV040-100706-WO-1 | SV040-100706 | Louisiana | 79-01-6 | Trichloroethylene | 0 | ug/kg | 84 | ug/kg | N | [6 empty] | 29.201 | -89.0367
2010-07-06 | Weathered Oil | T001-SV040-100706-WO-D | SV040-100706 | Louisiana | 79-34-5 | 1,1,2,2-Tetrachloroethane | 0 | ug/kg | 63 | ug/kg | N | [6 empty] | 29.201 | -89.0367
2010-07-06 | Weathered Oil | T001-SV040-100706-WO-1 | SV040-100706 | Louisiana | 79-34-5 | 1,1,2,2-Tetrachloroethane | 0 | ug/kg | 67 | ug/kg | N | [6 empty] | 29.201 | -89.0367
2010-07-06 | Weathered Oil | T001-SV040-100706-WO-D | SV040-100706 | Louisiana | 83-32-9 | Acenaphthene | 0 | ug/kg | 330 | ug/kg | N | [6 empty] | 29.201 | -89.0367
2010-07-06 | Weathered Oil | T001-SV040-100706-WO-1 | SV040-100706 | Louisiana | 83-32-9 | Acenaphthene | 0 | ug/kg | 350 | ug/kg | N | [6 empty] | 29.201 | -89.0367
2010-07-06 | Weathered Oil | T001-SV040-100706-WO-D | SV040-100706 | Louisiana | 84-66-2 | Diethyl phthalate | 0 | ug/kg | 24000 | ug/kg | N | [6 empty] | 29.201 | -89.0367
2010-07-06 | Weathered Oil | T001-SV040-100706-WO-1 | SV040-100706 | Louisiana | 84-66-2 | Diethyl phthalate | 0 | ug/kg | 26000 | ug/kg | N | [6 empty] | 29.201 | -89.0367
2010-07-06 | Weathered Oil | T001-SV040-100706-WO-D | SV040-100706 | Louisiana | 84-74-2 | Dibutyl phthalate | 0 | ug/kg | 26000 | ug/kg | N | [6 empty] | 29.201 | -89.0367
2010-07-06 | Weathered Oil | T001-SV040-100706-WO-1 | SV040-100706 | Louisiana | 84-74-2 | Dibutyl phthalate | 0 | ug/kg | 28000 | ug/kg | N | [6 empty] | 29.201 | -89.0367
2010-07-06 | Weathered Oil | T001-SV040-100706-WO-D | SV040-100706 | Louisiana | 85-01-8 | Phenanthrene | 64700 | ug/kg | 270 | ug/kg | Y | [6 empty] | 29.201 | -89.0367
2010-07-06 | Weathered Oil | T001-SV040-100706-WO-1 | SV040-100706 | Louisiana | 85-01-8 | Phenanthrene | 62300 | ug/kg | 290 | ug/kg | Y | [6 empty] | 29.201 | -89.0367
2010-07-06 | Weathered Oil | T001-SV040-100706-WO-D | SV040-100706 | Louisiana | 85-68-7 | Butyl benzyl phthalate | 0 | ug/kg | 26000 | ug/kg | N | [6 empty] | 29.201 | -89.0367
2010-07-06 | Weathered Oil | T001-SV040-100706-WO-1 | SV040-100706 | Louisiana | 85-68-7 | Butyl benzyl phthalate | 0 | ug/kg | 28000 | ug/kg | N | [6 empty] | 29.201 | -89.0367
2010-07-06 | Weathered Oil | T001-SV040-100706-WO-D | SV040-100706 | Louisiana | 86-30-6 | N-Nitrosodiphenylamine | 0 | ug/kg | 24000 | ug/kg | N | [6 empty] | 29.201 | -89.0367
2010-07-06 | Weathered Oil | T001-SV040-100706-WO-1 | SV040-100706 | Louisiana | 86-30-6 | N-Nitrosodiphenylamine | 0 | ug/kg | 26000 | ug/kg | N | [6 empty] | 29.201 | -89.0367
2010-07-06 | Weathered Oil | T001-SV040-100706-WO-D | SV040-100706 | Louisiana | 86-73-7 | Fluorene | 12300 | ug/kg | 690 | ug/kg | Y | [6 empty] | 29.201 | -89.0367
2010-07-06 | Weathered Oil | T001-SV040-100706-WO-1 | SV040-100706 | Louisiana | 86-73-7 | Fluorene | 12500 | ug/kg | 730 | ug/kg | Y | [6 empty] | 29.201 | -89.0367
2010-07-06 | Weathered Oil | T001-SV040-100706-WO-D | SV040-100706 | Louisiana | 86-74-8 | Carbazole | 0 | ug/kg | 18000 | ug/kg | N | [6 empty] | 29.201 | -89.0367
2010-07-06 | Weathered Oil | T001-SV040-100706-WO-1 | SV040-100706 | Louisiana | 86-74-8 | Carbazole | 0 | ug/kg | 19000 | ug/kg | N | [6 empty] | 29.201 | -89.0367
2010-07-06 | Weathered Oil | T001-SV040-100706-WO-D | SV040-100706 | Louisiana | 87-68-3 | Hexachlorobutadiene | 0 | ug/kg | 27000 | ug/kg | N | [6 empty] | 29.201 | -89.0367
2010-07-06 | Weathered Oil | T001-SV040-100706-WO-1 | SV040-100706 | Louisiana | 87-68-3 | Hexachlorobutadiene | 0 | ug/kg | 29000 | ug/kg | N | [6 empty] | 29.201 | -89.0367
2010-07-06 | Weathered Oil | T001-SV040-100706-WO-D | SV040-100706 | Louisiana | 87-86-5 | Pentachlorophenol | 0 | ug/kg | 39000 | ug/kg | N | [6 empty] | 29.201 | -89.0367
2010-07-06 | Weathered Oil | T001-SV040-100706-WO-1 | SV040-100706 | Louisiana | 87-86-5 | Pentachlorophenol | 0 | ug/kg | 42000 | ug/kg | N | [6 empty] | 29.201 | -89.0367
2010-07-06 | Weathered Oil | T001-SV040-100706-WO-D | SV040-100706 | Louisiana | 88-06-2 | 2,4,6-Trichlorophenol | 0 | ug/kg | 30000 | ug/kg | N | [6 empty] | 29.201 | -89.0367
2010-07-06 | Weathered Oil | T001-SV040-100706-WO-1 | SV040-100706 | Louisiana | 88-06-2 | 2,4,6-Trichlorophenol | 0 | ug/kg | 32000 | ug/kg | N | [6 empty] | 29.201 | -89.0367
2010-07-06 | Weathered Oil | T001-SV040-100706-WO-D | SV040-100706 | Louisiana | 88-74-4 | o-Nitroaniline | 0 | ug/kg | 36000 | ug/kg | N | [6 empty] | 29.201 | -89.0367
2010-07-06 | Weathered Oil | T001-SV040-100706-WO-1 | SV040-100706 | Louisiana | 88-74-4 | o-Nitroaniline | 0 | ug/kg | 39000 | ug/kg | N | [6 empty] | 29.201 | -89.0367
2010-07-06 | Weathered Oil | T001-SV040-100706-WO-D | SV040-100706 | Louisiana | 88-75-5 | o-Nitrophenol | 0 | ug/kg | 22000 | ug/kg | N | [6 empty] | 29.201 | -89.0367
2010-07-06 | Weathered Oil | T001-SV040-100706-WO-1 | SV040-100706 | Louisiana | 88-75-5 | o-Nitrophenol | 0 | ug/kg | 24000 | ug/kg | N | [6 empty] | 29.201 | -89.0367
2010-07-06 | Weathered Oil | T001-SV040-100706-WO-D | SV040-100706 | Louisiana | 91-20-3 | Naphthalene | 0 | ug/kg | 300 | ug/kg | N | [6 empty] | 29.201 | -89.0367
2010-07-06 | Weathered Oil | T001-SV040-100706-WO-1 | SV040-100706 | Louisiana | 91-20-3 | Naphthalene | 0 | ug/kg | 320 | ug/kg | N | [6 empty] | 29.201 | -89.0367
2010-07-06 | Weathered Oil | T001-SV040-100706-WO-D | SV040-100706 | Louisiana | 91-57-6 | 2-Methylnaphthalene | 0 | ug/kg | 340 | ug/kg | N | [6 empty] | 29.201 | -89.0367
2010-07-06 | Weathered Oil | T001-SV040-100706-WO-1 | SV040-100706 | Louisiana | 91-57-6 | 2-Methylnaphthalene | 0 | ug/kg | 360 | ug/kg | N | [6 empty] | 29.201 | -89.0367
2010-07-06 | Weathered Oil | T001-SV040-100706-WO-D | SV040-100706 | Louisiana | 91-58-7 | 2-Chloronaphthalene | 0 | ug/kg | 21000 | ug/kg | N | [6 empty] | 29.201 | -89.0367
2010-07-06 | Weathered Oil | T001-SV040-100706-WO-1 | SV040-100706 | Louisiana | 91-58-7 | 2-Chloronaphthalene | 0 | ug/kg | 22000 | ug/kg | N | [6 empty] | 29.201 | -89.0367
2010-07-06 | Weathered Oil | T001-SV040-100706-WO-D | SV040-100706 | Louisiana | 91-94-1 | 3,3'-Dichlorobenzidine | 0 | ug/kg | 42000 | ug/kg | N | [6 empty] | 29.201 | -89.0367
2010-07-06 | Weathered Oil | T001-SV040-100706-WO-1 | SV040-100706 | Louisiana | 91-94-1 | 3,3'-Dichlorobenzidine | 0 | ug/kg | 45000 | ug/kg | N | [6 empty] | 29.201 | -89.0367
2010-07-06 | Weathered Oil | T001-SV040-100706-WO-D | SV040-100706 | Louisiana | 95-48-7 | o-Cresol | 0 | ug/kg | 18000 | ug/kg | N | [6 empty] | 29.201 | -89.0367
2010-07-06 | Weathered Oil | T001-SV040-100706-WO-1 | SV040-100706 | Louisiana | 95-48-7 | o-Cresol | 0 | ug/kg | 19000 | ug/kg | N | [6 empty] | 29.201 | -89.0367
2010-07-06 | Weathered Oil | T001-SV040-100706-WO-D | SV040-100706 | Louisiana | 95-50-1 | o-Dichlorobenzene | 0 | ug/kg | 16000 | ug/kg | N | [6 empty] | 29.201 | -89.0367
2010-07-06 | Weathered Oil | T001-SV040-100706-WO-1 | SV040-100706 | Louisiana | 95-50-1 | o-Dichlorobenzene | 0 | ug/kg | 17000 | ug/kg | N | [6 empty] | 29.201 | -89.0367
2010-07-06 | Weathered Oil | T001-SV040-100706-WO-D | SV040-100706 | Louisiana | 95-57-8 | o-Chlorophenol | 0 | ug/kg | 27000 | ug/kg | N | [6 empty] | 29.201 | -89.0367
2010-07-06 | Weathered Oil | T001-SV040-100706-WO-1 | SV040-100706 | Louisiana | 95-57-8 | o-Chlorophenol | 0 | ug/kg | 29000 | ug/kg | N | [6 empty] | 29.201 | -89.0367
2010-07-06 | Weathered Oil | T001-SV040-100706-WO-D | SV040-100706 | Louisiana | 95-95-4 | 2,4,5-Trichlorophenol | 0 | ug/kg | 25000 | ug/kg | N | [6 empty] | 29.201 | -89.0367
2010-07-06 | Weathered Oil | T001-SV040-100706-WO-1 | SV040-100706 | Louisiana | 95-95-4 | 2,4,5-Trichlorophenol | 0 | ug/kg | 27000 | ug/kg | N | [6 empty] | 29.201 | -89.0367
2010-07-06 | Weathered Oil | T001-SV040-100706-WO-D | SV040-100706 | Louisiana | 98-95-3 | Nitrobenzene | 0 | ug/kg | 16000 | ug/kg | N | [6 empty] | 29.201 | -89.0367
2010-07-06 | Weathered Oil | T001-SV040-100706-WO-1 | SV040-100706 | Louisiana | 98-95-3 | Nitrobenzene | 0 | ug/kg | 17000 | ug/kg | N | [6 empty] | 29.201 | -89.0367
2010-07-06 | Weathered Oil | T001-SV040-100706-WO-D | SV040-100706 | Louisiana | 99-09-2 | m-Nitroaniline | 0 | ug/kg | 39000 | ug/kg | N | [6 empty] | 29.201 | -89.0367
2010-07-06 | Weathered Oil | T001-SV040-100706-WO-1 | SV040-100706 | Louisiana | 99-09-2 | m-Nitroaniline | 0 | ug/kg | 41000 | ug/kg | N | [6 empty] | 29.201 | -89.0367
2010-07-06 | Weathered Oil | T001-SV040-100706-WO-D | SV040-100706 | Louisiana | N/A | TPH (>C28-C35) | 32200 | mg/kg | 6500 | mg/kg | Y | [6 empty] | 29.201 | -89.0367
2010-07-06 | Weathered Oil | T001-SV040-100706-WO-D | SV040-100706 | Louisiana | N/A | TPH-GRO (C6-C10) | 0 | mg/kg | 0.28 | mg/kg | N | [6 empty] | 29.201 | -89.0367
2010-07-06 | Weathered Oil | T001-SV040-100706-WO-D | SV040-100706 | Louisiana | N/A | 3&4-Methylphenol | 0 | ug/kg | 54000 | ug/kg | N | [6 empty] | 29.201 | -89.0367
2010-07-06 | Weathered Oil | T001-SV040-100706-WO-D | SV040-100706 | Louisiana | N/A | TPH (C10-C28) | 75600 | mg/kg | 8100 | mg/kg | Y | [6 empty] | 29.201 | -89.0367
2010-07-06 | Weathered Oil | T001-SV040-100706-WO-1 | SV040-100706 | Louisiana | N/A | TPH (>C28-C35) | 35500 | mg/kg | 6300 | mg/kg | Y | [6 empty] | 29.201 | -89.0367
2010-07-06 | Weathered Oil | T001-SV040-100706-WO-1 | SV040-100706 | Louisiana | N/A | TPH-GRO (C6-C10) | 0 | mg/kg | 0.3 | mg/kg | N | [6 empty] | 29.201 | -89.0367
2010-07-06 | Weathered Oil | T001-SV040-100706-WO-1 | SV040-100706 | Louisiana | N/A | 3&4-Methylphenol | 0 | ug/kg | 58000 | ug/kg | N | [6 empty] | 29.201 | -89.0367
2010-07-06 | Weathered Oil | T001-SV040-100706-WO-1 | SV040-100706 | Louisiana | N/A | TPH (C10-C28) | 80500 | mg/kg | 7800 | mg/kg | Y | [6 empty] | 29.201 | -89.0367
2010-07-18 | Weathered Oil | D001-WO-20100718 | 071810-D001 | Alabama | 2023695 | Potassium | 204 | mg/Kg | 49.5 | mg/Kg | Y | [6 empty] | 30.2356 | -88.2743
2010-07-18 | Weathered Oil | D001-WO-20100718 | 071810-D001 | Alabama | 100-01-6 | p-Nitroaniline | 33000 | ug/Kg | 33000 | ug/Kg | N | [6 empty] | 30.2356 | -88.2743
2010-07-18 | Weathered Oil | D001-WO-20100718 | 071810-D001 | Alabama | 100-02-7 | p-Nitrophenol | 33000 | ug/Kg | 33000 | ug/Kg | N | [6 empty] | 30.2356 | -88.2743
2010-07-18 | Weathered Oil | D001-WO-20100718 | 071810-D001 | Alabama | 100-41-4 | Ethylbenzene | 360 | ug/Kg | 360 | ug/Kg | N | [6 empty] | 30.2356 | -88.2743
2010-07-18 | Weathered Oil | D001-WO-20100718 | 071810-D001 | Alabama | 100-42-5 | Styrene | 360 | ug/Kg | 360 | ug/Kg | N | [6 empty] | 30.2356 | -88.2743
2010-07-18 | Weathered Oil | D001-WO-20100718 | 071810-D001 | Alabama | 100-52-7 | Benzaldehyde | 33000 | ug/Kg | 33000 | ug/Kg | N | [6 empty] | 30.2356 | -88.2743
2010-07-18 | Weathered Oil | D001-WO-20100718 | 071810-D001 | Alabama | 10061-01-5 | cis-1,3-Dichloropropene | 360 | ug/Kg | 360 | ug/Kg | N | [6 empty] | 30.2356 | -88.2743
2010-07-18 | Weathered Oil | D001-WO-20100718 | 071810-D001 | Alabama | 10061-02-6 | trans-1,3-Dichloropropene | 360 | ug/Kg | 360 | ug/Kg | N | [6 empty] | 30.2356 | -88.2743
2010-07-18 | Weathered Oil | D001-WO-20100718 | 071810-D001 | Alabama | 101-55-3 | p-Bromophenyl phenyl ether | 33000 | ug/Kg | 33000 | ug/Kg | N | [6 empty] | 30.2356 | -88.2743
2010-07-18 | Weathered Oil | D001-WO-20100718 | 071810-D001 | Alabama | 104-76-7 | 2-Ethylhexanol | 0.5 | ug/g | 0.5 | ug/g | N | [6 empty] | 30.2356 | -88.2743
2010-07-18 | Weathered Oil | D001-WO-20100718 | 071810-D001 | Alabama | 105-60-2 | Caprolactam | 33000 | ug/Kg | 33000 | ug/Kg | N | [6 empty] | 30.2356 | -88.2743
2010-07-18 | Weathered Oil | D001-WO-20100718 | 071810-D001 | Alabama | 105-67-9 | 2,4-Dimethylphenol | 33000 | ug/Kg | 33000 | ug/Kg | N | [6 empty] | 30.2356 | -88.2743
2010-07-18 | Weathered Oil | D001-WO-20100718 | 071810-D001 | Alabama | 106-44-5 | p-Cresol | 33000 | ug/Kg | 33000 | ug/Kg | N | [6 empty] | 30.2356 | -88.2743
2010-07-18 | Weathered Oil | D001-WO-20100718 | 071810-D001 | Alabama | 106-46-7 | p-Dichlorobenzene | 360 | ug/Kg | 360 | ug/Kg | N | [6 empty] | 30.2356 | -88.2743
2010-07-18 | Weathered Oil | D001-WO-20100718 | 071810-D001 | Alabama | 106-47-8 | p-Chloroaniline | 33000 | ug/Kg | 33000 | ug/Kg | N | [6 empty] | 30.2356 | -88.2743
2010-07-18 | Weathered Oil | D001-WO-20100718 | 071810-D001 | Alabama | 106-93-4 | Ethylene dibromide | 360 | ug/Kg | 360 | ug/Kg | N | [6 empty] | 30.2356 | -88.2743
2010-07-18 | Weathered Oil | D001-WO-20100718 | 071810-D001 | Alabama | 107-06-2 | 1,2-Dichloroethane | 360 | ug/Kg | 360 | ug/Kg | N | [6 empty] | 30.2356 | -88.2743
2010-07-18 | Weathered Oil | D001-WO-20100718 | 071810-D001 | Alabama | 108-10-1 | Methyl isobutyl ketone | 710 | ug/Kg | 710 | ug/Kg | N | [6 empty] | 30.2356 | -88.2743
2010-07-18 | Weathered Oil | D001-WO-20100718 | 071810-D001 | Alabama | 108-60-1 | Bis(2-chloro-1-methylethyl) ether | 33000 | ug/Kg | 33000 | ug/Kg | N | [6 empty] | 30.2356 | -88.2743
2010-07-18 | Weathered Oil | D001-WO-20100718 | 071810-D001 | Alabama | 108-87-2 | Methylcyclohexane | 360 | ug/Kg | 360 | ug/Kg | N | [6 empty] | 30.2356 | -88.2743
2010-07-18 | Weathered Oil | D001-WO-20100718 | 071810-D001 | Alabama | 108-88-3 | Toluene | 360 | ug/Kg | 360 | ug/Kg | N | [6 empty] | 30.2356 | -88.2743
2010-07-18 | Weathered Oil | D001-WO-20100718 | 071810-D001 | Alabama | 108-90-7 | Chlorobenzene | 360 | ug/Kg | 360 | ug/Kg | N | [6 empty] | 30.2356 | -88.2743
2010-07-18 | Weathered Oil | D001-WO-20100718 | 071810-D001 | Alabama | 108-95-2 | Phenol | 33000 | ug/Kg | 33000 | ug/Kg | N | [6 empty] | 30.2356 | -88.2743
2010-07-18 | Weathered Oil | D001-WO-20100718 | 071810-D001 | Alabama | 110-82-7 | Cyclohexane | 360 | ug/Kg | 360 | ug/Kg | N | [6 empty] | 30.2356 | -88.2743
2010-07-18 | Weathered Oil | D001-WO-20100718 | 071810-D001 | Alabama | 111-44-4 | Bis(2-chloroethyl) ether | 33000 | ug/Kg | 33000 | ug/Kg | N | [6 empty] | 30.2356 | -88.2743
2010-07-18 | Weathered Oil | D001-WO-20100718 | 071810-D001 | Alabama | 111-76-2 | Ethylene glycol monobutyl ether | 0.5 | ug/g | 0.5 | ug/g | N | [6 empty] | 30.2356 | -88.2743
2010-07-18 | Weathered Oil | D001-WO-20100718 | 071810-D001 | Alabama | 111-91-1 | Bis(2-chloroethoxy)methane | 33000 | ug/Kg | 33000 | ug/Kg | N | [6 empty] | 30.2356 | -88.2743
2010-07-18 | Weathered Oil | D001-WO-20100718 | 071810-D001 | Alabama | 117-81-7 | Di(2-ethylhexyl) phthalate | 33000 | ug/Kg | 33000 | ug/Kg | N | [6 empty] | 30.2356 | -88.2743
2010-07-18 | Weathered Oil | D001-WO-20100718 | 071810-D001 | Alabama | 117-84-0 | Di-n-octyl phthalate | 33000 | ug/Kg | 33000 | ug/Kg | N | [6 empty] | 30.2356 | -88.2743
2010-07-18 | Weathered Oil | D001-WO-20100718 | 071810-D001 | Alabama | 118-74-1 | Hexachlorobenzene | 33000 | ug/Kg | 33000 | ug/Kg | N | [6 empty] | 30.2356 | -88.2743
2010-07-18 | Weathered Oil | D001-WO-20100718 | 071810-D001 | Alabama | 120-12-7 | Anthracene | 1800 | ug/Kg | 1800 | ug/Kg | N | [6 empty] | 30.2356 | -88.2743
2010-07-18 | Weathered Oil | D001-WO-20100718 | 071810-D001 | Alabama | 120-12-7 | Anthracene | 33000 | ug/Kg | 33000 | ug/Kg | N | [6 empty] | 30.2356 | -88.2743
2010-07-18 | Weathered Oil | D001-WO-20100718 | 071810-D001 | Alabama | 120-82-1 | 1,2,4-Trichlorobenzene | 360 | ug/Kg | 360 | ug/Kg | N | [6 empty] | 30.2356 | -88.2743
2010-07-18 | Weathered Oil | D001-WO-20100718 | 071810-D001 | Alabama | 120-83-2 | 2,4-Dichlorophenol | 33000 | ug/Kg | 33000 | ug/Kg | N | [6 empty] | 30.2356 | -88.2743
2010-07-18 | Weathered Oil | D001-WO-20100718 | 071810-D001 | Alabama | 121-14-2 | 2,4-Dinitrotoluene | 33000 | ug/Kg | 33000 | ug/Kg | N | [6 empty] | 30.2356 | -88.2743
2010-07-18 | Weathered Oil | D001-WO-20100718 | 071810-D001 | Alabama | 124-48-1 | Chlorodibromomethane | 360 | ug/Kg | 360 | ug/Kg | N | [6 empty] | 30.2356 | -88.2743
2010-07-18 | Weathered Oil | D001-WO-20100718 | 071810-D001 | Alabama | 127-18-4 | Tetrachloroethylene | 360 | ug/Kg | 360 | ug/Kg | N | [6 empty] | 30.2356 | -88.2743
2010-07-18 | Weathered Oil | D001-WO-20100718 | 071810-D001 | Alabama | 129-00-0 | Pyrene | 3100 | ug/Kg | 1800 | ug/Kg | Y | [6 empty] | 30.2356 | -88.2743
2010-07-18 | Weathered Oil | D001-WO-20100718 | 071810-D001 | Alabama | 129-00-0 | Pyrene | 33000 | ug/Kg | 33000 | ug/Kg | N | [6 empty] | 30.2356 | -88.2743
2010-07-18 | Weathered Oil | D001-WO-20100718 | 071810-D001 | Alabama | 131-11-3 | Dimethyl phthalate | 33000 | ug/Kg | 33000 | ug/Kg | N | [6 empty] | 30.2356 | -88.2743
2010-07-18 | Weathered Oil | D001-WO-20100718 | 071810-D001 | Alabama | 132-64-9 | Dibenzofuran | 33000 | ug/Kg | 33000 | ug/Kg | N | [6 empty] | 30.2356 | -88.2743
2010-07-18 | Weathered Oil | D001-WO-20100718 | 071810-D001 | Alabama | 1330-20-7 | Xylene | 1100 | ug/Kg | 1100 | ug/Kg | N | [6 empty] | 30.2356 | -88.2743
2010-07-18 | Weathered Oil | D001-WO-20100718 | 071810-D001 | Alabama | 156-59-2 | cis-1,2-Dichloroethylene | 360 | ug/Kg | 360 | ug/Kg | N | [6 empty] | 30.2356 | -88.2743
2010-07-18 | Weathered Oil | D001-WO-20100718 | 071810-D001 | Alabama | 156-60-5 | trans-1,2-Dichloroethylene | 360 | ug/Kg | 360 | ug/Kg | N | [6 empty] | 30.2356 | -88.2743
2010-07-18 | Weathered Oil | D001-WO-20100718 | 071810-D001 | Alabama | 1634-04-4 | Methyl tert-butyl ether | 360 | ug/Kg | 360 | ug/Kg | N | [6 empty] | 30.2356 | -88.2743
2010-07-18 | Weathered Oil | D001-WO-20100718 | 071810-D001 | Alabama | 179601-23-1 | m,p-Xylene | 710 | ug/Kg | 710 | ug/Kg | N | [6 empty] | 30.2356 | -88.2743
2010-07-18 | Weathered Oil | D001-WO-20100718 | 071810-D001 | Alabama | 1912-24-9 | Atrazine | 33000 | ug/Kg | 33000 | ug/Kg | N | [6 empty] | 30.2356 | -88.2743
2010-07-18 | Weathered Oil | D001-WO-20100718 | 071810-D001 | Alabama | 191-24-2 | Benzo[ghi]perylene | 1800 | ug/Kg | 1800 | ug/Kg | N | [6 empty] | 30.2356 | -88.2743
2010-07-18 | Weathered Oil | D001-WO-20100718 | 071810-D001 | Alabama | 191-24-2 | Benzo[ghi]perylene | 33000 | ug/Kg | 33000 | ug/Kg | N | [6 empty] | 30.2356 | -88.2743
2010-07-18 | Weathered Oil | D001-WO-20100718 | 071810-D001 | Alabama | 192-97-2 | Benzo[e]pyrene | 7800 | ug/Kg | 1800 | ug/Kg | Y | [6 empty] | 30.2356 | -88.2743
2010-07-18 | Weathered Oil | D001-WO-20100718 | 071810-D001 | Alabama | 193-39-5 | Indeno[1,2,3-cd]pyrene | 1800 | ug/Kg | 1800 | ug/Kg | N | [6 empty] | 30.2356 | -88.2743
2010-07-18 | Weathered Oil | D001-WO-20100718 | 071810-D001 | Alabama | 193-39-5 | Indeno[1,2,3-cd]pyrene | 33000 | ug/Kg | 33000 | ug/Kg | N | [6 empty] | 30.2356 | -88.2743
2010-07-18 | Weathered Oil | D001-WO-20100718 | 071810-D001 | Alabama | 198-55-0 | Perylene | 1800 | ug/Kg | 1800 | ug/Kg | N | [6 empty] | 30.2356 | -88.2743
2010-07-18 | Weathered Oil | D001-WO-20100718 | 071810-D001 | Alabama | 205-99-2 | Benzo(b)fluoranthene | 4400 | ug/Kg | 1800 | ug/Kg | Y | [6 empty] | 30.2356 | -88.2743
2010-07-18 | Weathered Oil | D001-WO-20100718 | 071810-D001 | Alabama | 205-99-2 | Benzo(b)fluoranthene | 33000 | ug/Kg | 33000 | ug/Kg | N | [6 empty] | 30.2356 | -88.2743
2010-07-18 | Weathered Oil | D001-WO-20100718 | 071810-D001 | Alabama | 206-44-0 | Fluoranthene | 1800 | ug/Kg | 1800 | ug/Kg | N | [6 empty] | 30.2356 | -88.2743
2010-07-18 | Weathered Oil | D001-WO-20100718 | 071810-D001 | Alabama | 206-44-0 | Fluoranthene | 33000 | ug/Kg | 33000 | ug/Kg | N | [6 empty] | 30.2356 | -88.2743
2010-07-18 | Weathered Oil | D001-WO-20100718 | 071810-D001 | Alabama | 207-08-9 | Benzo[k]fluoranthene | 1800 | ug/Kg | 1800 | ug/Kg | N | [6 empty] | 30.2356 | -88.2743
2010-07-18 | Weathered Oil | D001-WO-20100718 | 071810-D001 | Alabama | 207-08-9 | Benzo[k]fluoranthene | 33000 | ug/Kg | 33000 | ug/Kg | N | [6 empty] | 30.2356 | -88.2743
2010-07-18 | Weathered Oil | D001-WO-20100718 | 071810-D001 | Alabama | 208-96-8 | Acenaphthylene | 1800 | ug/Kg | 1800 | ug/Kg | N | [6 empty] | 30.2356 | -88.2743
2010-07-18 | Weathered Oil | D001-WO-20100718 | 071810-D001 | Alabama | 208-96-8 | Acenaphthylene | 33000 | ug/Kg | 33000 | ug/Kg | N | [6 empty] | 30.2356 | -88.2743
2010-07-18 | Weathered Oil | D001-WO-20100718 | 071810-D001 | Alabama | 218-01-9 | Chrysene | 31000 | ug/Kg | 1800 | ug/Kg | Y | [6 empty] | 30.2356 | -88.2743
2010-07-18 | Weathered Oil | D001-WO-20100718 | 071810-D001 | Alabama | 218-01-9 | Chrysene | 29000 | ug/Kg | 33000 | ug/Kg | Y | [6 empty] | 30.2356 | -88.2743
2010-07-18 | Weathered Oil | D001-WO-20100718 | 071810-D001 | Alabama | 29911-28-2 | 1-(2-Butoxy-1-methylethoxy)-2-propanol | 0.5 | ug/g | 0.5 | ug/g | N | [6 empty] | 30.2356 | -88.2743
2010-07-18 | Weathered Oil | D001-WO-20100718 | 071810-D001 | Alabama | 50-32-8 | Benzo[a]pyrene | 1800 | ug/Kg | 1800 | ug/Kg | N | [6 empty] | 30.2356 | -88.2743
2010-07-18 | Weathered Oil | D001-WO-20100718 | 071810-D001 | Alabama | 50-32-8 | Benzo[a]pyrene | 33000 | ug/Kg | 33000 | ug/Kg | N | [6 empty] | 30.2356 | -88.2743
2010-07-18 | Weathered Oil | D001-WO-20100718 | 071810-D001 | Alabama | 51-28-5 | 2,4-Dinitrophenol | 33000 | ug/Kg | 33000 | ug/Kg | N | [6 empty] | 30.2356 | -88.2743
2010-07-18 | Weathered Oil | D001-WO-20100718 | 071810-D001 | Alabama | 534-52-1 | 4,6-Dinitro-o-cresol | 33000 | ug/Kg | 33000 | ug/Kg | N | [6 empty] | 30.2356 | -88.2743
2010-07-18 | Weathered Oil | D001-WO-20100718 | 071810-D001 | Alabama | 53-70-3 | Dibenz[a,h]anthracene | 1800 | ug/Kg | 1800 | ug/Kg | N | [6 empty] | 30.2356 | -88.2743
2010-07-18 | Weathered Oil | D001-WO-20100718 | 071810-D001 | Alabama | 53-70-3 | Dibenz[a,h]anthracene | 33000 | ug/Kg | 33000 | ug/Kg | N | [6 empty] | 30.2356 | -88.2743
2010-07-18 | Weathered Oil | D001-WO-20100718 | 071810-D001 | Alabama | 541-73-1 | m-Dichlorobenzene | 360 | ug/Kg | 360 | ug/Kg | N | [6 empty] | 30.2356 | -88.2743
2010-07-18 | Weathered Oil | D001-WO-20100718 | 071810-D001 | Alabama | 56-23-5 | Carbon tetrachloride | 360 | ug/Kg | 360 | ug/Kg | N | [6 empty] | 30.2356 | -88.2743
2010-07-18 | Weathered Oil | D001-WO-20100718 | 071810-D001 | Alabama | 56-55-3 | Benz[a]anthracene | 1800 | ug/Kg | 1800 | ug/Kg | N | [6 empty] | 30.2356 | -88.2743
2010-07-18 | Weathered Oil | D001-WO-20100718 | 071810-D001 | Alabama | 56-55-3 | Benz[a]anthracene | 33000 | ug/Kg | 33000 | ug/Kg | N | [6 empty] | 30.2356 | -88.2743
2010-07-18 | Weathered Oil | D001-WO-20100718 | 071810-D001 | Alabama | 57-55-6 | Propylene glycol | 0.5 | ug/g | 0.5 | ug/g | N | [6 empty] | 30.2356 | -88.2743
2010-07-18 | Weathered Oil | D001-WO-20100718 | 071810-D001 | Alabama | 591-78-6 | 2-Hexanone | 710 | ug/Kg | 710 | ug/Kg | N | [6 empty] | 30.2356 | -88.2743
2010-07-18 | Weathered Oil | D001-WO-20100718 | 071810-D001 | Alabama | 59-50-7 | p-Chloro-m-cresol | 33000 | ug/Kg | 33000 | ug/Kg | N | [6 empty] | 30.2356 | -88.2743
2010-07-18 | Weathered Oil | D001-WO-20100718 | 071810-D001 | Alabama | 606-20-2 | 2,6-Dinitrotoluene | 33000 | ug/Kg | 33000 | ug/Kg | N | [6 empty] | 30.2356 | -88.2743
2010-07-18 | Weathered Oil | D001-WO-20100718 | 071810-D001 | Alabama | 621-64-7 | N-Nitrosodi-n-propylamine | 33000 | ug/Kg | 33000 | ug/Kg | N | [6 empty] | 30.2356 | -88.2743
2010-07-18 | Weathered Oil | D001-WO-20100718 | 071810-D001 | Alabama | 67-64-1 | Acetone | 1800 | ug/Kg | 1800 | ug/Kg | N | [6 empty] | 30.2356 | -88.2743
2010-07-18 | Weathered Oil | D001-WO-20100718 | 071810-D001 | Alabama | 67-66-3 | Chloroform | 360 | ug/Kg | 360 | ug/Kg | N | [6 empty] | 30.2356 | -88.2743
2010-07-18 | Weathered Oil | D001-WO-20100718 | 071810-D001 | Alabama | 67-72-1 | Hexachloroethane | 33000 | ug/Kg | 33000 | ug/Kg | N | [6 empty] | 30.2356 | -88.2743
2010-07-18 | Weathered Oil | D001-WO-20100718 | 071810-D001 | Alabama | 7005-72-3 | p-Chlorophenyl phenyl ether | 33000 | ug/Kg | 33000 | ug/Kg | N | [6 empty] | 30.2356 | -88.2743
2010-07-18 | Weathered Oil | D001-WO-20100718 | 071810-D001 | Alabama | 71-43-2 | Benzene | 360 | ug/Kg | 360 | ug/Kg | N | [6 empty] | 30.2356 | -88.2743
2010-07-18 | Weathered Oil | D001-WO-20100718 | 071810-D001 | Alabama | 71-55-6 | 1,1,1-Trichloroethane | 360 | ug/Kg | 360 | ug/Kg | N | [6 empty] | 30.2356 | -88.2743
2010-07-18 | Weathered Oil | D001-WO-20100718 | 071810-D001 | Alabama | 7429-90-5 | Aluminum | 166 | mg/Kg | 0.99 | mg/Kg | Y | [6 empty] | 30.2356 | -88.2743
2010-07-18 | Weathered Oil | D001-WO-20100718 | 071810-D001 | Alabama | 7439-89-6 | Iron | 259 | mg/Kg | 49.5 | mg/Kg | Y | [6 empty] | 30.2356 | -88.2743
2010-07-18 | Weathered Oil | D001-WO-20100718 | 071810-D001 | Alabama | 7439-95-4 | Magnesium | 1690 | mg/Kg | 49.5 | mg/Kg | Y | [6 empty] | 30.2356 | -88.2743
2010-07-18 | Weathered Oil | D001-WO-20100718 | 071810-D001 | Alabama | 7439-96-5 | Manganese | 14.4 | mg/Kg | 0.49 | mg/Kg | Y | [6 empty] | 30.2356 | -88.2743
2010-07-18 | Weathered Oil | D001-WO-20100718 | 071810-D001 | Alabama | 7439-97-6 | Mercury | 3.53 | ug/Kg | 3.53 | ug/Kg | N | [6 empty] | 30.2356 | -88.2743
2010-07-18 | Weathered Oil | D001-WO-20100718 | 071810-D001 | Alabama | 7440-02-0 | Nickel | 2.94 | mg/Kg | 0.49 | mg/Kg | Y | [6 empty] | 30.2356 | -88.2743
2010-07-18 | Weathered Oil | D001-WO-20100718 | 071810-D001 | Alabama | 7440-22-4 | Silver | 0.49 | mg/Kg | 0.49 | mg/Kg | N | [6 empty] | 30.2356 | -88.2743
2010-07-18 | Weathered Oil | D001-WO-20100718 | 071810-D001 | Alabama | 7440-23-5 | Sodium | 2740 | mg/Kg | 49.5 | mg/Kg | Y | [6 empty] | 30.2356 | -88.2743
2010-07-18 | Weathered Oil | D001-WO-20100718 | 071810-D001 | Alabama | 7440-36-0 | Antimony | 0.49 | mg/Kg | 0.49 | mg/Kg | N | [6 empty] | 30.2356 | -88.2743
2010-07-18 | Weathered Oil | D001-WO-20100718 | 071810-D001 | Alabama | 7440-38-2 | Arsenic | 0.53 | mg/Kg | 0.49 | mg/Kg | Y | [6 empty] | 30.2356 | -88.2743
2010-07-18 | Weathered Oil | D001-WO-20100718 | 071810-D001 | Alabama | 7440-39-3 | Barium | 19.7 | mg/Kg | 0.49 | mg/Kg | Y | [6 empty] | 30.2356 | -88.2743
2010-07-18 | Weathered Oil | D001-WO-20100718 | 071810-D001 | Alabama | 7440-43-9 | Cadmium | 0.49 | mg/Kg | 0.49 | mg/Kg | N | [6 empty] | 30.2356 | -88.2743
2010-07-18 | Weathered Oil | D001-WO-20100718 | 071810-D001 | Alabama | 7440-48-4 | Cobalt | 0.12 | mg/Kg | 0.49 | mg/Kg | Y | [6 empty] | 30.2356 | -88.2743
2010-07-18 | Weathered Oil | D001-WO-20100718 | 071810-D001 | Alabama | 7440-50-8 | Copper | 2.03 | mg/Kg | 0.49 | mg/Kg | Y | [6 empty] | 30.2356 | -88.2743
2010-07-18 | Weathered Oil | D001-WO-20100718 | 071810-D001 | Alabama | 7440-62-2 | Vanadium | 0.92 | mg/Kg | 0.49 | mg/Kg | Y | [6 empty] | 30.2356 | -88.2743
2010-07-18 | Weathered Oil | D001-WO-20100718 | 071810-D001 | Alabama | 7440-66-6 | Zinc | 2.17 | mg/Kg | 0.49 | mg/Kg | Y | [6 empty] | 30.2356 | -88.2743
2010-07-18 | Weathered Oil | D001-WO-20100718 | 071810-D001 | Alabama | 7440-70-2 | Calcium | 5260 | mg/Kg | 49.5 | mg/Kg | Y | [6 empty] | 30.2356 | -88.2743
2010-07-18 | Weathered Oil | D001-WO-20100718 | 071810-D001 | Alabama | 74-83-9 | Methyl bromide | 710 | ug/Kg | 710 | ug/Kg | N | [6 empty] | 30.2356 | -88.2743
2010-07-18 | Weathered Oil | D001-WO-20100718 | 071810-D001 | Alabama | 74-87-3 | Chloromethane | 710 | ug/Kg | 710 | ug/Kg | N | [6 empty] | 30.2356 | -88.2743
2010-07-18 | Weathered Oil | D001-WO-20100718 | 071810-D001 | Alabama | 75-00-3 | Chloroethane | 710 | ug/Kg | 710 | ug/Kg | N | [6 empty] | 30.2356 | -88.2743
2010-07-18 | Weathered Oil | D001-WO-20100718 | 071810-D001 | Alabama | 75-01-4 | Vinyl chloride | 140 | ug/Kg | 140 | ug/Kg | N | [6 empty] | 30.2356 | -88.2743
2010-07-18 | Weathered Oil | D001-WO-20100718 | 071810-D001 | Alabama | 75-09-2 | Methylene chloride | 710 | ug/Kg | 710 | ug/Kg | N | [6 empty] | 30.2356 | -88.2743
2010-07-18 | Weathered Oil | D001-WO-20100718 | 071810-D001 | Alabama | 75-15-0 | Carbon disulfide | 710 | ug/Kg | 710 | ug/Kg | N | [6 empty] | 30.2356 | -88.2743
2010-07-18 | Weathered Oil | D001-WO-20100718 | 071810-D001 | Alabama | 75-25-2 | Tribromomethane | 710 | ug/Kg | 710 | ug/Kg | N | [6 empty] | 30.2356 | -88.2743
2010-07-18 | Weathered Oil | D001-WO-20100718 | 071810-D001 | Alabama | 75-27-4 | Dichlorobromomethane | 360 | ug/Kg | 360 | ug/Kg | N | [6 empty] | 30.2356 | -88.2743
2010-07-18 | Weathered Oil | D001-WO-20100718 | 071810-D001 | Alabama | 75-34-3 | 1,1-Dichloroethane | 360 | ug/Kg | 360 | ug/Kg | N | [6 empty] | 30.2356 | -88.2743
2010-07-18 | Weathered Oil | D001-WO-20100718 | 071810-D001 | Alabama | 75-35-4 | 1,1-Dichloroethylene | 360 | ug/Kg | 360 | ug/Kg | N | [6 empty] | 30.2356 | -88.2743
2010-07-18 | Weathered Oil | D001-WO-20100718 | 071810-D001 | Alabama | 75-69-4 | CFC-11 | 360 | ug/Kg | 360 | ug/Kg | N | [6 empty] | 30.2356 | -88.2743
2010-07-18 | Weathered Oil | D001-WO-20100718 | 071810-D001 | Alabama | 75-71-8 | CFC-12 | 360 | ug/Kg | 360 | ug/Kg | N | [6 empty] | 30.2356 | -88.2743
2010-07-18 | Weathered Oil | D001-WO-20100718 | 071810-D001 | Alabama | 76-13-1 | CFC-113 | 360 | ug/Kg | 360 | ug/Kg | N | [6 empty] | 30.2356 | -88.2743
2010-07-18 | Weathered Oil | D001-WO-20100718 | 071810-D001 | Alabama | 77-47-4 | Hexachlorocyclopentadiene | 33000 | ug/Kg | 33000 | ug/Kg | N | [6 empty] | 30.2356 | -88.2743
2010-07-18 | Weathered Oil | D001-WO-20100718 | 071810-D001 | Alabama | 7782-49-2 | Selenium | 0.49 | mg/Kg | 0.49 | mg/Kg | N | [6 empty] | 30.2356 | -88.2743
2010-07-18 | Weathered Oil | D001-WO-20100718 | 071810-D001 | Alabama | 78-59-1 | Isophorone | 33000 | ug/Kg | 33000 | ug/Kg | N | [6 empty] | 30.2356 | -88.2743
2010-07-18 | Weathered Oil | D001-WO-20100718 | 071810-D001 | Alabama | 78-87-5 | 1,2-Dichloropropane | 360 | ug/Kg | 360 | ug/Kg | N | [6 empty] | 30.2356 | -88.2743
2010-07-18 | Weathered Oil | D001-WO-20100718 | 071810-D001 | Alabama | 78-93-3 | 2-Butanone | 250 | ug/Kg | 710 | ug/Kg | Y | [6 empty] | 30.2356 | -88.2743
2010-07-18 | Weathered Oil | D001-WO-20100718 | 071810-D001 | Alabama | 79-00-5 | 1,1,2-Trichloroethane | 360 | ug/Kg | 360 | ug/Kg | N | [6 empty] | 30.2356 | -88.2743
2010-07-18 | Weathered Oil | D001-WO-20100718 | 071810-D001 | Alabama | 79-01-6 | Trichloroethylene | 360 | ug/Kg | 360 | ug/Kg | N | [6 empty] | 30.2356 | -88.2743
2010-07-18 | Weathered Oil | D001-WO-20100718 | 071810-D001 | Alabama | 79-20-9 | Methyl acetate | 360 | ug/Kg | 360 | ug/Kg | N | [6 empty] | 30.2356 | -88.2743
2010-07-18 | Weathered Oil | D001-WO-20100718 | 071810-D001 | Alabama | 79-34-5 | 1,1,2,2-Tetrachloroethane | 360 | ug/Kg | 360 | ug/Kg | N | [6 empty] | 30.2356 | -88.2743
2010-07-18 | Weathered Oil | D001-WO-20100718 | 071810-D001 | Alabama | 83-32-9 | Acenaphthene | 1800 | ug/Kg | 1800 | ug/Kg | N | [6 empty] | 30.2356 | -88.2743
2010-07-18 | Weathered Oil | D001-WO-20100718 | 071810-D001 | Alabama | 83-32-9 | Acenaphthene | 33000 | ug/Kg | 33000 | ug/Kg | N | [6 empty] | 30.2356 | -88.2743
2010-07-18 | Weathered Oil | D001-WO-20100718 | 071810-D001 | Alabama | 84-66-2 | Diethyl phthalate | 33000 | ug/Kg | 33000 | ug/Kg | N | [6 empty] | 30.2356 | -88.2743
2010-07-18 | Weathered Oil | D001-WO-20100718 | 071810-D001 | Alabama | 84-74-2 | Dibutyl phthalate | 33000 | ug/Kg | 33000 | ug/Kg | N | [6 empty] | 30.2356 | -88.2743
2010-07-18 | Weathered Oil | D001-WO-20100718 | 071810-D001 | Alabama | 85-01-8 | Phenanthrene | 8800 | ug/Kg | 1800 | ug/Kg | Y | [6 empty] | 30.2356 | -88.2743
2010-07-18 | Weathered Oil | D001-WO-20100718 | 071810-D001 | Alabama | 85-01-8 | Phenanthrene | 8300 | ug/Kg | 33000 | ug/Kg | Y | [6 empty] | 30.2356 | -88.2743
2010-07-18 | Weathered Oil | D001-WO-20100718 | 071810-D001 | Alabama | 85-68-7 | Butyl benzyl phthalate | 33000 | ug/Kg | 33000 | ug/Kg | N | [6 empty] | 30.2356 | -88.2743
2010-07-18 | Weathered Oil | D001-WO-20100718 | 071810-D001 | Alabama | 86-30-6 | N-Nitrosodiphenylamine | 33000 | ug/Kg | 33000 | ug/Kg | N | [6 empty] | 30.2356 | -88.2743
2010-07-18 | Weathered Oil | D001-WO-20100718 | 071810-D001 | Alabama | 86-73-7 | Fluorene | 1800 | ug/Kg | 1800 | ug/Kg | N | [6 empty] | 30.2356 | -88.2743
2010-07-18 | Weathered Oil | D001-WO-20100718 | 071810-D001 | Alabama | 86-73-7 | Fluorene | 33000 | ug/Kg | 33000 | ug/Kg | N | [6 empty] | 30.2356 | -88.2743
2010-07-18 | Weathered Oil | D001-WO-20100718 | 071810-D001 | Alabama | 86-74-8 | Carbazole | 33000 | ug/Kg | 33000 | ug/Kg | N | [6 empty] | 30.2356 | -88.2743
2010-07-18 | Weathered Oil | D001-WO-20100718 | 071810-D001 | Alabama | 87-68-3 | Hexachlorobutadiene | 33000 | ug/Kg | 33000 | ug/Kg | N | [6 empty] | 30.2356 | -88.2743
2010-07-18 | Weathered Oil | D001-WO-20100718 | 071810-D001 | Alabama | 87-86-5 | Pentachlorophenol | 33000 | ug/Kg | 33000 | ug/Kg | N | [6 empty] | 30.2356 | -88.2743
2010-07-18 | Weathered Oil | D001-WO-20100718 | 071810-D001 | Alabama | 88-06-2 | 2,4,6-Trichlorophenol | 33000 | ug/Kg | 33000 | ug/Kg | N | [6 empty] | 30.2356 | -88.2743
2010-07-18 | Weathered Oil | D001-WO-20100718 | 071810-D001 | Alabama | 88-74-4 | o-Nitroaniline | 33000 | ug/Kg | 33000 | ug/Kg | N | [6 empty] | 30.2356 | -88.2743
2010-07-18 | Weathered Oil | D001-WO-20100718 | 071810-D001 | Alabama | 88-75-5 | o-Nitrophenol | 33000 | ug/Kg | 33000 | ug/Kg | N | [6 empty] | 30.2356 | -88.2743
2010-07-18 | Weathered Oil | D001-WO-20100718 | 071810-D001 | Alabama | 90-12-0 | 1-Methylnaphthalene | 1800 | ug/Kg | 1800 | ug/Kg | N | [6 empty] | 30.2356 | -88.2743
2010-07-18 | Weathered Oil | D001-WO-20100718 | 071810-D001 | Alabama | 91-20-3 | Naphthalene | 1800 | ug/Kg | 1800 | ug/Kg | N | [6 empty] | 30.2356 | -88.2743
2010-07-18 | Weathered Oil | D001-WO-20100718 | 071810-D001 | Alabama | 91-20-3 | Naphthalene | 33000 | ug/Kg | 33000 | ug/Kg | N | [6 empty] | 30.2356 | -88.2743
2010-07-18 | Weathered Oil | D001-WO-20100718 | 071810-D001 | Alabama | 91-57-6 | 2-Methylnaphthalene | 1800 | ug/Kg | 1800 | ug/Kg | N | [6 empty] | 30.2356 | -88.2743
2010-07-18 | Weathered Oil | D001-WO-20100718 | 071810-D001 | Alabama | 91-57-6 | 2-Methylnaphthalene | 33000 | ug/Kg | 33000 | ug/Kg | N | [6 empty] | 30.2356 | -88.2743
2010-07-18 | Weathered Oil | D001-WO-20100718 | 071810-D001 | Alabama | 91-58-7 | 2-Chloronaphthalene | 33000 | ug/Kg | 33000 | ug/Kg | N | [6 empty] | 30.2356 | -88.2743
2010-07-18 | Weathered Oil | D001-WO-20100718 | 071810-D001 | Alabama | 91-94-1 | 3,3'-Dichlorobenzidine | 33000 | ug/Kg | 33000 | ug/Kg | N | [6 empty] | 30.2356 | -88.2743
2010-07-18 | Weathered Oil | D001-WO-20100718 | 071810-D001 | Alabama | 92-52-4 | 1,1'-Biphenyl | 33000 | ug/Kg | 33000 | ug/Kg | N | [6 empty] | 30.2356 | -88.2743
2010-07-18 | Weathered Oil | D001-WO-20100718 | 071810-D001 | Alabama | 95-47-6 | o-Xylene | 360 | ug/Kg | 360 | ug/Kg | N | [6 empty] | 30.2356 | -88.2743
2010-07-18 | Weathered Oil | D001-WO-20100718 | 071810-D001 | Alabama | 95-48-7 | o-Cresol | 33000 | ug/Kg | 33000 | ug/Kg | N | [6 empty] | 30.2356 | -88.2743
2010-07-18 | Weathered Oil | D001-WO-20100718 | 071810-D001 | Alabama | 95-50-1 | o-Dichlorobenzene | 360 | ug/Kg | 360 | ug/Kg | N | [6 empty] | 30.2356 | -88.2743
2010-07-18 | Weathered Oil | D001-WO-20100718 | 071810-D001 | Alabama | 95-57-8 | o-Chlorophenol | 33000 | ug/Kg | 33000 | ug/Kg | N | [6 empty] | 30.2356 | -88.2743
2010-07-18 | Weathered Oil | D001-WO-20100718 | 071810-D001 | Alabama | 95-95-4 | 2,4,5-Trichlorophenol | 33000 | ug/Kg | 33000 | ug/Kg | N | [6 empty] | 30.2356 | -88.2743
2010-07-18 | Weathered Oil | D001-WO-20100718 | 071810-D001 | Alabama | 96-12-8 | 1,2-Dibromo-3-chloropropane | 360 | ug/Kg | 360 | ug/Kg | N | [6 empty] | 30.2356 | -88.2743
2010-07-18 | Weathered Oil | D001-WO-20100718 | 071810-D001 | Alabama | 98-82-8 | Cumene | 360 | ug/Kg | 360 | ug/Kg | N | [6 empty] | 30.2356 | -88.2743
2010-07-18 | Weathered Oil | D001-WO-20100718 | 071810-D001 | Alabama | 98-86-2 | Acetophenone | 33000 | ug/Kg | 33000 | ug/Kg | N | [6 empty] | 30.2356 | -88.2743
2010-07-18 | Weathered Oil | D001-WO-20100718 | 071810-D001 | Alabama | 98-95-3 | Nitrobenzene | 33000 | ug/Kg | 33000 | ug/Kg | N | [6 empty] | 30.2356 | -88.2743
2010-07-18 | Weathered Oil | D001-WO-20100718 | 071810-D001 | Alabama | 99-09-2 | m-Nitroaniline | 33000 | ug/Kg | 33000 | ug/Kg | N | [6 empty] | 30.2356 | -88.2743
2010-07-18 | Weathered Oil | D001-WO-20100718 | 071810-D001 | Alabama | C1CHRYS | C1-Chrysenes | 51000 | ug/Kg | 18000 | ug/Kg | Y | [6 empty] | 30.2356 | -88.2743
2010-07-18 | Weathered Oil | D001-WO-20100718 | 071810-D001 | Alabama | C1FLUOR | C1-Fluorenes | 16000 | ug/Kg | 1800 | ug/Kg | Y | [6 empty] | 30.2356 | -88.2743
2010-07-18 | Weathered Oil | D001-WO-20100718 | 071810-D001 | Alabama | N/A | C1-Phenanthrenes/anthracenes | 100000 | ug/Kg | 18000 | ug/Kg | Y | [6 empty] | 30.2356 | -88.2743
2010-07-18 | Weathered Oil | D001-WO-20100718 | 071810-D001 | Alabama | N/A | C2-Fluoranthenes/Pyrenes | 37000 | ug/Kg | 1800 | ug/Kg | Y | [6 empty] | 30.2356 | -88.2743
2010-07-18 | Weathered Oil | D001-WO-20100718 | 071810-D001 | Alabama | N/A | C4-Phenanthrenes/anthracenes | 95000 | ug/Kg | 18000 | ug/Kg | Y | [6 empty] | 30.2356 | -88.2743
2010-07-18 | Weathered Oil | D001-WO-20100718 | 071810-D001 | Alabama | N/A | C3-Phenanthrenes/anthracenes | 120000 | ug/Kg | 18000 | ug/Kg | Y | [6 empty] | 30.2356 | -88.2743
2010-07-18 | Weathered Oil | D001-WO-20100718 | 071810-D001 | Alabama | N/A | C2-Phenanthrenes/anthracenes | 160000 | ug/Kg | 18000 | ug/Kg | Y | [6 empty] | 30.2356 | -88.2743
2010-07-18 | Weathered Oil | D001-WO-20100718 | 071810-D001 | Alabama | N/A | C3-Fluoranthenes/Pyrenes | 51000 | ug/Kg | 18000 | ug/Kg | Y | [6 empty] | 30.2356 | -88.2743
2010-07-18 | Weathered Oil | D001-WO-20100718 | 071810-D001 | Alabama | N/A | C1-Fluoranthenes/Pyrenes | 39000 | ug/Kg | 18000 | ug/Kg | Y | [6 empty] | 30.2356 | -88.2743
2010-07-18 | Weathered Oil | D001-WO-20100718 | 071810-D001 | Alabama | N/A | C3-Fluorenes | 90000 | ug/Kg | 18000 | ug/Kg | Y | [6 empty] | 30.2356 | -88.2743
2010-07-18 | Weathered Oil | D001-WO-20100718 | 071810-D001 | Alabama | N/A | C2-Chrysenes | 40000 | ug/Kg | 18000 | ug/Kg | Y | [6 empty] | 30.2356 | -88.2743
2010-07-18 | Weathered Oil | D001-WO-20100718 | 071810-D001 | Alabama | N/A | C4-Naphthalenes | 8500 | ug/Kg | 1800 | ug/Kg | Y | [6 empty] | 30.2356 | -88.2743
2010-07-18 | Weathered Oil | D001-WO-20100718 | 071810-D001 | Alabama | N/A | C3-naphthalenes | 2700 | ug/Kg | 1800 | ug/Kg | Y | [6 empty] | 30.2356 | -88.2743
2010-07-18 | Weathered Oil | D001-WO-20100718 | 071810-D001 | Alabama | N/A | C2-naphthalenes | 1800 | ug/Kg | 1800 | ug/Kg | N | [6 empty] | 30.2356 | -88.2743
2010-07-18 | Weathered Oil | D001-WO-20100718 | 071810-D001 | Alabama | N/A | C4-Chrysenes | 24000 | ug/Kg | 1800 | ug/Kg | Y | [6 empty] | 30.2356 | -88.2743
2010-07-18 | Weathered Oil | D001-WO-20100718 | 071810-D001 | Alabama | N/A | C3-Chrysenes | 25000 | ug/Kg | 1800 | ug/Kg | Y | [6 empty] | 30.2356 | -88.2743
2010-07-18 | Weathered Oil | D001-WO-20100718 | 071810-D001 | Alabama | N/A | C2-Fluorenes | 55000 | ug/Kg | 18000 | ug/Kg | Y | [6 empty] | 30.2356 | -88.2743
2010-07-18 | Weathered Oil | D001-WO-20100718 | 071810-D001 | Alabama | N/A | Gasoline Range Organics | 25 | mg/Kg | 25 | mg/Kg | N | [6 empty] | 30.2356 | -88.2743
2010-07-18 | Weathered Oil | D001-WO-20100718 | 071810-D001 | Alabama | PHCOIL | TPH (Oil Range) | 110000 | mg/Kg | 21000 | mg/Kg | Y | [6 empty] | 30.2356 | -88.2743
2010-07-18 | Weathered Oil | D001-WO-20100718 | 071810-D001 | Alabama | TOC | Total Organic Carbon | 18.1 | % | 0.02 | % | Y | [6 empty] | 30.2356 | -88.2743
2010-07-18 | Weathered Oil | D001-WO-20100718 | 071810-D001 | Alabama | TPHDIESEL | TPH (Diesel Range) | 19000 | mg/Kg | 10000 | mg/Kg | Y | [6 empty] | 30.2356 | -88.2743